## 料单汇总
组块 | 序号 SN | 专业 Discipline | 物资名称 ItemName | 参考文件 Reference Documentation | 物资类型 Type of Material | 规格 (除材质外所有参数) Specification | 材质 Material | 单位 MTOUnit | 数量 MTOQty | 余量 Margin | 重量 Weight | 取证 Certificate | 备件 Spare | 备注 Remark
BID-MAL-PS3K | 4234 | PI | SP | 4355-PS3K-6-50-0005~4355-PS3K-6-51-0109, 4355-GENOF-5-14-0003-2 | AUTOMATIC RECIRCULATION VALVE | 24in, 20Barg, 85℃, 0mm,150#RF | BODY MATERIAL:ASTM B148-UNS C95800,DISC MATERIAL:ASTM B148-UNS C95800,DISC GUIDE MATERIAL:Aluminium Bronze,BOLTING MATERIAL:ASTM A320-L7M/A194-7M,SPRING MATERIAL:Inconel X750,VALVE TRIM MATERIAL:Aluminium Bronze / PTFE | Pcs | 3 | 0.3
BID-MAL-PS3K | 4235 | PI | SP | 4355-PS3K-6-50-0005~4355-PS3K-6-51-0109, 4355-GENOF-5-14-0003-2 | AUTOMATIC RECIRCULATION VALVE | 8in, 51.1Barg, 175℃, 3mm,300#RF | BODY MATERIAL:ASTM A350-LF2 cl 1/A352-LCC,DISC MATERIAL:ASTM A352-LCC,DISC GUIDE MATERIAL:LTCS,BOLTING MATERIAL:ASTM A320-L7M/A194-7M,SPRING MATERIAL:Inconel X750,VALVE TRIM MATERIAL:Alloy 825, filled PTFE | Pcs | 3 | 0.3
BID-MAL-PS3K | 4236 | PI | SP | 4355-PS3K-6-50-0005~4355-PS3K-6-51-0109, 4355-GENOF-5-14-0003-2 | AUTOMATIC RECIRCULATION VALVE | 12in, 51.7Barg, 200℃, 0mm,300#RF | BODY MATERIAL:ASTM B564 UNSN08825,DISC MATERIAL:ASTM A494 CU5MCUC,DISC GUIDE MATERIAL:Alloy 825,BOLTING MATERIAL:ASTM A320-L7M/A194-7M,SPRING MATERIAL:Inconel X750,VALVE TRIM MATERIAL:Alloy 825, filled PTFE | Pcs | 3 | 0.3
BID-MAL-PS3L | 120 | PI | SP | 4355-PS3L-6-51-0001-001-4~4355-PS3L-6-51-0178-001-2,4355-GENOF-5-14-0003-2 | Air Release&Vaccum Valve | 2in，CL150 | TBA | Pcs | 1 | 0.1 |  | 3.1
BID-MAL-PS3L | 121 | PI | SP | 4355-PS3L-6-51-0001-001-4~4355-PS3L-6-51-0178-001-2,4355-GENOF-5-14-0003-2 | Air Release&Vaccum Valve | 2in，CL300 | TBA | Pcs | 1 | 0.1 |  | 3.2
BID-MAL-PS3L | 122 | PI | SP | 4355-PS3L-6-51-0001-001-4~4355-PS3L-6-51-0178-001-2,4355-GENOF-5-14-0003-2 | Air Release&Vaccum Valve | 2in，CL150 | TBA | Pcs | 1 | 0.1 |  | 3.1
BID-MAL-PS3L | 123 | PI | SP | 4355-PS3L-6-51-0001-001-4~4355-PS3L-6-51-0178-001-2,4355-GENOF-5-14-0003-2 | AUTOMATIC RECIRCULATION VALVE | 18in，CL150 RF 20 Barg 85 Deg C | ASTM B148-UNS C95800/Aluminium Bronze / PTFE | Pcs | 1 | 0.1 |  | 3.1
BID-MAL-PS3L | 124 | PI | SP | 4355-PS3L-6-51-0001-001-4~4355-PS3L-6-51-0178-001-2,4355-GENOF-5-14-0003-2 | AUTOMATIC RECIRCULATION VALVE | 18in，CL150 RF 20 Barg 85 Deg C | ASTM B148-UNS C95800/Aluminium Bronze / PTFE | Pcs | 1 | 0.1 |  | 3.1
BID-MAL-PS3L | 167 | PI | SP | 4355-PS3L-6-51-0001-001-4~4355-PS3L-6-51-0178-001-2,4355-GENOF-5-14-0003-2 | AUTOMATIC RECIRCULATION VALVE | 10in，CL150 RF 20 Barg 85 Deg C | ASTM B148-UNS C95800 | Pcs | 1 | 0.1 |  | 3.1
BID-MAL-PS3L | 168 | PI | SP | 4355-PS3L-6-51-0001-001-4~4355-PS3L-6-51-0178-001-2,4355-GENOF-5-14-0003-2 | AUTOMATIC RECIRCULATION VALVE | 10in，CL150 RF 20 Barg 85 Deg C | ASTM B148-UNS C95800 | Pcs | 1 | 0.1 |  | 3.1
BID-MAL-PS3M | 3347 | Pi | SP | 4355-PS3M-6-50-0001-001-5~4355-PS3M-6-51-0073-001-1, 4355-GENOF-5-14-0003-0 | AUTOMATIC RECIRCULATION VALVE | 16in, CL150 |  | Pcs | 3 | 0.3 |  | 3.1
BID-MAL-PS3M | 3348 | Pi | SP | 4355-PS3M-6-50-0001-001-5~4355-PS3M-6-51-0073-001-1, 4355-GENOF-5-14-0003-0 | AUTOMATIC RECIRCULATION VALVE | 24in, 20Barg, 85℃, 0mm,150#RF | BODY MATERIAL:ASTM B148-UNS C95800,DISC MATERIAL:ASTM B148-UNS C95800,DISC GUIDE MATERIAL:Aluminium Bronze,BOLTING MATERIAL:ASTM A320-L7M/A194-7M,SPRING MATERIAL:Inconel X750,VALVE TRIM MATERIAL:Aluminium Bronze / PTFE | Pcs | 3 | 0.3 |  | 3.1
BID-MAL-PS3M | 3349 | Pi | SP | 4355-PS3M-6-50-0001-001-5~4355-PS3M-6-51-0073-001-1, 4355-GENOF-5-14-0003-0 | AUTOMATIC RECIRCULATION VALVE | 30in, CL150 |  | Pcs | 1 | 0.1 |  | 3.1

## BID-MAL-BHJ06A (hidden)
| 序号 SN | 专业 Discipline | 物资名称 ItemName | 参考文件 Reference Documentation | 物资类型 Type of Material | 规格 (除材质外所有参数) Specification | 材质 Material | 单位 MTOUnit | 数量 MTOQty | 余量 Margin | 重量 Weight | 取证 Certificate | 备件 Spare | 备注 Remark
BID-MAL-BHJ06A | 1 | PI | Fitting | 4355-BHTY-5-31-0001-2 | ELBOW | 2IN SCH160 ELBOW 90 DEGREES LONG RADIUS SEAMLESS BW LTCS DIMS TO ASME B16.9 NACE MR0175/ISO15156 | ASTM A420 WPL6 | Pcs | 4 | 4 | 6 | 3.2
BID-MAL-BHJ06A | 2 | PI | Fitting | 4355-BHTY-5-31-0001-2 | ELBOW | 2IN SCH160 ELBOW 90 DEGREES LONG RADIUS SEAMLESS BW LTCS DIMS TO ASME B16.9 NACE MR0175/ISO15156 | ASTM A420 WPL6 | Pcs | 4 | 4 | 6 | 3.2
BID-MAL-BHJ06A | 3 | PI | Fitting | 4355-BHTY-5-31-0001-2 | ELBOW | 2IN SCH160 ELBOW 90 DEGREES LONG RADIUS SEAMLESS BW LTCS DIMS TO ASME B16.9 NACE MR0175/ISO15156 | ASTM A420 WPL6 | Pcs | 3 | 3 | 5 | 3.2
BID-MAL-BHJ06A | 4 | PI | Fitting | 4355-BHTY-5-31-0001-2 | ELBOW | 2IN SCH160 ELBOW 90 DEGREES LONG RADIUS SEAMLESS BW LTCS DIMS TO ASME B16.9 NACE MR0175/ISO15156 | ASTM A420 WPL6 | Pcs | 4 | 4 | 6 | 3.2
BID-MAL-BHJ06A | 5 | PI | Fitting | 4355-BHTY-5-31-0001-2 | ELBOW | 8IN SCH120 ELBOW 90 DEGREES LONG RADIUS SEAMLESS BW LTCS DIMS TO ASME B16.9 NACE MR0175/ISO15156 | ASTM A420 WPL6 | Pcs | 5 | 1 | 203 | 3.2
BID-MAL-BHJ06A | 6 | PI | Fitting | 4355-BHTY-5-31-0001-2 | ELBOW | 1IN SCH10S ELBOW 90 DEGREES LONG RADIUS SEAMLESSBW ALLOY 825 DIMS TO ASME B16.9 NACE MR0175/ISO15156 | ASTM B366-WPNICMC | Pcs | 3 | 3 | 1 | 3.2
BID-MAL-BHJ06A | 7 | PI | Fitting | 4355-BHTY-5-31-0001-2 | ELBOW | 1/2IN SCHXXS ELBOW 90 DEG. LR SEAMLESS BW LTCS DIMS TO ASME B16.9 NACE MR0175/ISO15156 | ASTM A420 WPL6 | Pcs | 3 | 3 | 2 | 3.2
BID-MAL-BHJ06A | 8 | PI | Fitting | 4355-BHTY-5-31-0001-2 | ELBOW | 3/4IN SCH80S ELBOW 90 DEGREES LONG RADIUS SEAMLESSBW STAINLESS STEEL DIMS TO ASME B16.9 NACE MR0175/ISO15156 | ASTM A403 WP316 | Pcs | 3 | 3 | 1 | 3.2
BID-MAL-BHJ06A | 9 | PI | Fitting | 4355-BHTY-5-31-0001-2 | ELBOW | 3/4IN SCH80S ELBOW 90 DEGREES LONG RADIUS SEAMLESSBW STAINLESS STEEL DIMS TO ASME B16.9 NACE MR0175/ISO15156 | ASTM A403 WP316 | Pcs | 4 | 4 | 1 | 3.2
BID-MAL-BHJ06A | 10 | PI | Fitting | 4355-BHTY-5-31-0001-2 | ELBOW | 3/4IN SCH80S ELBOW 90 DEGREES LONG RADIUS SEAMLESSBW STAINLESS STEEL DIMS TO ASME B16.9 NACE MR0175/ISO15156 | ASTM A403 WP316 | Pcs | 5 | 5 | 1 | 3.2
BID-MAL-BHJ06A | 11 | PI | Fitting | 4355-BHTY-5-31-0001-2 | ELBOW | 1IN SCH80S ELBOW 90 DEG. LR SEAMLESS BW ALLOY | ASTM B366-WPNICMC | Pcs | 4 | 4 | 0 | 3.1
BID-MAL-BHJ06A | 12 | PI | Fitting | 4355-BHTY-5-31-0001-2 | ELBOW | 1IN SCH80S ELBOW 90 DEG. LR SEAMLESS BW ALLOY | ASTM B366-WPNICMC | Pcs | 3 | 3 | 0 | 3.1
BID-MAL-BHJ06A | 13 | PI | Fitting | 4355-BHTY-5-31-0001-2 | ELBOW | 1IN SCH80S ELBOW 90 DEG. LR SEAMLESS BW ALLOY | ASTM B366-WPNICMC | Pcs | 4 | 4 | 0 | 3.1
BID-MAL-BHJ06A | 14 | PI | Fitting | 4355-BHTY-5-31-0001-2 | ELBOW | 1IN SCH80S ELBOW 90 DEG. LR SEAMLESS BW ALLOY | ASTM B366-WPNICMC | Pcs | 3 | 3 | 0 | 3.1
BID-MAL-BHJ06A | 15 | PI | Fitting | 4355-BHTY-5-31-0001-2 | ELBOW | 1IN SCH80S ELBOW 90 DEG. LR SEAMLESS BW ALLOY | ASTM B366-WPNICMC | Pcs | 4 | 4 | 0 | 3.1
BID-MAL-BHJ06A | 16 | PI | Fitting | 4355-BHTY-5-31-0001-2 | ELBOW | 6IN 26.00MM WT ELBOW 90 DEGREES LONG RADIUS SEAMLESS BW LTCS DIMS TO ASME B16.9 NACE MR0175/ISO15156 | ASTM A420 WPL6 | Pcs | 6 | 2 | 208 | 3.2
BID-MAL-BHJ06A | 17 | PI | Fitting | 4355-BHTY-5-31-0001-2 | ELBOW | 6IN 26.00MM WT ELBOW 90 DEGREES LONG RADIUS SEAMLESS BW LTCS DIMS TO ASME B16.9 NACE MR0175/ISO15156 | ASTM A420 WPL6 | Pcs | 3 | 1 | 104 | 3.2
BID-MAL-BHJ06A | 18 | PI | Fitting | 4355-BHTY-5-31-0001-2 | ELBOW | 10IN 36.00MM WT ELBOW 90 DEGREES LONG RADIUS SEAMLESS BW LTCS DIMS TO ASME B16.9 NACE MR0175/ISO15156 | ASTM A420 WPL6 | Pcs | 4 |  | 516 | 3.2
BID-MAL-BHJ06A | 19 | PI | Fitting | 4355-BHTY-5-31-0001-2 | ELBOW | 6IN 26.00MM WT ELBOW 45 DEGREES LONG RADIUS SEAMLESS BW LTCS DIMS TO ASME B16.9 NACE MR0175/ISO15156 | ASTM A420 WPL6 | Pcs | 2 | 1 | 34 | 3.2
BID-MAL-BHJ06A | 20 | PI | Fitting | 4355-BHTY-5-31-0001-2 | ELBOW | 10IN 36.00MM WT ELBOW 45 DEGREES LONG RADIUS SEAMLESS BW LTCS DIMS TO ASME B16.9 NACE MR0175/ISO15156 | ASTM A420 WPL6 | Pcs | 1 |  | 65 | 3.2
BID-MAL-BHJ06A | 21 | PI | Flange | 4355-BHTY-5-31-0001-2 | BLIND FLANGE | 1IN BLIND FLANGE CL1500 RF LTCS DIMS TO ASME B16.5 NACE MR0175/ISO15156 | ASTM A350 GR LF2 CL1 | Pcs | 1 | 1 | 4 | 3.2
BID-MAL-BHJ06A | 22 | PI | Flange | 4355-BHTY-5-31-0001-2 | BLIND FLANGE | 6IN BLIND FLANGE CL1500 RF LTCS DIMS TO ASME B16.5 NACE MR0175/ISO15156 | ASTM A350 GR LF2 CL1 | Pcs | 1 | 1 | 75 | 3.2
BID-MAL-BHJ06A | 23 | PI | Flange | 4355-BHTY-5-31-0001-2 | BLIND FLANGE | 1/2IN BLIND FLANGE CL1500 RAISED FACE STAINLESS STEEL DIMS TO ASME B16.5 NACE MR0103 | ASTM A182 GR F316L | Pcs | 1 | 1 | 2 | 3.2
BID-MAL-BHJ06A | 24 | PI | Flange | 4355-BHTY-5-31-0001-2 | BLIND FLANGE | 1IN BLIND FLANGE, CL1500 RF | ASTM B564 UNS N08825 | Pcs | 1 | 1 | 4 | 3.2
BID-MAL-BHJ06A | 25 | PI | Flange | 4355-BHTY-5-31-0001-2 | BLIND FLANGE | 1.1/2IN BLIND FLANGE, CL1500 RF | ASTM A350-LF2 CL 1 | Pcs | 1 | 1 | 1 | 3.2
BID-MAL-BHJ06A | 26 | PI | Flange | 4355-BHTY-5-31-0001-2 | BLIND FLANGE | 1IN BLIND FLANGE CL1500 RF LTCS DIMS TO ASME B16.5 NACE MR0175/ISO15156 | ASTM A350 GR LF2 CL1 | Pcs | 1 | 1 | 1 | 3.2
BID-MAL-BHJ06A | 27 | PI | Flange | 4355-BHTY-5-31-0001-2 | BLIND FLANGE | 2IN BLIND FLANGE CL1500 RF LTCS DIMS TO ASME B16.5 NACE MR0175/ISO15156 | ASTM A350 GR LF2 CL1 | Pcs | 1 | 1 | 1 | 3.2
BID-MAL-BHJ06A | 28 | PI | Flange | 4355-BHTY-5-31-0001-2 | BLIND FLANGE | 1.1/2IN BLIND FLANGE, CL1500 RF | ASTM A350-LF2 CL 1 | Pcs | 1 | 1 | 6 | 3.2
BID-MAL-BHJ06A | 29 | PI | Flange | 4355-BHTY-5-31-0001-2 | BLIND FLANGE | 1.1/2IN BLIND FLANGE, CL1500 RF | ASTM A350-LF2 CL 1 | Pcs | 2 | 2 | 12 | 3.2
BID-MAL-BHJ06A | 30 | PI | Flange | 4355-BHTY-5-31-0001-2 | BLIND FLANGE | 4IN BLIND FLANGE CL1500 RF LTCS DIMS TO ASME B16.5 NACE MR0175/ISO15156 | ASTM A350 GR LF2 CL1 | Pcs | 1 | 1 | 33 | 3.2
BID-MAL-BHJ06A | 31 | PI | Flange | 4355-BHTY-5-31-0001-2 | BLIND FLANGE | 4IN BLIND FLANGE CL1500 RF LTCS DIMS TO ASME B16.5 NACE MR0175/ISO15156 | ASTM A350 GR LF2 CL1 | Pcs | 1 | 1 | 33 | 3.2
BID-MAL-BHJ06A | 32 | PI | Flange | 4355-BHTY-5-31-0001-2 | BLIND FLANGE | 6IN BLIND FLANGE CL1500 RF LTCS DIMS TO ASME B16.5 NACE MR0175/ISO15156 | ASTM A350 GR LF2 CL1 | Pcs | 1 | 1 | 75 | 3.2
BID-MAL-BHJ06A | 33 | PI | Flange | 4355-BHTY-5-31-0001-2 | FLANGE | 2IN SCH160 WN FLANGE CL1500 RF LTCS DIMS TO ASME B16.5 NACE MR0175/ISO15156 | ASTM A350 GR LF2 CL1 | Pcs | 4 | 4 | 46 | 3.2
BID-MAL-BHJ06A | 34 | PI | Flange | 4355-BHTY-5-31-0001-2 | FLANGE | 2IN SCH160 WN FLANGE CL1500 RF LTCS DIMS TO ASME B16.5 NACE MR0175/ISO15156 | ASTM A350 GR LF2 CL1 | Pcs | 2 | 2 | 23 | 3.2
BID-MAL-BHJ06A | 35 | PI | Flange | 4355-BHTY-5-31-0001-2 | FLANGE | 2IN SCH160 WN FLANGE CL1500 RF LTCS DIMS TO ASME B16.5 NACE MR0175/ISO15156 | ASTM A350 GR LF2 CL1 | Pcs | 3 | 3 | 35 | 3.2
BID-MAL-BHJ06A | 36 | PI | Flange | 4355-BHTY-5-31-0001-2 | FLANGE | 4IN SCH120 WN FLANGE CL900 RF LTCS DIMS TO ASME B16.5 NACE MR0175/ISO15156 | ASTM A350 GR LF2 CL1 | Pcs | 1 | 1 | 24 | 3.2
BID-MAL-BHJ06A | 37 | PI | Flange | 4355-BHTY-5-31-0001-2 | FLANGE | 1IN WELDING NECK FLANGE, CL900/SCH160 | ASTM A350-LF2 CL 1 | Pcs | 1 | 1 | 4 | 3.2
BID-MAL-BHJ06A | 38 | PI | Flange | 4355-BHTY-5-31-0001-2 | FLANGE | 4IN SCH120 WN FLANGE CL900 RF LTCS DIMS TO ASME B16.5 NACE MR0175/ISO15156 | ASTM A350 GR LF2 CL1 | Pcs | 1 | 1 | 24 | 3.2
BID-MAL-BHJ06A | 39 | PI | Flange | 4355-BHTY-5-31-0001-2 | FLANGE | 1IN WELDING NECK FLANGE, CL900/SCH160 | ASTM A350-LF2 CL 1 | Pcs | 1 | 1 | 4 | 3.2
BID-MAL-BHJ06A | 40 | PI | Flange | 4355-BHTY-5-31-0001-2 | FLANGE | 6IN SCH120 WN FLANGE CL900 RF LTCS DIMS TO ASME B16.5 NACE MR0175/ISO15156 | ASTM A350 GR LF2 CL1 | Pcs | 2 | 1 | 101 | 3.2
BID-MAL-BHJ06A | 41 | PI | Flange | 4355-BHTY-5-31-0001-2 | FLANGE | 6IN SCH120 WN FLANGE CL900 RF LTCS DIMS TO ASME B16.5 NACE MR0175/ISO15156 | ASTM A350 GR LF2 CL1 | Pcs | 2 | 1 | 101 | 3.2
BID-MAL-BHJ06A | 42 | PI | Flange | 4355-BHTY-5-31-0001-2 | FLANGE | 1IN WELDING NECK FLANGE, CL900/SCH10S | ASTM B564 UNS N08825 | Pcs | 6 | 6 | 22 | 3.2
BID-MAL-BHJ06A | 43 | PI | Flange | 4355-BHTY-5-31-0001-2 | FLANGE | 1IN WELDING NECK FLANGE, CL900/SCH10S | ASTM B564 UNS N08825 | Pcs | 1 | 1 | 4 | 3.2
BID-MAL-BHJ06A | 44 | PI | Flange | 4355-BHTY-5-31-0001-2 | FLANGE | 2IN SCH160 WN FLANGE CL1500 RF LTCS DIMS TO ASME B16.5 NACE MR0175/ISO15156 | ASTM A350 GR LF2 CL1 | Pcs | 5 | 5 | 58 | 3.2
BID-MAL-BHJ06A | 45 | PI | Flange | 4355-BHTY-5-31-0001-2 | FLANGE | 2IN SCH160 WN FLANGE CL1500 RF LTCS DIMS TO ASME B16.5 NACE MR0175/ISO15156 | ASTM A350 GR LF2 CL1 | Pcs | 5 | 5 | 58 | 3.2
BID-MAL-BHJ06A | 46 | PI | Flange | 4355-BHTY-5-31-0001-2 | FLANGE | 3/4IN SCH80S WN FLANGE CL1500 RAISED FACE STAINLESS STEEL DIMS TO ASME B16.5 NACE MR0175/ISO15156 | ASTM A182 GR F316 | Pcs | 3 | 3 | 1 | 3.2
BID-MAL-BHJ06A | 47 | PI | Flange | 4355-BHTY-5-31-0001-2 | FLANGE | 1/2IN SCH80S WN FLANGE CL1500 RAISED FACE STAINLESS STEEL DIMS TO ASME B16.5 NACE MR0175/ISO15156 | ASTM A182 GR F316 | Pcs | 1 | 1 | 2 | 3.2
BID-MAL-BHJ06A | 48 | PI | Flange | 4355-BHTY-5-31-0001-2 | FLANGE | 1/2IN SCH80S WN FLANGE CL1500 RAISED FACE STAINLESS STEEL DIMS TO ASME B16.5 NACE MR0175/ISO15156 | ASTM A182 GR F316 | Pcs | 1 | 1 | 2 | 3.2
BID-MAL-BHJ06A | 49 | PI | Flange | 4355-BHTY-5-31-0001-2 | FLANGE | 1/2IN SCH80S WN FLANGE CL1500 RAISED FACE STAINLESS STEEL DIMS TO ASME B16.5 NACE MR0175/ISO15156 | ASTM A182 GR F316 | Pcs | 1 | 1 | 2 | 3.2
BID-MAL-BHJ06A | 50 | PI | Flange | 4355-BHTY-5-31-0001-2 | FLANGE | 3/4IN WELDING NECK FLANGE, CL1500/SCH40S | ASTM B564 UNS N08825 | Pcs | 2 | 2 | 1 | 3.2
BID-MAL-BHJ06A | 51 | PI | Flange | 4355-BHTY-5-31-0001-2 | FLANGE | 1/2IN WELDING NECK FLANGE, CL1500/SCH40S | ASTM B564 UNS N08825 | Pcs | 1 | 1 | 2 | 3.2
BID-MAL-BHJ06A | 52 | PI | Flange | 4355-BHTY-5-31-0001-2 | FLANGE | 1IN WELDING NECK FLANGE, CL1500/SCH80S | ASTM B564 UNS N08825 | Pcs | 1 | 1 | 4 | 3.2
BID-MAL-BHJ06A | 53 | PI | Flange | 4355-BHTY-5-31-0001-2 | FLANGE | 1/2IN WELDING NECK FLANGE, CL1500/SCH40S | ASTM B564 UNS N08825 | Pcs | 1 | 1 | 2 | 3.2
BID-MAL-BHJ06A | 54 | PI | Flange | 4355-BHTY-5-31-0001-2 | FLANGE | 1IN WELDING NECK FLANGE, CL1500/SCH80S | ASTM B564 UNS N08825 | Pcs | 6 | 6 | 22 | 3.2
BID-MAL-BHJ06A | 55 | PI | Flange | 4355-BHTY-5-31-0001-2 | FLANGE | 1IN WELDING NECK FLANGE, CL1500/SCH80S | ASTM B564 UNS N08825 | Pcs | 1 | 1 | 4 | 3.2
BID-MAL-BHJ06A | 56 | PI | Flange | 4355-BHTY-5-31-0001-2 | FLANGE | 1IN WELDING NECK FLANGE, CL1500/SCH80S | ASTM B564 UNS N08825 | Pcs | 3 | 3 | 11 | 3.2
BID-MAL-BHJ06A | 57 | PI | Flange | 4355-BHTY-5-31-0001-2 | FLANGE | 1IN WELDING NECK FLANGE, CL1500/SCH80S | ASTM B564 UNS N08825 | Pcs | 2 | 2 | 8 | 3.2
BID-MAL-BHJ06A | 58 | PI | Flange | 4355-BHTY-5-31-0001-2 | FLANGE | 6IN 26.00MM WT WN FLANGE CL1500 RF LTCS DIMS TO ASME B16.5 NACE MR0175/ISO15156 | ASTM A350 GR LF2 CL1 | Pcs | 2 | 1 | 1 | 3.2
BID-MAL-BHJ06A | 59 | PI | Flange | 4355-BHTY-5-31-0001-2 | FLANGE | 3IN WELDING NECK FLANGE, CL1500/THK-18MM | ASTM A350-LF2 CL 1 | Pcs | 1 | 1 | 1 | 3.2
BID-MAL-BHJ06A | 60 | PI | Flange | 4355-BHTY-5-31-0001-2 | FLANGE | 1IN 12.00MM WT WN FLANGE CL1500 RF LTCS DIMS TO ASME B16.5 NACE MR0175/ISO15156 | ASTM A350 GR LF2 CL1 | Pcs | 1 | 1 | 1 | 3.2
BID-MAL-BHJ06A | 61 | PI | Flange | 4355-BHTY-5-31-0001-2 | FLANGE | 2IN 16.00MM WT WN FLANGE CL1500 RF LTCS ASME B16.5 NACE MR0175/ISO15156 | ASTM A350 GR LF2 CL1 | Pcs | 10 | 10 | 1 | 3.2
BID-MAL-BHJ06A | 62 | PI | Flange | 4355-BHTY-5-31-0001-2 | FLANGE | 1.1/2IN WELDING NECK FLANGE, CL1500/THK-16MM | ASTM A350-LF2 CL 1 | Pcs | 1 | 1 | 1 | 3.2
BID-MAL-BHJ06A | 63 | PI | Flange | 4355-BHTY-5-31-0001-2 | FLANGE | 6IN 26.00MM WT WN FLANGE CL1500 RF LTCS DIMS TO ASME B16.5 NACE MR0175/ISO15156 | ASTM A350 GR LF2 CL1 | Pcs | 1 | 1 | 76 | 3.2
BID-MAL-BHJ06A | 64 | PI | Flange | 4355-BHTY-5-31-0001-2 | FLANGE | 3IN WELDING NECK FLANGE, CL1500/THK-18MM | ASTM A350-LF2 CL 1 | Pcs | 1 | 1 | 22 | 3.2
BID-MAL-BHJ06A | 65 | PI | Flange | 4355-BHTY-5-31-0001-2 | FLANGE | 2IN 16.00MM WT WN FLANGE CL1500 RF LTCS ASME B16.5 NACE MR0175/ISO15156 | ASTM A350 GR LF2 CL1 | Pcs | 1 | 1 | 12 | 3.2
BID-MAL-BHJ06A | 66 | PI | Flange | 4355-BHTY-5-31-0001-2 | FLANGE | 1.1/2IN WELDING NECK FLANGE, CL1500/THK-16MM | ASTM A350-LF2 CL 1 | Pcs | 1 | 1 | 6 | 3.2
BID-MAL-BHJ06A | 67 | PI | Flange | 4355-BHTY-5-31-0001-2 | FLANGE | 6IN 26.00MM WT WN FLANGE CL1500 RF LTCS DIMS TO ASME B16.5 NACE MR0175/ISO15156 | ASTM A350 GR LF2 CL1 | Pcs | 8 | 2 | 608 | 3.2
BID-MAL-BHJ06A | 68 | PI | Flange | 4355-BHTY-5-31-0001-2 | FLANGE | 1.1/2IN WELDING NECK FLANGE, CL1500/THK-16MM | ASTM A350-LF2 CL 1 | Pcs | 2 | 2 | 12 | 3.2
BID-MAL-BHJ06A | 69 | PI | Flange | 4355-BHTY-5-31-0001-2 | FLANGE | 10IN 36.00MM WT WN FLANGE CL1500 RF LTCS DIMS TO ASME B16.5 NACE MR0175/ISO15156 | ASTM A350 GR LF2 CL1 | Pcs | 1 |  | 224 | 3.2
BID-MAL-BHJ06A | 70 | PI | Flange | 4355-BHTY-5-31-0001-2 | FLANGE | 2IN 16.00MM WT WN FLANGE CL1500 RF LTCS ASME B16.5 NACE MR0175/ISO15156 | ASTM A350 GR LF2 CL1 | Pcs | 1 | 1 | 12 | 3.2
BID-MAL-BHJ06A | 71 | PI | Flange | 4355-BHTY-5-31-0001-2 | FLANGE | 1IN 12.00MM WT WN FLANGE CL1500 RF LTCS DIMS TO ASME B16.5 NACE MR0175/ISO15156 | ASTM A350 GR LF2 CL1 | Pcs | 2 | 2 | 8 | 3.2
BID-MAL-BHJ06A | 72 | PI | Gasket | 4355-BHTY-5-31-0001-2 | GASKET | 2IN GASKET SPIRAL WOUND, CL900 RF | AISI 316, GRAPHITE CS CENTRING-/SS INNER RING | Pcs | 4 |  | 0 | 3.2
BID-MAL-BHJ06A | 73 | PI | Gasket | 4355-BHTY-5-31-0001-2 | GASKET | 2IN GASKET SPIRAL WOUND, CL900 RF | AISI 316, GRAPHITE CS CENTRING-/SS INNER RING | Pcs | 3 |  | 0 | 3.2
BID-MAL-BHJ06A | 74 | PI | Gasket | 4355-BHTY-5-31-0001-2 | GASKET | 4IN GASKET SPIRAL WOUND, CL900 RF | AISI 316, GRAPHITE CS CENTRING-/SS INNER RING | Pcs | 2 |  | 0 | 3.2
BID-MAL-BHJ06A | 75 | PI | Gasket | 4355-BHTY-5-31-0001-2 | GASKET | 4IN GASKET SPIRAL WOUND, CL900 RF | AISI 316, GRAPHITE CS CENTRING-/SS INNER RING | Pcs | 2 |  | 0 | 3.2
BID-MAL-BHJ06A | 76 | PI | Gasket | 4355-BHTY-5-31-0001-2 | GASKET | 6IN GASKET SPIRAL WOUND, CL900 RF | AISI 316, GRAPHITE CS CENTRING-/SS INNER RING | Pcs | 2 |  | 1 | 3.2
BID-MAL-BHJ06A | 77 | PI | Gasket | 4355-BHTY-5-31-0001-2 | GASKET | 6IN GASKET SPIRAL WOUND, CL900 RF | AISI 316, GRAPHITE CS CENTRING-/SS INNER RING | Pcs | 2 |  | 1 | 3.2
BID-MAL-BHJ06A | 78 | PI | Gasket | 4355-BHTY-5-31-0001-2 | GASKET | 1IN X 4.5MM NOM THK GASKET SPIRAL WOUND CL900 DIMS TO ASME B16.20 | INCOLOY 825 WINDINGS FLEXIBLE GRAPHITE FILLER CS INNER RINGALLOY 825 OUTER RING | Pcs | 9 |  | 0 | 3.2
BID-MAL-BHJ06A | 79 | PI | Gasket | 4355-BHTY-5-31-0001-2 | GASKET | 1IN X 4.5MM NOM THK GASKET SPIRAL WOUND CL900 DIMS TO ASME B16.20 | INCOLOY 825 WINDINGS FLEXIBLE GRAPHITE FILLER CS INNER RINGALLOY 825 OUTER RING | Pcs | 2 |  | 0 | 3.2
BID-MAL-BHJ06A | 80 | PI | Gasket | 4355-BHTY-5-31-0001-2 | GASKET | 2IN X 4.5MM NOM THK GASKET SPIRAL WOUND CL1500 CS OUTER RING DIMS TO ASME B16.20 | STAINLESS STEEL 316 WINDINGS FLEXIBLE GRAPHITE FILLER STAINLESS STEEL 316 INNER RING | Pcs | 5 |  | 1 | 3.2
BID-MAL-BHJ06A | 81 | PI | Gasket | 4355-BHTY-5-31-0001-2 | GASKET | 1IN X 4.5MM NOM THK GASKET SPIRAL WOUND CL1500CS OUTER RING DIMS TO ASME B16.20 | STAINLESS STEEL 316 WINDINGS FLEXIBLE GRAPHITE FILLER STAINLESS STEEL 316 INNER RING | Pcs | 2 |  | 0 | 3.2
BID-MAL-BHJ06A | 82 | PI | Gasket | 4355-BHTY-5-31-0001-2 | GASKET | 2IN X 4.5MM NOM THK GASKET SPIRAL WOUND CL1500CS OUTER RING DIMS TO ASME B16.20 | STAINLESS STEEL 316 WINDINGS FLEXIBLE GRAPHITE FILLER STAINLESS STEEL 316 INNER RING | Pcs | 5 |  | 1 | 3.2
BID-MAL-BHJ06A | 83 | PI | Gasket | 4355-BHTY-5-31-0001-2 | GASKET | 6IN X 4.5MM NOM THK GASKET SPIRAL WOUND CL1500CS OUTER RING DIMS TO ASME B16.20 | STAINLESS STEEL 316 WINDINGS FLEXIBLE GRAPHITE FILLER STAINLESS STEEL 316 INNER RING | Pcs | 1 |  | 1 | 3.2
BID-MAL-BHJ06A | 84 | PI | Gasket | 4355-BHTY-5-31-0001-2 | GASKET | 3/4IN X 4.5MM NOM THK GASKET SPIRAL WOUND CL1500 CS OUTER RING DIMS TO ASME B16.20 | STAINLESS STEEL 316 WINDINGS FLEXIBLE GRAPHITE FILLER STAINLESS STEEL 316 INNER RING | Pcs | 3 |  | 1 | 3.2
BID-MAL-BHJ06A | 85 | PI | Gasket | 4355-BHTY-5-31-0001-2 | GASKET | 1/2IN X 4.5MM NOM THK GASKET SPIRAL WOUND CL1500 CS OUTER RING DIMS TO ASME B16.20 | AISI 316 WINDINGS FLEXIBLE GRAPHITE FILLER STAINLESS STEEL 316 INNER RING | Pcs | 1 |  | 0 | 3.2
BID-MAL-BHJ06A | 86 | PI | Gasket | 4355-BHTY-5-31-0001-2 | GASKET | 1/2IN X 4.5MM NOM THK GASKET SPIRAL WOUND CL1500 CS OUTER RING DIMS TO ASME B16.20 | AISI 316 WINDINGS FLEXIBLE GRAPHITE FILLER STAINLESS STEEL 316 INNER RING | Pcs | 1 |  | 0 | 3.2
BID-MAL-BHJ06A | 87 | PI | Gasket | 4355-BHTY-5-31-0001-2 | GASKET | 1/2IN X 4.5MM NOM THK GASKET SPIRAL WOUND CL1500 CS OUTER RING DIMS TO ASME B16.20 | AISI 316 WINDINGS FLEXIBLE GRAPHITE FILLER STAINLESS STEEL 316 INNER RING | Pcs | 1 |  | 0 | 3.2
BID-MAL-BHJ06A | 88 | PI | Gasket | 4355-BHTY-5-31-0001-2 | GASKET | 3/4IN X 4.5MM NOM THK GASKET SPIRAL WOUND CL1500 CS OUTER RING DIMS TO ASME B16.20 | ALLOY 825 WINDINGS EXFOLIATED EXPANDED GRAPHITE FILLERALLOY 825 INNER RING | Pcs | 2 |  | 1 | 3.2
BID-MAL-BHJ06A | 89 | PI | Gasket | 4355-BHTY-5-31-0001-2 | GASKET | 1/2IN X 4.5MM NOM THK GASKET SPIRAL WOUND CL1500 CS OUTER RING DIMS TO ASME B16.20 | ALLOY 825 WINDINGS EXFOLIATED EXPANDED GRAPHITE FILLERALLOY 825 INNER RING | Pcs | 1 |  | 0 | 3.2
BID-MAL-BHJ06A | 90 | PI | Gasket | 4355-BHTY-5-31-0001-2 | GASKET | 1IN X 4.5MM NOM THK GASKET SPIRAL WOUND CL1500 CS OUTER RING DIMS TO ASME B16.20 | ALLOY 825 WINDINGS EXFOLIATED EXPANDED GRAPHITE FILLERALLOY 825 INNER RING | Pcs | 2 |  | 0 | 3.2
BID-MAL-BHJ06A | 91 | PI | Gasket | 4355-BHTY-5-31-0001-2 | GASKET | 1/2IN X 4.5MM NOM THK GASKET SPIRAL WOUND CL1500 CS OUTER RING DIMS TO ASME B16.20 | ALLOY 825 WINDINGS EXFOLIATED EXPANDED GRAPHITE FILLERALLOY 825 INNER RING | Pcs | 1 |  | 0 | 3.2
BID-MAL-BHJ06A | 92 | PI | Gasket | 4355-BHTY-5-31-0001-2 | GASKET | 1IN X 4.5MM NOM THK GASKET SPIRAL WOUND CL1500 CS OUTER RING DIMS TO ASME B16.20 | ALLOY 825 WINDINGS EXFOLIATED EXPANDED GRAPHITE FILLERALLOY 825 INNER RING | Pcs | 7 |  | 0 | 3.2
BID-MAL-BHJ06A | 93 | PI | Gasket | 4355-BHTY-5-31-0001-2 | GASKET | 1IN X 4.5MM NOM THK GASKET SPIRAL WOUND CL1500 CS OUTER RING DIMS TO ASME B16.20 | ALLOY 825 WINDINGS EXFOLIATED EXPANDED GRAPHITE FILLERALLOY 825 INNER RING | Pcs | 1 |  | 0 | 3.2
BID-MAL-BHJ06A | 94 | PI | Gasket | 4355-BHTY-5-31-0001-2 | GASKET | 1IN X 4.5MM NOM THK GASKET SPIRAL WOUND CL1500 CS OUTER RING DIMS TO ASME B16.20 | ALLOY 825 WINDINGS EXFOLIATED EXPANDED GRAPHITE FILLERALLOY 825 INNER RING | Pcs | 4 |  | 0 | 3.2
BID-MAL-BHJ06A | 95 | PI | Gasket | 4355-BHTY-5-31-0001-2 | GASKET | 1IN X 4.5MM NOM THK GASKET SPIRAL WOUND CL1500 CS OUTER RING DIMS TO ASME B16.20 | ALLOY 825 WINDINGS EXFOLIATED EXPANDED GRAPHITE FILLERALLOY 825 INNER RING | Pcs | 4 |  | 0 | 3.2
BID-MAL-BHJ06A | 96 | PI | Gasket | 4355-BHTY-5-31-0001-2 | GASKET | 1.1/2IN GASKET SPIRAL WOUND, CL1500 RF | AISI 316, GRAPHITE CS CENTRING-/SS INNER RING | Pcs | 2 |  | 1 | 3.2
BID-MAL-BHJ06A | 97 | PI | Gasket | 4355-BHTY-5-31-0001-2 | GASKET | 2IN X 4.5MM NOM THK GASKET SPIRAL WOUND CL1500 CS OUTER RING DIMS TO ASME B16.20 | STAINLESS STEEL 316 WINDINGS FLEXIBLE GRAPHITE FILLER STAINLESS STEEL 316 INNER RING | Pcs | 10 |  | 1 | 3.2
BID-MAL-BHJ06A | 98 | PI | Gasket | 4355-BHTY-5-31-0001-2 | GASKET | 6IN X 4.5MM NOM THK GASKET SPIRAL WOUND CL1500 CS OUTER RING DIMS TO ASME B16.20 | STAINLESS STEEL 316 WINDINGS FLEXIBLE GRAPHITE FILLER STAINLESS STEEL 316 INNER RING | Pcs | 1 |  | 1 | 3.2
BID-MAL-BHJ06A | 99 | PI | Gasket | 4355-BHTY-5-31-0001-2 | GASKET | 6IN X 4.5MM NOM THK GASKET SPIRAL WOUND CL1500 CS OUTER RING DIMS TO ASME B16.20 | STAINLESS STEEL 316 WINDINGS FLEXIBLE GRAPHITE FILLER STAINLESS STEEL 316 INNER RING | Pcs | 1 |  | 1 | 3.2
BID-MAL-BHJ06A | 100 | PI | Gasket | 4355-BHTY-5-31-0001-2 | GASKET | 3IN X 4.5MM NOM THK GASKET SPIRAL WOUND CL1500 CS OUTER RING DIMS TO ASME B16.20 | STAINLESS STEEL 316 WINDINGS FLEXIBLE GRAPHITE FILLER STAINLESS STEEL 316 INNER RING | Pcs | 1 |  | 0 | 3.2
BID-MAL-BHJ06A | 101 | PI | Gasket | 4355-BHTY-5-31-0001-2 | GASKET | 2IN X 4.5MM NOM THK GASKET SPIRAL WOUND CL1500 CS OUTER RING DIMS TO ASME B16.20 | STAINLESS STEEL 316 WINDINGS FLEXIBLE GRAPHITE FILLER STAINLESS STEEL 316 INNER RING | Pcs | 1 |  | 0 | 3.2
BID-MAL-BHJ06A | 102 | PI | Gasket | 4355-BHTY-5-31-0001-2 | GASKET | 1.1/2IN GASKET SPIRAL WOUND, CL1500 RF | AISI 316, GRAPHITE CS CENTRING-/SS INNER RING | Pcs | 2 |  | 0 | 3.2
BID-MAL-BHJ06A | 103 | PI | Gasket | 4355-BHTY-5-31-0001-2 | GASKET | 6IN X 4.5MM NOM THK GASKET SPIRAL WOUND CL1500 CS OUTER RING DIMS TO ASME B16.20 | STAINLESS STEEL 316 WINDINGS FLEXIBLE GRAPHITE FILLER STAINLESS STEEL 316 INNER RING | Pcs | 10 |  | 10 | 3.2
BID-MAL-BHJ06A | 104 | PI | Gasket | 4355-BHTY-5-31-0001-2 | GASKET | 4IN X 4.5MM NOM THK GASKET SPIRAL WOUND CL1500 CS OUTER RING DIMS TO ASME B16.20 | STAINLESS STEEL 316 WINDINGS FLEXIBLE GRAPHITE FILLER STAINLESS STEEL 316 INNER RING | Pcs | 1 |  | 0 | 3.2
BID-MAL-BHJ06A | 105 | PI | Gasket | 4355-BHTY-5-31-0001-2 | GASKET | 4IN X 4.5MM NOM THK GASKET SPIRAL WOUND CL1500 CS OUTER RING DIMS TO ASME B16.20 | STAINLESS STEEL 316 WINDINGS FLEXIBLE GRAPHITE FILLER STAINLESS STEEL 316 INNER RING | Pcs | 1 |  | 0 | 3.2
BID-MAL-BHJ06A | 106 | PI | Gasket | 4355-BHTY-5-31-0001-2 | GASKET | 10IN X 4.5MM NOM THK GASKET SPIRAL WOUND CL1500 CS OUTER RING DIMS TO ASME B16.20 | STAINLESS STEEL 316 WINDINGS FLEXIBLE GRAPHITE FILLER STAINLESS STEEL 316 INNER RING | Pcs | 1 |  | 2 | 3.2
BID-MAL-BHJ06A | 107 | PI | Gasket | 4355-BHTY-5-31-0001-2 | GASKET | 2IN X 4.5MM NOM THK GASKET SPIRAL WOUND CL1500 CS OUTER RING DIMS TO ASME B16.20 | STAINLESS STEEL 316 WINDINGS FLEXIBLE GRAPHITE FILLER STAINLESS STEEL 316 INNER RING | Pcs | 1 |  | 0 | 3.2
BID-MAL-BHJ06A | 108 | PI | Gasket | 4355-BHTY-5-31-0001-2 | GASKET | 1IN X 4.5MM NOM THK GASKET SPIRAL WOUND CL1500 CS OUTER RING DIMS TO ASME B16.20 | STAINLESS STEEL 316 WINDINGS FLEXIBLE GRAPHITE FILLER STAINLESS STEEL 316 INNER RING | Pcs | 2 |  | 0 | 3.2
BID-MAL-BHJ06A | 109 | PI | Gasket | 4355-BHTY-5-31-0001-2 | GASKET | 6IN X 4.5MM NOM THK GASKET SPIRAL WOUND CL1500 CS OUTER RING DIMS TO ASME B16.20 | STAINLESS STEEL 316 WINDINGS FLEXIBLE GRAPHITE FILLER STAINLESS STEEL 316 INNER RING | Pcs | 1 |  | 1 | 3.2
BID-MAL-BHJ06A | 110 | PI | Fitting | 4355-BHTY-5-31-0001-2 | OLET | 6IN X 2IN THK-26MM/THK-16MM BRANCH FITTING BW; | ASTM A350-LF2 CL 1 | Pcs | 8 | 2 | 1 | 3.1
BID-MAL-BHJ06A | 111 | PI | Fitting | 4355-BHTY-5-31-0001-2 | OLET | 6IN X 1.1/2IN THK-26MM/THK-16MM BRANCH FITTING BW; | ASTM A350-LF2 CL 1 | Pcs | 1 | 1 | 1 | 3.1
BID-MAL-BHJ06A | 112 | PI | Fitting | 4355-BHTY-5-31-0001-2 | OLET | 6IN X 2IN THK-26MM/THK-16MM BRANCH FITTING BW; | ASTM A350-LF2 CL 1 | Pcs | 1 | 1 | 1 | 3.1
BID-MAL-BHJ06A | 113 | PI | Fitting | 4355-BHTY-5-31-0001-2 | OLET | 6IN X 1.1/2IN THK-26MM/THK-16MM BRANCH FITTING BW; | ASTM A350-LF2 CL 1 | Pcs | 1 | 1 | 2 | 3.1
BID-MAL-BHJ06A | 114 | PI | Fitting | 4355-BHTY-5-31-0001-2 | OLET | 6IN X 2IN THK-26MM/THK-16MM BRANCH FITTING BW; | ASTM A350-LF2 CL 1 | Pcs | 1 | 1 | 1 | 3.1
BID-MAL-BHJ06A | 115 | PI | Fitting | 4355-BHTY-5-31-0001-2 | OLET | 6IN X 1.1/2IN THK-26MM/THK-16MM BRANCH FITTING BW; | ASTM A350-LF2 CL 1 | Pcs | 2 | 1 | 4 | 3.1
BID-MAL-BHJ06A | 116 | PI | Fitting | 4355-BHTY-5-31-0001-2 | OLET | 10IN X 1IN THK-36MM/THK-12MM BRANCH FITTING BW; | ASTM A350-LF2 CL 1 | Pcs | 1 |  | 0 | 3.1
BID-MAL-BHJ06A | 117 | PI | Fitting | 4355-BHTY-5-31-0001-2 | OLET | 10IN X 2IN THK-36MM/THK-16MM BRANCH FITTING BW; | ASTM A350-LF2 CL 1 | Pcs | 1 |  | 1 | 3.1
BID-MAL-BHJ06A | 118 | PI | Fitting | 4355-BHTY-5-31-0001-2 | REDUCER | 2IN SCH160 X 1IN SCH160 ECC. RED SEAMLESS BW LTCS STEEL DIMS TO ASME B16.9 NACE MR0175/ISO15156 | ASTM A420 WPL6 | Pcs | 2 | 2 | 2 | 3.2
BID-MAL-BHJ06A | 119 | PI | Fitting | 4355-BHTY-5-31-0001-2 | REDUCER | 2IN SCH160 X 1IN SCH160 CONC. RED. SEAMLESS BW LTCS STEEL DIMS TO ASME B16.9 NACE MR0175/ISO15156 | ASTM A420 WPL6 | Pcs | 2 | 2 | 2 | 3.2
BID-MAL-BHJ06A | 120 | PI | Fitting | 4355-BHTY-5-31-0001-2 | REDUCER | 4IN SCH120 X 2IN SCH160 CONC. RED SEAMLESS BW LTCS ASTM A420-WPL6 ASME B16.9 | ASTM A420 WPL6 | Pcs | 1 | 1 | 2 | 3.1
BID-MAL-BHJ06A | 121 | PI | Fitting | 4355-BHTY-5-31-0001-2 | REDUCER | 4IN SCH120 X 2IN SCH160 CONC. RED SEAMLESS BW LTCS ASME B16.9 | ASTM A420-WPL6 | Pcs | 1 | 1 | 2 | 3.1
BID-MAL-BHJ06A | 122 | PI | Fitting | 4355-BHTY-5-31-0001-2 | REDUCER | 8IN SCH120 X 6IN SCH120 CONC. RED. SEAMLESS BW LTCS STEEL DIMS TO ASME B16.9 NACE MR0175/ISO15156 | ASTM A420 WPL6 | Pcs | 2 | 1 | 28 | 3.2
BID-MAL-BHJ06A | 123 | PI | Fitting | 4355-BHTY-5-31-0001-2 | REDUCER | 3/4 IN SCH80S X 1/2 IN SCH80S CONC. RED BW ASME B16.9 | ASTM A403-WP316 | Pcs | 1 | 1 | 0 | 3.1
BID-MAL-BHJ06A | 124 | PI | Fitting | 4355-BHTY-5-31-0001-2 | REDUCER | 3/4 IN SCH80S X 1/2 IN SCH80S CONC. RED BW ASME B16.9 | ASTM A403-WP316 | Pcs | 1 | 1 | 0 | 3.1
BID-MAL-BHJ06A | 125 | PI | Fitting | 4355-BHTY-5-31-0001-2 | REDUCER | 6IN 26.00MM WT X 3IN 18.00MM WT CONCENTRIC REDUCER SEAMLESS BW LTCS DIMS TO ASME B16.9 NACE MR0175/ISO15156 | ASTM A420 WPL6 | Pcs | 1 | 1 | 1 | 3.2
BID-MAL-BHJ06A | 126 | PI | Fitting | 4355-BHTY-5-31-0001-2 | REDUCER | 2IN 16.00MM WT X 1IN 12.00MM WT CONCENTRIC REDUCER SEAMLESS BW LTCS ASTM A420 WPL6 DIMS TO ASME B16.9 NACE MR0175/ISO15156 | ASTM A420 WPL6 | Pcs | 1 | 1 | 1 | 3.2
BID-MAL-BHJ06A | 127 | PI | Fitting | 4355-BHTY-5-31-0001-2 | REDUCER | 6IN 26.00MM WT X 3IN 18.00MM WT CONCENTRIC REDUCER SEAMLESS BW LTCS ASTM A420 WPL6 DIMS TO ASME B16.9 NACE MR0175/ISO15156 | ASTM A420 WPL6 | Pcs | 1 | 1 | 11 | 3.2
BID-MAL-BHJ06A | 128 | PI | SP | 4355-BHJ06A-6-50-0001-001-5~4355-BHJ06A-6-50-0001-004-4,4355-GENOF-5-14-0003-2 | CHEMICAL INJECTION QUILL | 1/2IN CL1500 258.6 Barg 200 Deg C RF | ASTM B564 UNS N08825 | Pcs | 1 | 1 | 4 | 3.2 |  | 73-IQ-0107
BID-MAL-BHJ06A | 129 | PI | SP | 4355-BHJ06A-6-50-0001-001-5~4355-BHJ06A-6-50-0001-004-4,4355-GENOF-5-14-0003-2 | CHEMICAL INJECTION QUILL | 1/2IN CL1500 258.6 Barg 200 Deg C RF | ASTM B564 UNS N08825 | Pcs | 1 | 1 | 4 | 3.2 |  | 73-IQ-0108
BID-MAL-BHJ06A | 130 | PI | SP | 4355-BHJ06A-6-50-0001-001-5~4355-BHJ06A-6-50-0001-004-4,4355-GENOF-5-14-0003-2 | CHEMICAL INJECTION QUILL | 1/2IN CL1500 258.6 Barg 200 Deg C RF | ASTM B564 UNS N08825 | Pcs | 1 | 1 | 5 | 3.2 |  | 73-IQ-0030
BID-MAL-BHJ06A | 131 | PI | SP | 4355-BHJ06A-6-50-0001-001-5~4355-BHJ06A-6-50-0001-004-4,4355-GENOF-5-14-0003-2 | CORROSION PROBE | 6IN CL1500 153.2 Barg 175 Deg C SCH 120 | ASTM A350 LF2 CL1 | Pcs | 1 | 0 | 6 | 3.2 |  | XCP X360
BID-MAL-BHJ06A | 132 | PI | SP | 4355-BHJ06A-6-50-0001-001-5~4355-BHJ06A-6-50-0001-004-4,4355-GENOF-5-14-0003-2 | CORROSION COUPON | 6IN CL1500 255.3 Barg 175 Deg C | ASTM A350 LF2 CL1 | Pcs | 1 | 0 | 6 | 3.2 |  | XCC X360
BID-MAL-BHJ06A | 133 | PI | SP | 4355-BHJ06A-6-50-0001-001-5~4355-BHJ06A-6-50-0001-004-4,4355-GENOF-5-14-0003-2 | CHEMICAL INJECTION QUILL | 3/4IN CL1500 258.6 Barg 200 Deg C RF | ASTM B564 UNS N08825 | Pcs | 1 | 1 | 5 | 3.2 |  | 73-IQ-0030
BID-MAL-BHJ06A | 134 | PI | SP | 4355-BHJ06A-6-50-0001-001-5~4355-BHJ06A-6-50-0001-004-4,4355-GENOF-5-14-0003-2 | CORROSION COUPON | 10IN CL1500 255.3 Barg 175 Deg C | ASTM A350 LF2 CL1 | Pcs | 1 | 0 | 6 | 3.2 |  | XCC X361
BID-MAL-BHJ06A | 135 | PI | Flange | 4355-BHTY-5-31-0001-2 | SPECTACLE BLIND | 1IN SPECTACLE BLIND CL900 RF ALLOY 825 DIMS TO ASME B16.48 NACE MR0175/ISO15156 | ASTM B424 UNS N08825 | Pcs | 3 | 3 | 1 | 3.2
BID-MAL-BHJ06A | 136 | PI | Flange | 4355-BHTY-5-31-0001-2 | SPECTACLE BLIND | 1IN SPECTACLE BLIND CL900 RF ALLOY 825 DIMS TO ASME B16.48 NACE MR0175/ISO15156 | ASTM B424 UNS N08825 | Pcs | 1 | 1 | 0 | 3.2
BID-MAL-BHJ06A | 137 | PI | Flange | 4355-BHTY-5-31-0001-2 | SPECTACLE BLIND | 1IN SPECTACLE BLIND CL1500 RF ALLOY 825 DIMS TO ASME B16.48 NACE MR0175/ISO15156 | ASTM B424 UNS N08825 | Pcs | 1 | 1 | 1 | 3.2
BID-MAL-BHJ06A | 138 | PI | Flange | 4355-BHTY-5-31-0001-2 | SPECTACLE BLIND | 1IN SPECTACLE BLIND CL1500 RF ALLOY 825 DIMS TO ASME B16.48 NACE MR0175/ISO15156 | ASTM B424 UNS N08825 | Pcs | 1 | 1 | 1 | 3.2
BID-MAL-BHJ06A | 139 | PI | Flange | 4355-BHTY-5-31-0001-2 | SPECTACLE BLIND | 1IN SPECTACLE BLIND CL1500 RF ALLOY 825 DIMS TO ASME B16.48 NACE MR0175/ISO15156 | ASTM B424 UNS N08825 | Pcs | 4 | 4 | 3 | 3.2
BID-MAL-BHJ06A | 140 | PI | Flange | 4355-BHTY-5-31-0001-2 | SPECTACLE BLIND | 1IN SPECTACLE BLIND CL1500 RF ALLOY 825 DIMS TO ASME B16.48 NACE MR0175/ISO15156 | ASTM B424 UNS N08825 | Pcs | 2 | 2 | 2 | 3.2
BID-MAL-BHJ06A | 141 | PI | Flange | 4355-BHTY-5-31-0001-2 | SPECTACLE BLIND | 6IN SPECTACLE BLIND CL1500 RF LTCS DIMS TO ASME B16.48 NACE MR0175/ISO15156 | ASTM A516 GR 60/65/70 | Pcs | 2 | 1 | 58 | 3.2
BID-MAL-BHJ06A | 142 | PI | Flange | 4355-BHTY-5-31-0001-2 | SPECTACLE BLIND | 3/4IN SPECTACLE BLIND, CL1500 RF | ASTM B424 UNS N08825 | Pcs | 1 | 1 | 1 | 3.2
BID-MAL-BHJ06A | 143 | PI | Fitting | 4355-BHTY-5-31-0001-2 | TEE | 2IN SCH160 EQUAL TEE SEAMLESS BW LTCS DIMS TO ASME B16.9 NACE MR0175/ISO15156 | ASTM A420 WPL6 | Pcs | 2 | 2 | 5 | 3.2
BID-MAL-BHJ06A | 144 | PI | Fitting | 4355-BHTY-5-31-0001-2 | TEE | 2IN SCH160 X 1IN SCH160 REDUCING TEE SEAMLESS BW LTCS DIMS TO ASME B16.9 NACE MR0175/ISO15156 | ASTM A420 WPL6 | Pcs | 1 | 1 | 3 | 3.2
BID-MAL-BHJ06A | 145 | PI | Fitting | 4355-BHTY-5-31-0001-2 | TEE | 2IN SCH160 X 1IN SCH160 REDUCING TEE SEAMLESS BW LTCS DIMS TO ASME B16.9 NACE MR0175/ISO15156 | ASTM A420 WPL6 | Pcs | 1 | 1 | 3 | 3.2
BID-MAL-BHJ06A | 146 | PI | Fitting | 4355-BHTY-5-31-0001-2 | TEE | 2IN SCH160 X 1IN SCH160 REDUCING TEE SEAMLESS BW LTCS DIMS TO ASME B16.9 NACE MR0175/ISO15156 | ASTM A420 WPL6 | Pcs | 1 | 1 | 3 | 3.2
BID-MAL-BHJ06A | 147 | PI | Fitting | 4355-BHTY-5-31-0001-2 | TEE | 1IN SCH10S EQUAL TEE SEAMLESSBW ALLOY 825 DIMS TO ASME B16.9 NACE MR0175/ISO15156 | ASTM B366-WPNICMC | Pcs | 2 | 2 | 1 | 3.2
BID-MAL-BHJ06A | 148 | PI | Fitting | 4355-BHTY-5-31-0001-2 | TEE | 2IN SCH160 EQUAL TEE SEAMLESS BW LTCS DIMS TO ASME B16.9 NACE MR0175/ISO15156 | ASTM A420 WPL6 | Pcs | 1 | 1 | 3 | 3.2
BID-MAL-BHJ06A | 149 | PI | Fitting | 4355-BHTY-5-31-0001-2 | TEE | 1IN SCH80S EQUAL TEE BW ALLOY 825 ASME B16.9 | ASTM B366-WPNICMC | Pcs | 3 | 3 | 1 | 3.1
BID-MAL-BHJ06A | 150 | PI | Fitting | 4355-BHTY-5-31-0001-2 | TEE | 1IN SCH80S EQUAL TEE BW ALLOY 825 ASME B16.9 | ASTM B366-WPNICMC | Pcs | 1 | 1 | 0 | 3.1
BID-MAL-BHJ06A | 151 | PI | Fitting | 4355-BHTY-5-31-0001-2 | TEE | 1IN SCH80S EQUAL TEE BW ALLOY 825 ASME B16.9 | ASTM B366-WPNICMC | Pcs | 2 | 2 | 1 | 3.1
BID-MAL-BHJ06A | 152 | PI | Fitting | 4355-BHTY-5-31-0001-2 | TEE | 2IN 16.00MM WT EQUAL TEE SEAMLESS BW LTCS DIMS TO ASME B16.9 NACE MR0175/ISO15156 | ASTM A420 WPL6 | Pcs | 1 | 1 | 1 | 3.2
BID-MAL-BHJ06A | 153 | PI | Fitting | 4355-BHTY-5-31-0001-2 | TEE | 6IN 26.00MM WT EQUAL TEE SEAMLESS BW LTCS DIMS TO ASME B16.9 NACE MR0175/ISO15156 | ASTM A420 WPL6 | Pcs | 1 | 1 | 48 | 3.2
BID-MAL-BHJ06A | 154 | PI | Pipe | 4355-BHTY-5-31-0001-2 | PIPE | 2IN SCH160 PIPE SEAMLESS BE LTCS ASME B36.10M NACE MR0175/ISO15156 | ASTM A333 GR 6 | Pcs | 5 | 5 | 56 | 3.2
BID-MAL-BHJ06A | 155 | PI | Pipe | 4355-BHTY-5-31-0001-2 | PIPE | 2IN SCH160 PIPE SEAMLESS BE LTCS ASME B36.10M NACE MR0175/ISO15156 | ASTM A333 GR 6 | Pcs | 5 | 5 | 56 | 3.2
BID-MAL-BHJ06A | 156 | PI | Pipe | 4355-BHTY-5-31-0001-2 | PIPE | 2IN SCH160 PIPE SEAMLESS BE LTCS ASME B36.10M NACE MR0175/ISO15156 | ASTM A333 GR 6 | Pcs | 5 | 5 | 56 | 3.2
BID-MAL-BHJ06A | 157 | PI | Pipe | 4355-BHTY-5-31-0001-2 | PIPE | 2IN SCH160 PIPE SEAMLESS BE LTCS ASME B36.10M NACE MR0175/ISO15156 | ASTM A333 GR 6 | Pcs | 3 | 3 | 28 | 3.2
BID-MAL-BHJ06A | 158 | PI | Pipe | 4355-BHTY-5-31-0001-2 | PIPE | 8IN SCH120 PIPE SEAMLESS BE LTCS DIMENSIONS TO ASME B36.10M NACE MR0175/ISO15156 | ASTM A333 GR 6 | Pcs | 4 | 1 | 362 | 3.2
BID-MAL-BHJ06A | 159 | PI | Pipe | 4355-BHTY-5-31-0001-2 | PIPE | 1IN SCH10S PIPE SEAMLESS BEVELLED ENDS ALLOY 825 DIMS TO ASME B36.10 NACE MR0175/ISO15156 | ASTM B423 UNS N08825 | Pcs | 5 | 5 | 25 | 3.2
BID-MAL-BHJ06A | 160 | PI | Pipe | 4355-BHTY-5-31-0001-2 | PIPE | 1IN SCH10S PIPE SEAMLESS BEVELLED ENDS ALLOY 825 DIMS TO ASME B36.10 NACE MR0175/ISO15156 | ASTM B423 UNS N08825 | Pcs | 3 | 3 | 14 | 3.2
BID-MAL-BHJ06A | 161 | PI | Pipe | 4355-BHTY-5-31-0001-2 | PIPE | 1/2IN SCHXXS PIPE SEAMLESS BE LTCS DIMENSIONS TO ASME B36.10M NACE MR0175/ISO15156 | ASTM A333 GR 6 | Pcs | 1 | 1 | 1 | 3.2
BID-MAL-BHJ06A | 162 | PI | Pipe | 4355-BHTY-5-31-0001-2 | PIPE | 3/4IN SCH80S PIPE SEAMLESS BEVELLED ENDS STAINLESS STEEL DIMS TO ASME B36.19 NACE MR0175/ISO15156 | ASTM A312 TP316 | Pcs | 5 | 5 | 10 | 3.2
BID-MAL-BHJ06A | 163 | PI | Pipe | 4355-BHTY-5-31-0001-2 | PIPE | 3/4IN SCH80S PIPE SEAMLESS BEVELLED ENDS STAINLESS STEEL DIMS TO ASME B36.19 NACE MR0175/ISO15156 | ASTM A312 TP316 | Pcs | 4 | 4 | 8 | 3.2
BID-MAL-BHJ06A | 164 | PI | Pipe | 4355-BHTY-5-31-0001-2 | PIPE | 3/4IN SCH80S PIPE SEAMLESS BEVELLED ENDS STAINLESS STEEL DIMS TO ASME B36.19 NACE MR0175/ISO15156 | ASTM A312 TP316 | Pcs | 4 | 4 | 8 | 3.2
BID-MAL-BHJ06A | 165 | PI | Pipe | 4355-BHTY-5-31-0001-2 | PIPE | 1IN SCH80S PIPE SEAMLESS BE ALLOY ASME B36.10M NACE MR0175/ISO15156 | ASTM B423 UNS N08825 | Pcs | 14 | 14 | 35 | 3.2
BID-MAL-BHJ06A | 166 | PI | Pipe | 4355-BHTY-5-31-0001-2 | PIPE | 1IN SCH80S PIPE SEAMLESS BE ALLOY ASME B36.10M NACE MR0175/ISO15156 | ASTM B423 UNS N08825 | Pcs | 14 | 14 | 35 | 3.2
BID-MAL-BHJ06A | 167 | PI | Pipe | 4355-BHTY-5-31-0001-2 | PIPE | 1IN SCH80S PIPE SEAMLESS BE ALLOY ASME B36.10M NACE MR0175/ISO15156 | ASTM B423 UNS N08825 | Pcs | 4 | 4 | 9 | 3.2
BID-MAL-BHJ06A | 168 | PI | Pipe | 4355-BHTY-5-31-0001-2 | PIPE | 1IN SCH80S PIPE SEAMLESS BE ALLOY ASME B36.10M NACE MR0175/ISO15156 | ASTM B423 UNS N08825 | Pcs | 4 | 4 | 9 | 3.2
BID-MAL-BHJ06A | 169 | PI | Pipe | 4355-BHTY-5-31-0001-2 | PIPE | 1IN SCH80S PIPE SEAMLESS BE ALLOY ASME B36.10M NACE MR0175/ISO15156 | ASTM B423 UNS N08825 | Pcs | 5 | 5 | 13 | 3.2
BID-MAL-BHJ06A | 170 | PI | Pipe | 4355-BHTY-5-31-0001-2 | PIPE | 6IN 26.00MM WT PIPE SEAMLESS BEVELLED ENDS LTCS DIMENSIONS TO ASME B36.10M NACE MR0175/ISO15156 | ASTM A333 GR 6 | Pcs | 14 | 3 | 1277 | 3.2
BID-MAL-BHJ06A | 171 | PI | Pipe | 4355-BHTY-5-31-0001-2 | PIPE | 6IN 26.00MM WT PIPE SEAMLESS BEVELLED ENDS LTCS DIMENSIONS TO ASME B36.10M NACE MR0175/ISO15156 | ASTM A333 GR 6 | Pcs | 6 | 2 | 548 | 3.2
BID-MAL-BHJ06A | 172 | PI | Pipe | 4355-BHTY-5-31-0001-2 | PIPE | 10IN 36.00MM WT PIPE SEAMLESS BEVELLED ENDS LTCS DIMENSIONS TO ASME B36.10M NACE MR0175/ISO15156 | ASTM A333 GR 6 | Pcs | 18 |  | 3788 | 3.2
BID-MAL-BHJ06A | 173 | PI | Valve | 4355-BHTY-5-31-0001-2 | IDBB | 3/4IN MONOFL BALL DBB VALVE FLGD CL1500 RF API 6D , NACE MR0175/ISO15156 | ASTM A350-LF2 CL 1/A352-LCC, 6MM CA ALLOY 825 | Pcs | 1 | 1 | 16 | 3.2
BID-MAL-BHJ06A | 174 | PI | Valve | 4355-BHTY-5-31-0001-2 | IDBB | 1/2IN MONOFL BALL DBB VALVE FLGD CL1500 RF API 6D , NACE MR0175/ISO15156 | ASTM A350-LF2 CL 1/A352-LCC, 6MM CA ALLOY 825 | Pcs | 1 | 1 | 13 | 3.2
BID-MAL-BHJ06A | 175 | PI | Valve | 4355-BHTY-5-31-0001-2 | IDBB | 1/2IN MONOFL BALL DBB VALVE FLGD CL1500 RF API 6D , NACE MR0175/ISO15156 | ASTM A350-LF2 CL 1/A352-LCC, 6MM CA ALLOY 825 | Pcs | 1 | 1 | 13 | 3.2
BID-MAL-BHJ06A | 176 | PI | Valve | 4355-BHTY-5-31-0001-2 | SDBB | 2 IN MONOFL BALL DBB VALVE FLANGED CL900 RF API 6D NACE MR0175/ISO15156 | ASTM A182-F316 AISI 316 , PEEK | Pcs | 2 | 2 | 248 | 3.2
BID-MAL-BHJ06A | 177 | PI | Valve | 4355-BHTY-5-31-0001-2 | SDBB | 2 IN MONOFL BALL DBB VALVE FLANGED CL900 RF API 6D NACE MR0175/ISO15156 | ASTM A182-F316 AISI 316 , PEEK | Pcs | 1 | 1 | 124 | 3.2
BID-MAL-BHJ06A | 178 | PI | Valve | 4355-BHTY-5-31-0001-2 | SDBB | 2IN MONOFL BALL DBB VALVE FLGD CL1500 RF API 6D , NACE MR0175/ISO15156 | ASTM A350-LF2 CL 1/A352-LCC, 6MM CA ALLOY 825 | Pcs | 4 | 4 | 1 | 3.2
BID-MAL-BHJ06A | 179 | PI | Valve | 4355-BHTY-5-31-0001-2 | SDBB | 2IN MONOFL BALL DBB VALVE FLGD CL1500 RF API 6D, NACE MR0175/ISO15156 | ASTM A350-LF2 CL 1/A352-LCC, 6MM CA ALLOY 825 | Pcs | 1 | 1 | 124 | 3.2
BID-MAL-BHJ06A | 180 | PI | Valve | 4355-BHTY-5-31-0001-2 | BALL | 1IN BALL FB VALVE FLG CL900 RF API 6D FLOAT NACE MR0175/ISO15156 | ASTM A350 GR LF2 CL.1/A352 GR LCC ALLOY 825: PEEK | Pcs | 1 | 1 | 13 | 3.2
BID-MAL-BHJ06A | 181 | PI | Valve | 4355-BHTY-5-31-0001-2 | BALL | 1IN BALL FB VALVE FLG CL900 RF API 6D FLOAT NACE MR0175/ISO15156 | ASTM A350 GR LF2 CL.1/A352 GR LCC ALLOY 825: PEEK | Pcs | 1 | 1 | 13 | 3.2
BID-MAL-BHJ06A | 182 | PI | Valve | 4355-BHTY-5-31-0001-2 | CHECK | 6IN CHECK VALVE SWING PATTERN FLANGED CL900 RFAPI 594 LTCS NACE MR0175/ISO15156 | ASTM A350 GR LF2 CL.1/A352 GR LCC ALLOY 825 | Pcs | 1 | 1 | 310 | 3.2
BID-MAL-BHJ06A | 183 | PI | Valve | 4355-BHTY-5-31-0001-2 | BALL | 1IN BALL VALVE FLOAT RB FLGD CL900 RF API 6D, NACE MR0175/ISO15156 | ASTM B564 UNS N08825/A494-CU5MCUC, ALLOY 825, PEEK | Pcs | 2 | 2 | 24 | 3.2
BID-MAL-BHJ06A | 184 | PI | Valve | 4355-BHTY-5-31-0001-2 | BALL | 1IN BALL VALVE FLOAT RB FLGD CL1500 RF API 6D, NACE MR0175/ISO15156 | ASTM A350-LF2 CL 1/A352-LCC, 6MM CA, ALLOY 825, PTFE | Pcs | 1 | 1 | 7 | 3.2
BID-MAL-BHJ06A | 185 | PI | Valve | 4355-BHTY-5-31-0001-2 | CHECK | 2IN CHECK VALVE PISTON BOLTED COVER FLANGED CL1500 RF DIMS TO API 602 LTCS NACE MR0175/ISO15156 DATASHT TO FOLLOW | ASTM A350 GR LF2 CL.1 ALLOY 825 | Pcs | 1 | 1 | 37 | 3.2
BID-MAL-BHJ06A | 186 | PI | Valve | 4355-BHTY-5-31-0001-2 | BALL | 1IN BALL VALVE FLOAT RB FLGD CL1500 RF API 6D, NACE MR0175/ISO15156 | ASTM B564 UNS N08825/A494-CU5MCUC, ALLOY 825, PEEK | Pcs | 2 | 2 | 22 | 3.2
BID-MAL-BHJ06A | 187 | PI | Valve | 4355-BHTY-5-31-0001-2 | BALL | 1IN BALL VALVE FLOAT RB FLGD CL1500 RF API 6D, NACE MR0175/ISO15156 | ASTM B564 UNS N08825/A494-CU5MCUC, ALLOY 825, PEEK | Pcs | 1 | 1 | 11 | 3.2
BID-MAL-BHJ06A | 188 | PI | Valve | 4355-BHTY-5-31-0001-2 | GLOBE | 1IN GLOBE VALVE FLGD CL1500 RF API 6D, NACE MR0175/ISO15156 | ASTM B564 UNS N08825, ALLOY 825, | Pcs | 1 | 1 | 38 | 3.2
BID-MAL-BHJ06A | 189 | PI | Valve | 4355-BHTY-5-31-0001-2 | BALL | 1.1/2IN BALL VALVE FLOAT RB FLGD CL1500 RF API 6D, NACE MR0175/ISO15156 | ASTM A350-LF2 CL 1/A352-LCC, 6MM CA, ALLOY 825, PTFE | Pcs | 1 | 1 | 1 | 3.2
BID-MAL-BHJ06A | 190 | PI | Valve | 4355-BHTY-5-31-0001-2 | BALL | 2IN BALL VALVE FLOAT RB FLGD CL1500 RF API 6D, NACE MR0175/ISO15156 | ASTM A350-LF2 CL 1/A352-LCC, 6MM CA, ALLOY 825, PTFE, | Pcs | 1 | 1 | 1 | 3.2
BID-MAL-BHJ06A | 191 | PI | Valve | 4355-BHTY-5-31-0001-2 | BALL | 1.1/2IN BALL VALVE FLOAT RB FLGD CL1500 RF API 6D, NACE MR0175/ISO15156 | ASTM A350-LF2 CL 1/A352-LCC, 6MM CA, ALLOY 825, PTFE | Pcs | 1 | 1 | 1 | 3.2
BID-MAL-BHJ06A | 192 | PI | Valve | 4355-BHTY-5-31-0001-2 | GLOBE | 1IN GLOBE VALVE FLANGED CL1500 RF DIMS TO API 602 LTCS PLUG TYPE DISC HANDWHEEL OPERATED STRAIGHT PATTERN EXTENDED BONNET NACE MR0175/ISO15156 DATASHT TO FOLLOW | ASTM A350 GR LF2 CL.1 ALLOY 825 | Pcs | 1 | 1 | 1 | 3.2
BID-MAL-BHJ06A | 193 | PI | Valve | 4355-BHTY-5-31-0001-2 | BALL | 1.1/2IN BALL VALVE FLOAT RB FLGD CL1500 RF API 6D, NACE MR0175/ISO15156 | ASTM A350-LF2 CL 1/A352-LCC, 6MM CA, ALLOY 825, PTFE | Pcs | 1 | 1 | 18 | 3.2
BID-MAL-BHJ06A | 194 | PI | Valve | 4355-BHTY-5-31-0001-2 | BALL | 6IN BALL FB VALVE FLANGED CL1500 RF DIMS TO API 6D TRUNNION MOUNTED EXTENDED BONNET LEVER OPERATED LONG PATTERN NACE MR0175/ISO15156 DATASHT TO FOLLOW | ASTM A350 GR LF2 CL.1/A352 GR LCCALLOY 825: PEEK | Pcs | 2 | 1 | 642 | 3.2
BID-MAL-BHJ06A | 195 | PI | Valve | 4355-BHTY-5-31-0001-2 | CHECK | 6IN CHECK VALVE FLGD CL1500 RF API 6D, NACE MR0175/ISO15156 | ASTM A350-LF2 CL 1, 6MM CA, ALLOY 825 | Pcs | 1 | 1 | 480 | 3.2
BID-MAL-BHJ06A | 196 | PI | Valve | 4355-BHTY-5-31-0001-2 | BALL | 1IN BALL VALVE FLOAT RB FLGD CL1500 RF API 6D, NACE MR0175/ISO15156 | ASTM A350-LF2 CL 1/A352-LCC, 6MM CA, ALLOY 825, PTFE | Pcs | 1 | 1 | 11 | 3.2
BID-MAL-BHJ06A | 197 | PI | Valve | 4355-BHTY-5-31-0001-2 | CHECK | 3/4 IN CHECK VALVE FLGD CL1500 RF API 6D, NACE MR0175/ISO15156 | ASTM A350-LF2 CL 1, ALIOY 825 | Pcs | 2 | 2 | 1 | 3.2
BID-MAL-BHJ06A | 198 | PI | BoltNut | 4355-BHTY-5-31-0001-2 | STUD BOLT & NUTS | 7/8" X 125MM STUD BOLT (CONT) W/ 2 HVY HEX NUTS B1.1 DIA (IMP) X LEN (MET) | ASTM A320-L7M/A194-7M Zn-Ni Electro pl + PTFE top coat | Pcs | 8 | 0 |  | 3.1
BID-MAL-BHJ06A | 199 | PI | BoltNut | 4355-BHTY-5-31-0001-2 | STUD BOLT & NUTS | 7/8" X 145MM STUD BOLT (CONT) W/ 2 HVY HEX NUTS B1.1 DIA (IMP) X LEN (MET) | ASTM A320-L7M/A194-7M Zn-Ni Electro pl + PTFE top coat | Pcs | 72 | 0 |  | 3.1
BID-MAL-BHJ06A | 200 | PI | BoltNut | 4355-BHTY-5-31-0001-2 | STUD BOLT & NUTS | 1 1/8" X 170MM STUD BOLT (CONT) W/ 2 HVY HEX NUTS B1.1 DIA (IMP) X LEN (MET) | ASTM A320-L7M/A194-7M Zn-Ni Electro pl + PTFE top coat | Pcs | 16 | 0 |  | 3.1
BID-MAL-BHJ06A | 201 | PI | BoltNut | 4355-BHTY-5-31-0001-2 | STUD BOLT & NUTS | 1 1/8" X 190MM STUD BOLT (CONT) W/ 2 HVY HEX NUTS B1.1 DIA (IMP) X LEN (MET) | ASTM A320-L7M/A194-7M Zn-Ni Electro pl + PTFE top coat | Pcs | 48 | 0 |  | 3.1
BID-MAL-BHJ06A | 202 | PI | BoltNut | 4355-BHTY-5-31-0001-2 | STUD BOLT & NUTS | 7/8" X 125MM STUD BOLT (CONT) W/ 2 HVY HEX NUTS B1.1 DIA (IMP) X LEN (MET) | ASTM A320-L7M/A194-7M Zn-Ni Electro pl + PTFE top coat | Pcs | 44 | 0 |  | 3.1
BID-MAL-BHJ06A | 203 | PI | BoltNut | 4355-BHTY-5-31-0001-2 | STUD BOLT & NUTS | 7/8" X 125MM STUD BOLT (CONT) W/ 2 HVY HEX NUTS B1.1 DIA (IMP) X LEN (MET) | ASTM A320-L7M/A194-7M Zn-Ni Electro pl + PTFE top coat | Pcs | 4 | 0 |  | 3.1
BID-MAL-BHJ06A | 204 | PI | BoltNut | 4355-BHTY-5-31-0001-2 | STUD BOLT & NUTS | 7/8" X 145MM STUD BOLT (CONT) W/ 2 HVY HEX NUTS B1.1 DIA (IMP) X LEN (MET) | ASTM A320-L7M/A194-7M Zn-Ni Electro pl + PTFE top coat | Pcs | 80 | 0 |  | 3.1
BID-MAL-BHJ06A | 205 | PI | BoltNut | 4355-BHTY-5-31-0001-2 | STUD BOLT & NUTS | 1 3/8" X 260MM STUD BOLT (CONT) W/ 2 HVY HEX NUTS B1.1 DIA (IMP) X LEN (MET) | ASTM A320-L7M/A194-7M Zn-Ni Electro pl + PTFE top coat | Pcs | 12 | 0 |  | 3.1
BID-MAL-BHJ06A | 206 | PI | BoltNut | 4355-BHTY-5-31-0001-2 | STUD BOLT & NUTS | 3/4" X 110MM STUD BOLT (CONT) W/ 2 HVY HEX NUTS B1.1 DIA (IMP) X LEN (MET) | ASTM A320-L7M/A194-7M Zn-Ni Electro pl + PTFE top coat | Pcs | 16 | 0 |  | 3.1
BID-MAL-BHJ06A | 207 | PI | BoltNut | 4355-BHTY-5-31-0001-2 | STUD BOLT & NUTS | 3/4" X 115MM STUD BOLT (CONT) W/ 2 HVY HEX NUTS B1.1 DIA (IMP) X LEN (MET) | ASTM A320-L7M/A194-7M Zn-Ni Electro pl + PTFE top coat | Pcs | 12 | 0 |  | 3.1
BID-MAL-BHJ06A | 208 | PI | BoltNut | 4355-BHTY-5-31-0001-2 | STUD BOLT & NUTS | 3/4" X 110MM STUD BOLT (CONT) W/ 2 HVY HEX NUTS B1.1 DIA (IMP) X LEN (MET) | ASTM A320-L7M/A194-7M Zn-Ni Electro pl + PTFE top coat | Pcs | 8 | 0 |  | 3.1
BID-MAL-BHJ06A | 209 | PI | BoltNut | 4355-BHTY-5-31-0001-2 | STUD BOLT & NUTS | 3/4" X 115MM STUD BOLT (CONT) W/ 2 HVY HEX NUTS B1.1 DIA (IMP) X LEN (MET) | ASTM A320-L7M/A194-7M Zn-Ni Electro pl + PTFE top coat | Pcs | 8 | 0 |  | 3.1
BID-MAL-BHJ06A | 210 | PI | BoltNut | 4355-BHTY-5-31-0001-2 | STUD BOLT & NUTS | 7/8" X 125MM STUD BOLT (CONT) W/ 2 HVY HEX NUTS B1.1 DIA (IMP) X LEN (MET) | ASTM A320-L7M/A194-7M Zn-Ni Electro pl + PTFE top coat | Pcs | 88 | 0 |  | 3.1
BID-MAL-BHJ06A | 211 | PI | BoltNut | 4355-BHTY-5-31-0001-2 | STUD BOLT & NUTS | 1" X 140MM STUD BOLT (CONT) W/ 2 HVY HEX NUTS B1.1 DIA (IMP) X LEN (MET) | ASTM A320-L7M/A194-7M Zn-Ni Electro pl + PTFE top coat | Pcs | 32 | 0 |  | 3.1
BID-MAL-BHJ06A | 212 | PI | BoltNut | 4355-BHTY-5-31-0001-2 | STUD BOLT & NUTS | 1 7/8" X 335MM STUD BOLT (CONT) W/ 2 HVY HEX NUTS B1.1 DIA (IMP) X LEN (MET) | ASTM A320-L7M/A194-7M Zn-Ni Electro pl + PTFE top coat | Pcs | 12 | 0 |  | 3.1
BID-MAL-BHJ06A | 213 | PI | BoltNut | 4355-BHTY-5-31-0001-2 | STUD BOLT & NUTS | 7/8" X 125MM STUD BOLT (CONT) W/ 2 HVY HEX NUTS B1.1 DIA (IMP) X LEN (MET) | ASTM A320-L7M/A194-7M Zn-Ni Electro pl + PTFE top coat | Pcs | 16 | 0 |  | 3.1
BID-MAL-BHJ06A | 214 | PI | BoltNut | 4355-BHTY-5-31-0001-2 | STUD BOLT & NUTS | 7/8" X 145MM STUD BOLT (CONT) W/ 2 HVY HEX NUTS B1.1 DIA (IMP) X LEN (MET) | ASTM A320-L7M/A194-7M Zn-Ni Electro pl + PTFE top coat | Pcs | 104 | 0 |  | 3.1
BID-MAL-BHJ06A | 215 | PI | BoltNut | 4355-BHTY-5-31-0001-2 | STUD BOLT & NUTS | 1 1/8" X 175MM STUD BOLT (CONT) W/ 2 HVY HEX NUTS B1.1 DIA (IMP) X LEN (MET) | ASTM A320-L7M/A194-7M Zn-Ni Electro pl + PTFE top coat | Pcs | 16 | 0 |  | 3.1
BID-MAL-BHJ06A | 216 | PI | BoltNut | 4355-BHTY-5-31-0001-2 | STUD BOLT & NUTS | 1 1/4" X 195MM STUD BOLT (CONT) W/ 2 HVY HEX NUTS B1.1 DIA (IMP) X LEN (MET) | ASTM A320-L7M/A194-7M Zn-Ni Electro pl + PTFE top coat | Pcs | 16 | 0 |  | 3.1
BID-MAL-BHJ06A | 217 | PI | BoltNut | 4355-BHTY-5-31-0001-2 | STUD BOLT & NUTS | 1 3/8" X 265MM STUD BOLT (CONT) W/ 2 HVY HEX NUTS B1.1 DIA (IMP) X LEN (MET) | ASTM A320-L7M/A194-7M Zn-Ni Electro pl + PTFE top coat | Pcs | 168 | 0 |  | 3.1
BID-MAL-BHJ06A | 218 | PI | PipeSupport | 4355-BHJ06A-6-50-0001-001-5~4355-BHJ06A-6-50-0001-004-4 | U-Bolt PS301 Non Grip Type with Double Nuts and Washers | DN15XØ6XM6 | Carbon Steel Electro Galvanised | Pcs | 13 | 0 | 65 | 3.1
BID-MAL-BHJ06A | 219 | PI | PipeSupport | 4355-BHJ06A-6-50-0001-001-5~4355-BHJ06A-6-50-0001-004-4 | U-Bolt PS301 Non Grip Type with Double Nuts and Washers | DN20XØ6XM6 | Carbon Steel Electro Galvanised | Pcs | 13 | 0 | 65 | 3.1
BID-MAL-BHJ06A | 220 | PI | PipeSupport | 4355-BHJ06A-6-50-0001-001-5~4355-BHJ06A-6-50-0001-004-4 | U-Bolt PS301 Non Grip Type with Double Nuts and Washers | DN50XØ10XM10 | Carbon Steel Electro Galvanised | Pcs | 13 | 0 | 65 | 3.1
BID-MAL-BHJ06A | 221 | PI | PipeSupport | 4355-BHJ06A-6-50-0001-001-5~4355-BHJ06A-6-50-0001-004-4 | PIPE SHOE Steel Plate | 10 MM，100X90XTHK10mm | ASTM A36 | Pcs | 20 | 0 | 1560 | 3.1
BID-MAL-BHJ06A | 222 | PI | PipeSupport | 4355-BHJ06A-6-50-0001-001-5~4355-BHJ06A-6-50-0001-004-4 | Clamp for GRE Pipe PS309 C/W GRE Wear Pad, Double Nuts and Washers | Φ12 LEN100mmXTHK8mm | Carbon Steel with Electro Galvanize | Pcs | 13 | 0 | 156 | 3.1
Note:
1.All materials shall be in accordance with 12-samss-018.
2.Excluding fabrication and installation assistant steel.
3.No contigency is considered.

## BID-MAL-BHJ07A (hidden)
| 序号 SN | 专业 Discipline | 物资名称 ItemName | 参考文件 Reference Documentation | 物资类型 Type of Material | 规格 (除材质外所有参数) Specification | 材质 Material | 单位 MTOUnit | 数量 MTOQty | 余量 Margin | 重量 Weight | 取证 Certificate | 备件 Spare | 备注 Remark
BID-MAL-BHJ07A | 1 | PI | Valve | 4355-BHTY-5-31-0001-2 | BALL | 2in Ball FB Valve Flanged CL150 Raised Face Dims to ISO 17292 Carbon Steel Floating Ball Integral Bonnet Lever Operated Long Pattern NACE MR0175/ISO15156 Datasht To Follow | ASTM A105N/ASTM A216 Gr WCB/WCC Alloy 825: PTF | Pcs | 3 | 3 | 27 | 3.2
BID-MAL-BHJ07A | 2 | PI | Valve | 4355-BHTY-5-31-0001-2 | BALL | 2in Ball FB Valve Flanged CL150 Raised Face Dims to ISO 17292 Carbon Steel Floating Ball Integral Bonnet Lever Operated Long Pattern NACE MR0175/ISO15156 Datasht To Follow | ASTM A105N/ASTM A216 Gr WCB/WCC Alloy 825: PTF | Pcs | 1 | 1 | 9 | 3.2
BID-MAL-BHJ07A | 3 | PI | Valve | 4355-BHTY-5-31-0001-2 | BALL | 2in Ball FB Valve Flanged CL150 Raised Face Dims to ISO 17292 Carbon Steel Floating Ball Integral Bonnet Lever Operated Long Pattern NACE MR0175/ISO15156 Datasht To Follow | ASTM A105N/ASTM A216 Gr WCB/WCC Alloy 825: PTF | Pcs | 1 | 1 | 9 | 3.2
BID-MAL-BHJ07A | 4 | PI | Valve | 4355-BHTY-5-31-0001-2 | BALL | 2in Ball FB Valve Flanged CL150 Raised Face Dims to ISO 17292 Carbon Steel Floating Ball Integral Bonnet Lever Operated Long Pattern NACE MR0175/ISO15156 Datasht To Follow | ASTM A105N/ASTM A216 Gr WCB/WCC Alloy 825: PTF | Pcs | 1 | 1 | 9 | 3.2
BID-MAL-BHJ07A | 5 | PI | Valve | 4355-BHTY-5-31-0001-2 | BALL | 2in Ball FB Valve Flanged CL150 Raised Face Dims to ISO 17292 Carbon Steel Floating Ball Integral Bonnet Lever Operated Long Pattern NACE MR0175/ISO15156 Datasht To Follow | ASTM A105N/ASTM A216 Gr WCB/WCC Alloy 825: PTF | Pcs | 1 | 1 | 9 | 3.2
BID-MAL-BHJ07A | 6 | PI | Valve | 4355-BHTY-5-31-0001-2 | GLOBE | 2in Globe Valve Flanged CL150 Raised Face Dims to API 602 Carbon Steel Plug Type Disc Handwheel Operated Straight Pattern NACE MR0175/ISO15156 Datasht To Follow | ASTM A105N Alloy 825 | Pcs | 1 | 1 | 21 | 3.2
BID-MAL-BHJ07A | 7 | PI | Valve | 4355-BHTY-5-31-0001-2 | BALL | 1.1/2in Ball FB Valve Flanged CL1500 Raised Face Dims to ISO 17292 Floating Ball Extended Bonnet Lever Operated Long Pattern NACE MR0175/ISO15156 Datasht To Follow | Low Temp Carbon Steel ASTM A350 Gr LF2 Cl.1Alloy 825: PEEK | Pcs | 1 | 1 | 21 | 3.2
BID-MAL-BHJ07A | 8 | PI | Valve | 4355-BHTY-5-31-0001-2 | BALL | 1.1/2in Ball FB Valve Flanged CL1500 Raised Face Dims to ISO 17292 Floating Ball Extended Bonnet Lever Operated Long Pattern NACE MR0175/ISO15156 Datasht To Follow | Low Temp Carbon Steel ASTM A350 Gr LF2 Cl.1Alloy 825: PEEK | Pcs | 1 | 1 | 21 | 3.2
BID-MAL-BHJ07A | 9 | PI | Valve | 4355-BHTY-5-31-0001-2 | BALL | 1.1/2in Ball FB Valve Flanged CL1500 Raised Face Dims to ISO 17292 Floating Ball Extended Bonnet Lever Operated Long Pattern NACE MR0175/ISO15156 Datasht To Follow | Low Temp Carbon Steel ASTM A350 Gr LF2 Cl.1Alloy 825: PEEK | Pcs | 1 | 1 | 21 | 3.2
BID-MAL-BHJ07A | 10 | PI | Valve | 4355-BHTY-5-31-0001-2 | BALL | 1.1/2in Ball FB Valve Flanged CL1500 Raised Face Dims to ISO 17292 Floating Ball Extended Bonnet Lever Operated Long Pattern NACE MR0175/ISO15156 Datasht To Follow | Low Temp Carbon Steel ASTM A350 Gr LF2 Cl.1Alloy 825: PEEK | Pcs | 1 | 1 | 21 | 3.2
BID-MAL-BHJ07A | 11 | PI | Valve | 4355-BHTY-5-31-0001-2 | BALL | 1.1/2in Ball FB Valve Flanged CL1500 Raised Face Dims to ISO 17292 Floating Ball Extended Bonnet Lever Operated Long Pattern NACE MR0175/ISO15156 Datasht To Follow | Low Temp Carbon Steel ASTM A350 Gr LF2 Cl.1Alloy 825: PEEK | Pcs | 1 | 1 | 21 | 3.2
BID-MAL-BHJ07A | 12 | PI | Valve | 4355-BHTY-5-31-0001-2 | BALL | 1.1/2in Ball FB Valve Flanged CL1500 Raised Face Dims to ISO 17292 Floating Ball Extended Bonnet Lever Operated Long Pattern NACE MR0175/ISO15156 Datasht To Follow | Low Temp Carbon Steel ASTM A350 Gr LF2 Cl.1Alloy 825: PEEK | Pcs | 1 | 1 | 21 | 3.2
BID-MAL-BHJ07A | 13 | PI | Valve | 4355-BHTY-5-31-0001-2 | BALL | 1.1/2in Ball FB Valve Flanged CL1500 Raised Face Dims to ISO 17292 Floating Ball Extended Bonnet Lever Operated Long Pattern NACE MR0175/ISO15156 Datasht To Follow | Low Temp Carbon Steel ASTM A350 Gr LF2 Cl.1Alloy 825: PEEK | Pcs | 1 | 1 | 21 | 3.2
BID-MAL-BHJ07A | 14 | PI | Valve | 4355-BHTY-5-31-0001-2 | BALL | 1.1/2in Ball FB Valve Flanged CL1500 Raised Face Dims to ISO 17292 Floating Ball Extended Bonnet Lever Operated Long Pattern NACE MR0175/ISO15156 Datasht To Follow | Low Temp Carbon Steel ASTM A350 Gr LF2 Cl.1Alloy 825: PEEK | Pcs | 1 | 1 | 21 | 3.2
BID-MAL-BHJ07A | 15 | PI | Valve | 4355-BHTY-5-31-0001-2 | BALL | 1in Ball RB Valve Flanged CL1500 Raised Face Dims to ISO 17292 Floating Ball Extended Bonnet Lever Operated Short Pattern NACE MR0175/ISO15156 Datasht To Follow | Low Temp Carbon Steel ASTM A350 Gr LF2 Cl.1Alloy 825: PEEK | Pcs | 1 | 1 | 11 | 3.2
BID-MAL-BHJ07A | 16 | PI | Valve | 4355-BHTY-5-31-0001-2 | BALL | 1in Ball FB Valve Flanged CL1500 Raised Face Dims to ISO 17292 Floating Ball Extended Bonnet Lever Operated Long Pattern NACE MR0175/ISO15156 Datasht To Follow | Low Temp Carbon Steel ASTM A350 Gr LF2 Cl.1Alloy 825: PEEK | Pcs | 1 | 1 | 12 | 3.2
BID-MAL-BHJ07A | 17 | PI | Valve | 4355-BHTY-5-31-0001-2 | BALL | 1in Ball RB Valve Flanged CL1500 Raised Face Dims to ISO 17292 Floating Ball Extended Bonnet Lever Operated Short Pattern NACE MR0175/ISO15156 Datasht To Follow | Low Temp Carbon Steel ASTM A350 Gr LF2 Cl.1Alloy 825: PEEK | Pcs | 1 | 1 | 11 | 3.2
BID-MAL-BHJ07A | 18 | PI | Valve | 4355-BHTY-5-31-0001-2 | BALL | 1in Ball RB Valve Flanged CL1500 Raised Face Dims to ISO 17292 Floating Ball Extended Bonnet Lever Operated Short Pattern NACE MR0175/ISO15156 Datasht To Follow | Low Temp Carbon Steel ASTM A350 Gr LF2 Cl.1Alloy 825: PEEK | Pcs | 1 | 1 | 11 | 3.2
BID-MAL-BHJ07A | 19 | PI | Valve | 4355-BHTY-5-31-0001-2 | GLOBE | 1in Globe Valve Flanged CL1500 Raised Face Dims to API 602 Plug Type Disc Handwheel Operated Straight Pattern Extended Bonnet NACE MR0175/ISO15156 Datasht To Follow | Low Temp Carbon Steel ASTM A350 Gr LF2 Cl.1 Alloy 825 | Pcs | 1 | 1 | 20 | 3.2
BID-MAL-BHJ07A | 20 | PI | Valve | 4355-BHTY-5-31-0001-2 | GLOBE | 1in Globe Valve Flanged CL1500 Raised Face Dims to API 602 Plug Type Disc Handwheel Operated Straight Pattern Extended Bonnet NACE MR0175/ISO15156 Datasht To Follow | Low Temp Carbon Steel ASTM A350 Gr LF2 Cl.1 Alloy 825 | Pcs | 1 | 1 | 20 | 3.2
BID-MAL-BHJ07A | 21 | PI | Valve | 4355-BHTY-5-31-0001-2 | GLOBE | 1in Globe Valve Flanged CL1500 Raised Face Dims to API 602 Plug Type Disc Handwheel Operated Straight Pattern Extended Bonnet NACE MR0175/ISO15156 Datasht To Follow | Low Temp Carbon Steel ASTM A350 Gr LF2 Cl.1 Alloy 825 | Pcs | 1 | 1 | 20 | 3.2
BID-MAL-BHJ07A | 22 | PI | Valve | 4355-BHTY-5-31-0001-2 | GLOBE | 1in Globe Valve Flanged CL1500 Raised Face Dims to API 602 Plug Type Disc Handwheel Operated Straight Pattern Extended Bonnet NACE MR0175/ISO15156 Datasht To Follow | Low Temp Carbon Steel ASTM A350 Gr LF2 Cl.1 Alloy 825 | Pcs | 1 | 1 | 20 | 3.2
BID-MAL-BHJ07A | 23 | PI | Valve | 4355-BHTY-5-31-0001-2 | GLOBE | 1in Globe Valve Flanged CL1500 Raised Face Dims to API 602 Plug Type Disc Handwheel Operated Straight Pattern Extended Bonnet NACE MR0175/ISO15156 Datasht To Follow | Low Temp Carbon Steel ASTM A350 Gr LF2 Cl.1 Alloy 825 | Pcs | 1 | 1 | 20 | 3.2
BID-MAL-BHJ07A | 24 | PI | Valve | 4355-BHTY-5-31-0001-2 | GLOBE | 1in Globe Valve Flanged CL1500 Raised Face Dims to API 602 Plug Type Disc Handwheel Operated Straight Pattern Extended Bonnet NACE MR0175/ISO15156 Datasht To Follow | Low Temp Carbon Steel ASTM A350 Gr LF2 Cl.1 Alloy 825 | Pcs | 1 | 1 | 20 | 3.2
BID-MAL-BHJ07A | 25 | PI | Valve | 4355-BHTY-5-31-0001-2 | GLOBE | 1in Globe Valve Flanged CL1500 Raised Face Dims to API 602 Plug Type Disc Handwheel Operated Straight Pattern Extended Bonnet NACE MR0175/ISO15156 Datasht To Follow | Low Temp Carbon Steel ASTM A350 Gr LF2 Cl.1 Alloy 825 | Pcs | 1 | 1 | 20 | 3.2
BID-MAL-BHJ07A | 26 | PI | Valve | 4355-BHTY-5-31-0001-2 | GLOBE | 1in Globe Valve Flanged CL1500 Raised Face Dims to API 602 Plug Type Disc Handwheel Operated Straight Pattern Extended Bonnet NACE MR0175/ISO15156 Datasht To Follow | Low Temp Carbon Steel ASTM A350 Gr LF2 Cl.1 Alloy 825 | Pcs | 1 | 1 | 20 | 3.2
BID-MAL-BHJ07A | 27 | PI | Valve | 4355-BHTY-5-31-0001-2 | GLOBE | 1in Globe Valve Flanged CL1500 Raised Face Dims to API 602 Plug Type Disc Handwheel Operated Straight Pattern Extended Bonnet NACE MR0175/ISO15156 Datasht To Follow | Low Temp Carbon Steel ASTM A350 Gr LF2 Cl.1 Alloy 825 | Pcs | 1 | 1 | 20 | 3.2
BID-MAL-BHJ07A | 28 | PI | Valve | 4355-BHTY-5-31-0001-2 | GLOBE | 1in Globe Valve Flanged CL1500 Raised Face Dims to API 602 Plug Type Disc Handwheel Operated Straight Pattern Extended Bonnet NACE MR0175/ISO15156 Datasht To Follow | Low Temp Carbon Steel ASTM A350 Gr LF2 Cl.1 Alloy 825 | Pcs | 1 | 1 | 20 | 3.2
BID-MAL-BHJ07A | 29 | PI | Valve | 4355-BHTY-5-31-0001-2 | GATE | 1in Gate Valve Flanged CL1500 Raised Face Dims to API 602 OS&Y: Bolted Bonnet: Wedge Design: Handwheel Operated Non Extended Bonnet NACE MR0175/ISO15156 Datasht To Follow | Low Temp Carbon Steel ASTM A350 Gr LF2 Cl.1 Alloy 825 | Pcs | 1 | 1 | 19 | 3.2
BID-MAL-BHJ07A | 30 | PI | Valve | 4355-BHTY-5-31-0001-2 | BALL | 12in Ball RB Valve Flanged CL1500 Raised Face Dims to API 6D Trunnion Mounted Extended Bonnet Gear Operated Long Pattern NACE MR0175/ISO15156 Datasht To Follow | Low Temp Carbon SteelASTM A350 Gr LF2 CL.1/A352 Gr LCCAlloy 825: PEEK | Pcs | 2 | 0 | 3732 | 3.2
BID-MAL-BHJ07A | 31 | PI | Valve | 4355-BHTY-5-31-0001-2 | BALL | 12in Ball FB Valve Flanged CL1500 Raised Face Dims to API 6D PEEK Trunnion Mounted Extended Bonnet Gear Operated Long Pattern NACE MR0175/ISO15156 Datasht To Follow | Low Temp Carbon SteelASTM A350 Gr LF2 CL.1/A352 Gr LCCAlloy 825: PEEK | Pcs | 2 | 0 | 4672 | 3.2
BID-MAL-BHJ07A | 32 | PI | Valve | 4355-BHTY-5-31-0001-2 | CHECK | 12in Check Valve Swing Pattern Flanged CL1500 Raised Face Dims to API 594 NACE MR0175/ISO15156 Datasht To Follow | Low Temp Carbon SteelASTM A350 Gr LF2 CL.1/A352 Gr LCC Alloy 825 | Pcs | 1 | 0 | 2080 | 3.2
BID-MAL-BHJ07A | 33 | PI | Valve | 4355-BHTY-5-31-0001-2 | CHECK | 12in Check Valve Swing Pattern Flanged CL1500 Raised Face Dims to API 594 NACE MR0175/ISO15156 Datasht To Follow | Low Temp Carbon SteelASTM A350 Gr LF2 CL.1/A352 Gr LCC Alloy 825 | Pcs | 1 | 0 | 2080 | 3.2
BID-MAL-BHJ07A | 34 | PI | Valve | 4355-BHTY-5-31-0001-2 | BALL | 2in Ball FB Valve Flanged CL1500 Raised Face Dims to API 6D Trunnion Mounted Extended Bonnet Lever Operated Long Pattern NACE MR0175/ISO15156 Datasht To Follow | ASTM A350 Gr LF2 CL.1/A352 Gr LCCAlloy 825: PEEK | Pcs | 1 | 1 | 49 | 3.2
BID-MAL-BHJ07A | 35 | PI | Valve | 4355-BHTY-5-31-0001-2 | BALL | 2in Ball FB Valve Flanged CL1500 Raised Face Dims to API 6D Trunnion Mounted Extended Bonnet Lever Operated Long Pattern NACE MR0175/ISO15156 Datasht To Follow | ASTM A350 Gr LF2 CL.1/A352 Gr LCCAlloy 825: PEEK | Pcs | 1 | 1 | 49 | 3.2
BID-MAL-BHJ07A | 36 | PI | Valve | 4355-BHTY-5-31-0001-2 | BALL | 2in Ball FB Valve Flanged CL1500 Raised Face Dims to API 6D Trunnion Mounted Extended Bonnet Lever Operated Long Pattern NACE MR0175/ISO15156 Datasht To Follow | ASTM A350 Gr LF2 CL.1/A352 Gr LCCAlloy 825: PEEK | Pcs | 1 | 1 | 49 | 3.2
BID-MAL-BHJ07A | 37 | PI | Valve | 4355-BHTY-5-31-0001-2 | BALL | 2in Ball FB Valve Flanged CL1500 Raised Face Dims to API 6D Trunnion Mounted Extended Bonnet Lever Operated Long Pattern NACE MR0175/ISO15156 Datasht To Follow | ASTM A350 Gr LF2 CL.1/A352 Gr LCCAlloy 825: PEEK | Pcs | 1 | 1 | 49 | 3.2
BID-MAL-BHJ07A | 38 | PI | Valve | 4355-BHTY-5-31-0001-2 | BALL | 2in Ball FB Valve Flanged CL1500 Raised Face Dims to API 6D Trunnion Mounted Extended Bonnet Lever Operated Long Pattern NACE MR0175/ISO15156 Datasht To Follow | ASTM A350 Gr LF2 CL.1/A352 Gr LCCAlloy 825: PEEK | Pcs | 1 | 1 | 49 | 3.2
BID-MAL-BHJ07A | 39 | PI | Valve | 4355-BHTY-5-31-0001-2 | BALL | 2in Ball FB Valve Flanged CL1500 Raised Face Dims to API 6D Trunnion Mounted Extended Bonnet Lever Operated Long Pattern NACE MR0175/ISO15156 Datasht To Follow | ASTM A350 Gr LF2 CL.1/A352 Gr LCCAlloy 825: PEEK | Pcs | 1 | 1 | 33 | 3.2
BID-MAL-BHJ07A | 40 | PI | Valve | 4355-BHTY-5-31-0001-2 | BALL | 2in Ball FB Valve Flanged CL1500 Raised Face Dims to API 6D Trunnion Mounted Extended Bonnet Lever Operated Long Pattern NACE MR0175/ISO15156 Datasht To Follow | ASTM A350 Gr LF2 CL.1/A352 Gr LCCAlloy 825: PEEK | Pcs | 1 | 1 | 49 | 3.2
BID-MAL-BHJ07A | 41 | PI | Valve | 4355-BHTY-5-31-0001-2 | BALL | 2in Ball FB Valve Flanged CL1500 Raised Face Dims to API 6D Trunnion Mounted Extended Bonnet Lever Operated Long Pattern NACE MR0175/ISO15156 Datasht To Follow | ASTM A350 Gr LF2 CL.1/A352 Gr LCCAlloy 825: PEEK | Pcs | 1 | 1 | 49 | 3.2
BID-MAL-BHJ07A | 42 | PI | Valve | 4355-BHTY-5-31-0001-2 | BALL | 2in Ball FB Valve Flanged CL1500 Raised Face Dims to API 6D Trunnion Mounted Extended Bonnet Lever Operated Long Pattern NACE MR0175/ISO15156 Datasht To Follow | ASTM A350 Gr LF2 CL.1/A352 Gr LCCAlloy 825: PEEK | Pcs | 3 | 3 | 98 | 3.2
BID-MAL-BHJ07A | 43 | PI | Valve | 4355-BHTY-5-31-0001-2 | BALL | 2in Ball FB Valve Flanged CL1500 Raised Face Dims to API 6D Trunnion Mounted Extended Bonnet Lever Operated Long Pattern NACE MR0175/ISO15156 Datasht To Follow | ASTM A350 Gr LF2 CL.1/A352 Gr LCCAlloy 825: PEEK | Pcs | 2 | 2 | 98 | 3.2
BID-MAL-BHJ07A | 44 | PI | Valve | 4355-BHTY-5-31-0001-2 | BALL | 2in Ball FB Valve Flanged CL1500 Raised Face Dims to API 6D Trunnion Mounted Extended Bonnet Lever Operated Long Pattern NACE MR0175/ISO15156 Datasht To Follow | ASTM A350 Gr LF2 CL.1/A352 Gr LCCAlloy 825: PEEK | Pcs | 2 | 2 | 66 | 3.2
BID-MAL-BHJ07A | 45 | PI | Valve | 4355-BHTY-5-31-0001-2 | BALL | 2in Ball FB Valve Flanged CL1500 Raised Face Dims to API 6D Trunnion Mounted Extended Bonnet Lever Operated Long Pattern NACE MR0175/ISO15156 Datasht To Follow | ASTM A350 Gr LF2 CL.1/A352 Gr LCCAlloy 825: PEEK | Pcs | 1 | 1 | 33 | 3.2
BID-MAL-BHJ07A | 46 | PI | Valve | 4355-BHTY-5-31-0001-2 | BALL | 2in Ball FB Valve Flanged CL1500 Raised Face Dims to API 6D Trunnion Mounted Extended Bonnet Lever Operated Long Pattern NACE MR0175/ISO15156 Datasht To Follow | ASTM A350 Gr LF2 CL.1/A352 Gr LCCAlloy 825: PEEK | Pcs | 1 | 1 | 49 | 3.2
BID-MAL-BHJ07A | 47 | PI | Valve | 4355-BHTY-5-31-0001-2 | BALL | 2in Ball FB Valve Flanged CL1500 Raised Face Dims to API 6D Trunnion Mounted Extended Bonnet Lever Operated Long Pattern NACE MR0175/ISO15156 Datasht To Follow | ASTM A350 Gr LF2 CL.1/A352 Gr LCCAlloy 825: PEEK | Pcs | 1 | 1 | 49 | 3.2
BID-MAL-BHJ07A | 48 | PI | Valve | 4355-BHTY-5-31-0001-2 | CHECK | 2in Check Valve Piston Bolted Cover Flanged CL1500 Raised Face Dims to API 602 NACE MR0175/ISO15156 Datasht To Follow | Low Temp Carbon Steel ASTM A350 Gr LF2 Cl.1 Alloy 825 | Pcs | 1 | 1 | 37 | 3.2
BID-MAL-BHJ07A | 49 | PI | Valve | 4355-BHTY-5-31-0001-2 | CHECK | 2in Check Valve Piston Bolted Cover Flanged CL1500 Raised Face Dims to API 602 NACE MR0175/ISO15156 Datasht To Follow | Low Temp Carbon Steel ASTM A350 Gr LF2 Cl.1 Alloy 825 | Pcs | 1 | 1 | 37 | 3.2
BID-MAL-BHJ07A | 50 | PI | Valve | 4355-BHTY-5-31-0001-2 | CHECK | 2in Check Valve Piston Bolted Cover Flanged CL1500 Raised Face Dims to API 602 NACE MR0175/ISO15156 Datasht To Follow | Low Temp Carbon Steel ASTM A350 Gr LF2 Cl.1 Alloy 825 | Pcs | 1 | 1 | 37 | 3.2
BID-MAL-BHJ07A | 51 | PI | Valve | 4355-BHTY-5-31-0001-2 | CHECK | 3/4in Check Valve Piston Flanged CL1500 Raised Face Dims to API 602 Alloy 825 NACE MR0175/ISO15156 Datasht To Follow | ASTM B564 UNS N08825 Alloy 825 | Pcs | 1 | 1 | 14 | 3.2
BID-MAL-BHJ07A | 52 | PI | Valve | 4355-BHTY-5-31-0001-2 | BALL | 6in Ball RB Valve Flanged CL1500 Raised Face Dims to API 6D Trunnion Mounted Extended Bonnet Gear Operated Long Pattern NACE MR0175/ISO15156 Datasht To Follow | Low Temp Carbon SteelASTM A350 Gr LF2 CL.1/A352 Gr LCCAlloy 825: PEEK | Pcs | 1 | 1 | 321 | 3.2
BID-MAL-BHJ07A | 53 | PI | Valve | 4355-BHTY-5-31-0001-2 | BALL | 6in Ball FB Valve Flanged CL1500 Raised Face Dims to API 6D Trunnion Mounted Extended Bonnet Gear Operated Long Pattern NACE MR0175/ISO15156 Datasht To Follow | Low Temp Carbon SteelASTM A350 Gr LF2 CL.1/A352 Gr LCCAlloy 825: PEEK | Pcs | 1 | 1 | 321 | 3.2
BID-MAL-BHJ07A | 54 | PI | Valve | 4355-BHTY-5-31-0001-2 | CHECK | 6in Check Valve Swing Pattern Flanged CL1500 Raised Face Dims to API 594 NACE MR0175/ISO15156 Datasht To Follow | Low Temp Carbon SteelASTM A350 Gr LF2 CL.1/A352 Gr LCC Alloy 825 | Pcs | 1 | 1 | 480 | 3.2
BID-MAL-BHJ07A | 55 | PI | Valve | 4355-BHTY-5-31-0001-2 | CHECK | 6in Check Valve Swing Pattern Flanged CL1500 Raised Face Dims to API 594 NACE MR0175/ISO15156 Datasht To Follow | Low Temp Carbon SteelASTM A350 Gr LF2 CL.1/A352 Gr LCC Alloy 825 | Pcs | 1 | 1 | 480 | 3.2
BID-MAL-BHJ07A | 56 | PI | Valve | 4355-BHTY-5-31-0001-2 | CHECK | 6in Check Valve Swing Pattern Flanged CL1500 Raised Face Dims to API 594 NACE MR0175/ISO15156 Datasht To Follow | Low Temp Carbon SteelASTM A350 Gr LF2 CL.1/A352 Gr LCC Alloy 825 | Pcs | 1 | 1 | 480 | 3.2
BID-MAL-BHJ07A | 57 | PI | Valve | 4355-BHTY-5-31-0001-2 | CHECK | 6in Check Valve Swing Pattern Flanged CL1500 Raised Face Dims to API 594 NACE MR0175/ISO15156 Datasht To Follow | Low Temp Carbon SteelASTM A350 Gr LF2 CL.1/A352 Gr LCC Alloy 825 | Pcs | 1 | 1 | 480 | 3.2
BID-MAL-BHJ07A | 58 | PI | Valve | 4355-BHTY-5-31-0001-2 | CHECK | 6in Check Valve Swing Pattern Flanged CL1500 Raised Face Dims to API 594 NACE MR0175/ISO15156 Datasht To Follow | Low Temp Carbon SteelASTM A350 Gr LF2 CL.1/A352 Gr LCC Alloy 825 | Pcs | 1 | 1 | 480 | 3.2
BID-MAL-BHJ07A | 59 | PI | Valve | 4355-BHTY-5-31-0001-2 | CHECK | 6in Check Valve Swing Pattern Flanged CL1500 Raised Face Dims to API 594 NACE MR0175/ISO15156 Datasht To Follow | Low Temp Carbon SteelASTM A350 Gr LF2 CL.1/A352 Gr LCC Alloy 825 | Pcs | 1 | 1 | 480 | 3.2
BID-MAL-BHJ07A | 60 | PI | Valve | 4355-BHTY-5-31-0001-2 | CHECK | 6in Check Valve Swing Pattern Flanged CL1500 Raised Face Dims to API 594 NACE MR0175/ISO15156 Datasht To Follow | Low Temp Carbon SteelASTM A350 Gr LF2 CL.1/A352 Gr LCC Alloy 825 | Pcs | 1 | 1 | 480 | 3.2
BID-MAL-BHJ07A | 61 | PI | Valve | 4355-BHTY-5-31-0001-2 | CHECK | 6in Check Valve Swing Pattern Flanged CL1500 Raised Face Dims to API 594 NACE MR0175/ISO15156 Datasht To Follow | Low Temp Carbon SteelASTM A350 Gr LF2 CL.1/A352 Gr LCC Alloy 825 | Pcs | 1 | 1 | 480 | 3.2
BID-MAL-BHJ07A | 62 | PI | Valve | 4355-BHTY-5-31-0001-2 | CHECK | 6in Check Valve Swing Pattern Flanged CL1500 Raised Face Dims to API 594 NACE MR0175/ISO15156 Datasht To Follow | Low Temp Carbon SteelASTM A350 Gr LF2 CL.1/A352 Gr LCC Alloy 825 | Pcs | 1 | 1 | 480 | 3.2
BID-MAL-BHJ07A | 63 | PI | Valve | 4355-BHTY-5-31-0001-2 | CHECK | 6in Check Valve Swing Pattern Flanged CL1500 Raised Face Dims to API 594 NACE MR0175/ISO15156 Datasht To Follow | Low Temp Carbon SteelASTM A350 Gr LF2 CL.1/A352 Gr LCC Alloy 825 | Pcs | 1 | 1 | 480 | 3.2
BID-MAL-BHJ07A | 64 | PI | Valve | 4355-BHTY-5-31-0001-2 | CHECK | 6in Check Valve Swing Pattern Flanged CL1500 Raised Face Dims to API 594 NACE MR0175/ISO15156 Datasht To Follow | Low Temp Carbon SteelASTM A350 Gr LF2 CL.1/A352 Gr LCC Alloy 825 | Pcs | 1 | 1 | 480 | 3.2
BID-MAL-BHJ07A | 65 | PI | Valve | 4355-BHTY-5-31-0001-2 | BALL | 1.1/2in Ball RB Valve Flanged CL1500 Raised Face Dims to ISO 17292 Floating Ball Extended Bonnet Lever Operated Short Pattern NACE MR0175/ISO15156 Datasht To Follow | Low Temp Carbon SteelASTM A350 Gr LF2 CL.1/A352 Gr LCCAlloy 825: PEEK | Pcs | 1 | 1 | 18 | 3.2
BID-MAL-BHJ07A | 66 | PI | Valve | 4355-BHTY-5-31-0001-2 | BALL | 1in Ball FB Valve Flanged CL1500 Raised Face Dims to ISO 17292 Floating Ball Extended Bonnet Lever Operated Long Pattern NACE MR0175/ISO15156 Datasht To Follow | ASTM A350 Gr LF2 CL.1/A352 Gr LCCAlloy 825: PEEK | Pcs | 1 | 1 | 13 | 3.2
BID-MAL-BHJ07A | 67 | PI | Valve | 4355-BHTY-5-31-0001-2 | BALL | 1in Ball FB Valve Flanged CL1500 Raised Face Dims to ISO 17292 Floating Ball Extended Bonnet Lever Operated Long Pattern NACE MR0175/ISO15156 Datasht To Follow | ASTM A350 Gr LF2 CL.1/A352 Gr LCCAlloy 825: PEEK | Pcs | 1 | 1 | 13 | 3.2
BID-MAL-BHJ07A | 68 | PI | Valve | 4355-BHTY-5-31-0001-2 | BALL | 1in Ball FB Valve Flanged CL1500 Raised Face Dims to ISO 17292 Floating Ball Extended Bonnet Lever Operated Long Pattern NACE MR0175/ISO15156 Datasht To Follow | ASTM A350 Gr LF2 CL.1/A352 Gr LCCAlloy 825: PEEK | Pcs | 1 | 1 | 13 | 3.2
BID-MAL-BHJ07A | 69 | PI | Valve | 4355-BHTY-5-31-0001-2 | BALL | 1in Ball FB Valve Flanged CL1500 Raised Face Dims to ISO 17292 Floating Ball Extended Bonnet Lever Operated Long Pattern NACE MR0175/ISO15156 Datasht To Follow | ASTM A350 Gr LF2 CL.1/A352 Gr LCCAlloy 825: PEEK | Pcs | 1 | 1 | 13 | 3.2
BID-MAL-BHJ07A | 70 | PI | Valve | 4355-BHTY-5-31-0001-2 | BALL | 1in Ball FB Valve Flanged CL1500 Raised Face Dims to ISO 17292 Floating Ball Extended Bonnet Lever Operated Long Pattern NACE MR0175/ISO15156 Datasht To Follow | ASTM A350 Gr LF2 CL.1/A352 Gr LCCAlloy 825: PEEK | Pcs | 1 | 1 | 13 | 3.2
BID-MAL-BHJ07A | 71 | PI | Valve | 4355-BHTY-5-31-0001-2 | BALL | 1in Ball FB Valve Flanged CL1500 Raised Face Dims to ISO 17292 Floating Ball Extended Bonnet Lever Operated Long Pattern NACE MR0175/ISO15156 Datasht To Follow | ASTM A350 Gr LF2 CL.1/A352 Gr LCCAlloy 825: PEEK | Pcs | 1 | 1 | 13 | 3.2
BID-MAL-BHJ07A | 72 | PI | Valve | 4355-BHTY-5-31-0001-2 | BALL | 1in Ball FB Valve Flanged CL1500 Raised Face Dims to ISO 17292 Floating Ball Extended Bonnet Lever Operated Long Pattern NACE MR0175/ISO15156 Datasht To Follow | ASTM A350 Gr LF2 CL.1/A352 Gr LCCAlloy 825: PEEK | Pcs | 1 | 1 | 13 | 3.2
BID-MAL-BHJ07A | 73 | PI | Valve | 4355-BHTY-5-31-0001-2 | BALL | 10in Ball (RB) Valve Flanged CL1500 Raised Face Dims to API 6D Trunnion Mounted Extended Bonnet Gear Operated Long Pattern NACE MR0175/ISO15156 Datasht To Follow | Low Temp Carbon SteelASTM A350 Gr LF2 CL.1/A352 Gr LCCAlloy 825, PEEK | Pcs | 2 | 0 | 2176 | 3.2
BID-MAL-BHJ07A | 74 | PI | Valve | 4355-BHTY-5-31-0001-2 | CHECK | 10in Check Valve Swing Pattern Flanged CL1500 Raised Face Dims to API 594 NACE MR0175/ISO15156 Datasht To Follow | Low Temp Carbon SteelASTM A350 Gr LF2 CL.1/A352 Gr LCC Alloy 825 | Pcs | 1 | 0 | 1640 | 3.2
BID-MAL-BHJ07A | 75 | PI | Valve | 4355-BHTY-5-31-0001-2 | BALL | VBA:DN50:CL1500:FL:RB:LTCS:825/PEEK | ASTM A350‐LF2 CL 1/A352‐LCC / 825, PEEK | Pcs | 1 | 1 | 36 | 3.2
BID-MAL-BHJ07A | 76 | PI | Valve | 4355-BHTY-5-31-0001-2 | BALL | 1in Ball FB Valve Flanged CL1500 Raised Face Dims to ISO 17292 Stainless Steel Floating Ball Extended Bonnet Lever Operated Long Pattern NACE MR0175/ISO15156 Datasht To Follow | ASTM A182 Gr F316L/A351 CF8M AISI 316: PCTFE | Pcs | 1 | 1 | 12 | 3.2
BID-MAL-BHJ07A | 77 | PI | Valve | 4355-BHTY-5-31-0001-2 | BALL | 1in Ball FB Valve Flanged CL1500 Raised Face Dims to ISO 17292 Stainless Steel Floating Ball Extended Bonnet Lever Operated Long Pattern NACE MR0175/ISO15156 Datasht To Follow | ASTM A182 Gr F316L/A351 CF8M AISI 316: PCTFE | Pcs | 1 | 1 | 12 | 3.2
BID-MAL-BHJ07A | 78 | PI | Valve | 4355-BHTY-5-31-0001-2 | BALL | 1in Ball FB Valve Flanged CL1500 Raised Face Dims to ISO 17292 Stainless Steel Floating Ball Extended Bonnet Lever Operated Long Pattern NACE MR0175/ISO15156 Datasht To Follow | ASTM A182 Gr F316L/A351 CF8M AISI 316: PCTFE | Pcs | 1 | 1 | 12 | 3.2
BID-MAL-BHJ07A | 79 | PI | Valve | 4355-BHTY-5-31-0001-2 | BALL | 1in Ball FB Valve Flanged CL1500 Raised Face Dims to ISO 17292 Stainless Steel Floating Ball Extended Bonnet Lever Operated Long Pattern NACE MR0175/ISO15156 Datasht To Follow | ASTM A182 Gr F316L/A351 CF8M AISI 316: PCTFE | Pcs | 1 | 1 | 12 | 3.2
BID-MAL-BHJ07A | 80 | PI | Valve | 4355-BHTY-5-31-0001-2 | BALL | 1in Ball FB Valve Flanged CL1500 Raised Face Dims to ISO 17292 Stainless Steel Floating Ball Extended Bonnet Lever Operated Long Pattern NACE MR0175/ISO15156 Datasht To Follow | ASTM A182 Gr F316L/A351 CF8M AISI 316: PCTFE | Pcs | 1 | 1 | 12 | 3.2
BID-MAL-BHJ07A | 81 | PI | Valve | 4355-BHTY-5-31-0001-2 | BALL | 1in Ball FB Valve Flanged CL1500 Raised Face Dims to ISO 17292 Stainless Steel Floating Ball Extended Bonnet Lever Operated Long Pattern NACE MR0175/ISO15156 Datasht To Follow | ASTM A182 Gr F316L/A351 CF8M AISI 316: PCTFE | Pcs | 1 | 1 | 12 | 3.2
BID-MAL-BHJ07A | 82 | PI | Valve | 4355-BHTY-5-31-0001-2 | BALL | 1in Ball FB Valve Flanged CL1500 Raised Face Dims to ISO 17292 Stainless Steel Floating Ball Extended Bonnet Lever Operated Long Pattern NACE MR0175/ISO15156 Datasht To Follow | ASTM A182 Gr F316L/A351 CF8M AISI 316: PCTFE | Pcs | 1 | 1 | 12 | 3.2
BID-MAL-BHJ07A | 83 | PI | Valve | 4355-BHTY-5-31-0001-2 | BALL | 1in Ball FB Valve Flanged CL1500 Raised Face Dims to ISO 17292 Stainless Steel Floating Ball Extended Bonnet Lever Operated Long Pattern NACE MR0175/ISO15156 Datasht To Follow | ASTM A182 Gr F316L/A351 CF8M AISI 316: PCTFE | Pcs | 1 | 1 | 12 | 3.2
BID-MAL-BHJ07A | 84 | PI | Valve | 4355-BHTY-5-31-0001-2 | BALL | 1in Ball FB Valve Flanged CL1500 Raised Face Dims to ISO 17292 Stainless Steel Floating Ball Extended Bonnet Lever Operated Long Pattern NACE MR0175/ISO15156 Datasht To Follow | ASTM A182 Gr F316L/A351 CF8M AISI 316: PCTFE | Pcs | 1 | 1 | 12 | 3.2
BID-MAL-BHJ07A | 85 | PI | Valve | 4355-BHTY-5-31-0001-2 | BALL | 1in Ball FB Valve Flanged CL1500 Raised Face Dims to ISO 17292 Stainless Steel Floating Ball Extended Bonnet Lever Operated Long Pattern NACE MR0175/ISO15156 Datasht To Follow | ASTM A182 Gr F316L/A351 CF8M AISI 316: PCTFE | Pcs | 1 | 1 | 12 | 3.2
BID-MAL-BHJ07A | 86 | PI | Valve | 4355-BHTY-5-31-0001-2 | BALL | 1in Ball FB Valve Flanged CL1500 Raised Face Dims to ISO 17292 Stainless Steel Floating Ball Extended Bonnet Lever Operated Long Pattern NACE MR0175/ISO15156 Datasht To Follow | ASTM A182 Gr F316L/A351 CF8M AISI 316: PCTFE | Pcs | 2 | 2 | 24 | 3.2
BID-MAL-BHJ07A | 87 | PI | Valve | 4355-BHTY-5-31-0001-2 | BALL | 1in Ball FB Valve Flanged CL1500 Raised Face Dims to ISO 17292 Stainless Steel Floating Ball Extended Bonnet Lever Operated Long Pattern NACE MR0175/ISO15156 Datasht To Follow | ASTM A182 Gr F316L/A351 CF8M AISI 316: PCTFE | Pcs | 1 | 1 | 12 | 3.2
BID-MAL-BHJ07A | 88 | PI | Valve | 4355-BHTY-5-31-0001-2 | BALL | 1in Ball FB Valve Flanged CL1500 Raised Face Dims to ISO 17292 Stainless Steel Floating Ball Extended Bonnet Lever Operated Long Pattern NACE MR0175/ISO15156 Datasht To Follow | ASTM A182 Gr F316L/A351 CF8M AISI 316: PCTFE | Pcs | 1 | 1 | 12 | 3.2
BID-MAL-BHJ07A | 89 | PI | Valve | 4355-BHTY-5-31-0001-2 | BALL | 1in Ball FB Valve Flanged CL1500 Raised Face Dims to ISO 17292 Stainless Steel Floating Ball Extended Bonnet Lever Operated Long Pattern NACE MR0175/ISO15156 Datasht To Follow | ASTM A182 Gr F316L/A351 CF8M AISI 316: PCTFE | Pcs | 1 | 1 | 12 | 3.2
BID-MAL-BHJ07A | 90 | PI | Valve | 4355-BHTY-5-31-0001-2 | BALL | 1in Ball FB Valve Flanged CL1500 Raised Face Dims to ISO 17292 Stainless Steel Floating Ball Extended Bonnet Lever Operated Long Pattern NACE MR0175/ISO15156 Datasht To Follow | ASTM A182 Gr F316L/A351 CF8M AISI 316: PCTFE | Pcs | 2 | 2 | 24 | 3.2
BID-MAL-BHJ07A | 91 | PI | Valve | 4355-BHTY-5-31-0001-2 | BALL | 1in Ball FB Valve Flanged CL1500 Raised Face Dims to ISO 17292 Stainless Steel Floating Ball Extended Bonnet Lever Operated Long Pattern NACE MR0175/ISO15156 Datasht To Follow | ASTM A182 Gr F316L/A351 CF8M AISI 316: PCTFE | Pcs | 1 | 1 | 12 | 3.2
BID-MAL-BHJ07A | 92 | PI | Valve | 4355-BHTY-5-31-0001-2 | BALL | 1in Ball FB Valve Flanged CL1500 Raised Face Dims to ISO 17292 Stainless Steel Floating Ball Extended Bonnet Lever Operated Long Pattern NACE MR0175/ISO15156 Datasht To Follow | ASTM A182 Gr F316L/A351 CF8M AISI 316: PCTFE | Pcs | 1 | 1 | 12 | 3.2
BID-MAL-BHJ07A | 93 | PI | Valve | 4355-BHTY-5-31-0001-2 | BALL | 1in Ball FB Valve Flanged CL1500 Raised Face Dims to ISO 17292 Stainless Steel Floating Ball Extended Bonnet Lever Operated Long Pattern NACE MR0175/ISO15156 Datasht To Follow | ASTM A182 Gr F316L/A351 CF8M AISI 316: PCTFE | Pcs | 1 | 1 | 12 | 3.2
BID-MAL-BHJ07A | 94 | PI | Valve | 4355-BHTY-5-31-0001-2 | CHECK | 1in Check Valve Piston Flanged CL1500 Raised Face Dims to API 602 Stainless Steel NACE MR0175/ISO15156 Datasht To Follow | ASTM A182-F316 AISI 316: Stellite Trim | Pcs | 1 | 1 | 17 | 3.2
BID-MAL-BHJ07A | 95 | PI | Valve | 4355-BHTY-5-31-0001-2 | CHECK | 1in Check Valve Piston Flanged CL1500 Raised Face Dims to API 602 Stainless Steel NACE MR0175/ISO15156 Datasht To Follow | ASTM A182-F316 AISI 316: Stellite Trim | Pcs | 1 | 1 | 17 | 3.2
BID-MAL-BHJ07A | 96 | PI | Valve | 4355-BHTY-5-31-0001-2 | CHECK | 1in Check Valve Piston Flanged CL1500 Raised Face Dims to API 602 Stainless Steel NACE MR0175/ISO15156 Datasht To Follow | ASTM A182-F316 AISI 316: Stellite Trim | Pcs | 1 | 1 | 17 | 3.2
BID-MAL-BHJ07A | 97 | PI | Valve | 4355-BHTY-5-31-0001-2 | CHECK | 1in Check Valve Piston Flanged CL1500 Raised Face Dims to API 602 Stainless Steel NACE MR0175/ISO15156 Datasht To Follow | ASTM A182-F316 AISI 316: Stellite Trim | Pcs | 1 | 1 | 17 | 3.2
BID-MAL-BHJ07A | 98 | PI | Valve | 4355-BHTY-5-31-0001-2 | CHECK | 1in Check Valve Piston Flanged CL1500 Raised Face Dims to API 602 Stainless Steel NACE MR0175/ISO15156 Datasht To Follow | ASTM A182-F316 AISI 316: Stellite Trim | Pcs | 1 | 1 | 17 | 3.2
BID-MAL-BHJ07A | 99 | PI | Valve | 4355-BHTY-5-31-0001-2 | CHECK | 1in Check Valve Piston Flanged CL1500 Raised Face Dims to API 602 Stainless Steel NACE MR0175/ISO15156 Datasht To Follow | ASTM A182-F316 AISI 316: Stellite Trim | Pcs | 1 | 1 | 17 | 3.2
BID-MAL-BHJ07A | 100 | PI | Valve | 4355-BHTY-5-31-0001-2 | CHECK | 1in Check Valve Piston Flanged CL1500 Raised Face Dims to API 602 Stainless Steel NACE MR0175/ISO15156 Datasht To Follow | ASTM A182-F316 AISI 316: Stellite Trim | Pcs | 1 | 1 | 17 | 3.2
BID-MAL-BHJ07A | 101 | PI | Valve | 4355-BHTY-5-31-0001-2 | CHECK | 1in Check Valve Piston Flanged CL1500 Raised Face Dims to API 602 Stainless Steel NACE MR0175/ISO15156 Datasht To Follow | ASTM A182-F316 AISI 316: Stellite Trim | Pcs | 1 | 1 | 17 | 3.2
BID-MAL-BHJ07A | 102 | PI | Valve | 4355-BHTY-5-31-0001-2 | CHECK | 1in Check Valve Piston Flanged CL1500 Raised Face Dims to API 602 Stainless Steel NACE MR0175/ISO15156 Datasht To Follow | ASTM A182-F316 AISI 316: Stellite Trim | Pcs | 1 | 1 | 17 | 3.2
BID-MAL-BHJ07A | 103 | PI | Valve | 4355-BHTY-5-31-0001-2 | CHECK | 1in Check Valve Piston Flanged CL1500 Raised Face Dims to API 602 Stainless Steel NACE MR0175/ISO15156 Datasht To Follow | ASTM A182-F316 AISI 316: Stellite Trim | Pcs | 1 | 1 | 17 | 3.2
BID-MAL-BHJ07A | 104 | PI | Valve | 4355-BHTY-5-31-0001-2 | GATE | 1in Gate Valve Flanged CL1500 Raised Face Dims to API 602 Stainless Steel OS&Y: Bolted Bonnet: Solid Wedge: Handwheel Operated Extended Bonnet NACE MR0175/ISO15156 Datasht To Follow | ASTM A182-F316 AISI 316: Stellite Trim | Pcs | 2 | 2 | 76 | 3.2
BID-MAL-BHJ07A | 105 | PI | Valve | 4355-BHTY-5-31-0001-2 | GATE | 1in Gate Valve Flanged CL1500 Raised Face Dims to API 602 Stainless Steel OS&Y: Bolted Bonnet: Solid Wedge: Handwheel Operated Extended Bonnet NACE MR0175/ISO15156 Datasht To Follow | ASTM A182-F316 AISI 316: Stellite Trim | Pcs | 2 | 2 | 76 | 3.2
BID-MAL-BHJ07A | 106 | PI | Valve | 4355-BHTY-5-31-0001-2 | GATE | 1in Gate Valve Flanged CL1500 Raised Face Dims to API 602 Stainless Steel OS&Y: Bolted Bonnet: Solid Wedge: Handwheel Operated Extended Bonnet NACE MR0175/ISO15156 Datasht To Follow | ASTM A182-F316 AISI 316: Stellite Trim | Pcs | 2 | 2 | 76 | 3.2
BID-MAL-BHJ07A | 107 | PI | Valve | 4355-BHTY-5-31-0001-2 | GATE | 1in Gate Valve Flanged CL1500 Raised Face Dims to API 602 Stainless Steel OS&Y: Bolted Bonnet: Solid Wedge: Handwheel Operated Extended Bonnet NACE MR0175/ISO15156 Datasht To Follow | ASTM A182-F316 AISI 316: Stellite Trim | Pcs | 2 | 2 | 76 | 3.2
BID-MAL-BHJ07A | 108 | PI | Valve | 4355-BHTY-5-31-0001-2 | GATE | 1in Gate Valve Flanged CL1500 Raised Face Dims to API 602 Stainless Steel OS&Y: Bolted Bonnet: Solid Wedge: Handwheel Operated Extended Bonnet NACE MR0175/ISO15156 Datasht To Follow | ASTM A182-F316 AISI 316: Stellite Trim | Pcs | 2 | 2 | 76 | 3.2
BID-MAL-BHJ07A | 109 | PI | Valve | 4355-BHTY-5-31-0001-2 | GATE | 1in Gate Valve Flanged CL1500 Raised Face Dims to API 602 Stainless Steel OS&Y: Bolted Bonnet: Solid Wedge: Handwheel Operated Extended Bonnet NACE MR0175/ISO15156 Datasht To Follow | ASTM A182-F316 AISI 316: Stellite Trim | Pcs | 2 | 2 | 76 | 3.2
BID-MAL-BHJ07A | 110 | PI | Valve | 4355-BHTY-5-31-0001-2 | GATE | 1in Gate Valve Flanged CL1500 Raised Face Dims to API 602 Stainless Steel OS&Y: Bolted Bonnet: Solid Wedge: Handwheel Operated Extended Bonnet NACE MR0175/ISO15156 Datasht To Follow | ASTM A182-F316 AISI 316: Stellite Trim | Pcs | 2 | 2 | 76 | 3.2
BID-MAL-BHJ07A | 111 | PI | Valve | 4355-BHTY-5-31-0001-2 | GATE | 1in Gate Valve Flanged CL1500 Raised Face Dims to API 602 Stainless Steel OS&Y: Bolted Bonnet: Solid Wedge: Handwheel Operated Extended Bonnet NACE MR0175/ISO15156 Datasht To Follow | ASTM A182-F316 AISI 316: Stellite Trim | Pcs | 2 | 2 | 76 | 3.2
BID-MAL-BHJ07A | 112 | PI | Valve | 4355-BHTY-5-31-0001-2 | GATE | 1in Gate Valve Flanged CL1500 Raised Face Dims to API 602 Stainless Steel OS&Y: Bolted Bonnet: Solid Wedge: Handwheel Operated Extended Bonnet NACE MR0175/ISO15156 Datasht To Follow | ASTM A182-F316 AISI 316: Stellite Trim | Pcs | 2 | 2 | 76 | 3.2
BID-MAL-BHJ07A | 113 | PI | Valve | 4355-BHTY-5-31-0001-2 | GATE | 1in Gate Valve Flanged CL1500 Raised Face Dims to API 602 Stainless Steel OS&Y: Bolted Bonnet: Solid Wedge: Handwheel Operated Extended Bonnet NACE MR0175/ISO15156 Datasht To Follow | ASTM A182-F316 AISI 316: Stellite Trim | Pcs | 2 | 2 | 76 | 3.2
BID-MAL-BHJ07A | 114 | PI | Valve | 4355-BHTY-5-31-0001-2 | GATE | 1in Gate Valve Flanged CL1500 Raised Face Dims to API 602 Stainless Steel OS&Y: Bolted Bonnet: Solid Wedge: Handwheel Operated Extended Bonnet NACE MR0175/ISO15156 Datasht To Follow | ASTM A182-F316 AISI 316: Stellite Trim | Pcs | 2 | 2 | 76 | 3.2
BID-MAL-BHJ07A | 115 | PI | Valve | 4355-BHTY-5-31-0001-2 | CHECK | 3/4in Check Valve Piston Flanged CL1500 Raised Face Dims to API 602 Stainless Steel NACE MR0175/ISO15156 Datasht To Follow | ASTM A182-F316 AISI 316: Stellite Trim | Pcs | 1 | 1 | 14 | 3.2
BID-MAL-BHJ07A | 116 | PI | Valve | 4355-BHTY-5-31-0001-2 | CHECK | 3/4in Check Valve Piston Flanged CL1500 Raised Face Dims to API 602 Stainless Steel NACE MR0175/ISO15156 Datasht To Follow | ASTM A182-F316 AISI 316: Stellite Trim | Pcs | 1 | 1 | 14 | 3.2
BID-MAL-BHJ07A | 117 | PI | Valve | 4355-BHTY-5-31-0001-2 | CHECK | 3/4in Check Valve Piston Flanged CL1500 Raised Face Dims to API 602 Stainless Steel NACE MR0175/ISO15156 Datasht To Follow | ASTM A182-F316 AISI 316: Stellite Trim | Pcs | 1 | 1 | 14 | 3.2
BID-MAL-BHJ07A | 118 | PI | Valve | 4355-BHTY-5-31-0001-2 | BALL | 1in Ball RB Valve Flanged CL1500 Raised Face Dims to ISO 17292 Alloy 825 Floating Ball Extended Bonnet Lever Operated Long Pattern NACE MR0175/ISO15156 Datasht To Follow | ASTM B564 UNS N08825 / A494 Gr CU5MCuCAlloy 825: PEEK | Pcs | 1 | 1 | 11 | 3.2
BID-MAL-BHJ07A | 119 | PI | Valve | 4355-BHTY-5-31-0001-2 | BALL | 1in Ball RB Valve Flanged CL1500 Raised Face Dims to ISO 17292 Alloy 825 Floating Ball Extended Bonnet Lever Operated Long Pattern NACE MR0175/ISO15156 Datasht To Follow | ASTM B564 UNS N08825 / A494 Gr CU5MCuCAlloy 825: PEEK | Pcs | 1 | 1 | 12 | 3.2
BID-MAL-BHJ07A | 120 | PI | Valve | 4355-BHTY-5-31-0001-2 | BALL | 2in Ball FB Valve Flanged CL1500 Raised Face Dims to API 6D Alloy 825 Trunnion Mounted Extended Bonnet Lever Operated Long Pattern NACE MR0175/ISO15156 Datasht To Follow | ASTM B564 UNS N08825 / A494 Gr CU5MCuCAlloy 825: PEEK | Pcs | 2 | 2 | 214 | 3.2
BID-MAL-BHJ07A | 121 | PI | Valve | 4355-BHTY-5-31-0001-2 | GLOBE | 2in Globe Valve Flanged CL1500 Raised Face Dims to API 602 Alloy 825 Plug Type Disc Handwheel Operated Straight Pattern NACE MR0175/ISO15156 Datasht To Follow | ASTM B564 UNS N08825 Alloy 825 | Pcs | 1 | 1 | 87 | 3.2
BID-MAL-BHJ07A | 122 | PI | Valve | 4355-BHTY-5-31-0001-2 | GLOBE | 2in Globe Valve Flanged CL1500 Raised Face Dims to API 602 Alloy 825 Plug Type Disc Handwheel Operated Straight Pattern NACE MR0175/ISO15156 Datasht To Follow | ASTM B564 UNS N08825 Alloy 825 | Pcs | 1 | 1 | 87 | 3.2
BID-MAL-BHJ07A | 123 | PI | Valve | 4355-BHTY-5-31-0001-2 | CHECK | 3/4in Check Valve Piston Flanged CL1500 Raised Face Dims to API 602 Alloy 825 NACE MR0175/ISO15156 Datasht To Follow | ASTM B564 UNS N08825 Alloy 825 | Pcs | 1 | 1 | 14 | 3.2
BID-MAL-BHJ07A | 124 | PI | Valve | 4355-BHTY-5-31-0001-2 | CHECK | 3/4in Check Valve Piston Flanged CL1500 Raised Face Dims to API 602 Alloy 825 NACE MR0175/ISO15156 Datasht To Follow | ASTM B564 UNS N08825 Alloy 825 | Pcs | 1 | 1 | 14 | 3.2
BID-MAL-BHJ07A | 125 | PI | Valve | 4355-BHTY-5-31-0001-2 | CHECK | 3/4in Check Valve Piston Flanged CL1500 Raised Face Dims to API 602 Alloy 825 NACE MR0175/ISO15156 Datasht To Follow | ASTM B564 UNS N08825 Alloy 825 | Pcs | 1 | 1 | 14 | 3.2
BID-MAL-BHJ07A | 126 | PI | Valve | 4355-BHTY-5-31-0001-2 | CHECK | 3/4in Check Valve Piston Flanged CL1500 Raised Face Dims to API 602 Alloy 825 NACE MR0175/ISO15156 Datasht To Follow | ASTM B564 UNS N08825 Alloy 825 | Pcs | 1 | 1 | 14 | 3.2
BID-MAL-BHJ07A | 127 | PI | Valve | 4355-BHTY-5-31-0001-2 | CHECK | 3/4in Check Valve Piston Flanged CL1500 Raised Face Dims to API 602 Alloy 825 NACE MR0175/ISO15156 Datasht To Follow | ASTM B564 UNS N08825 Alloy 825 | Pcs | 1 | 1 | 14 | 3.2
BID-MAL-BHJ07A | 128 | PI | Valve | 4355-BHTY-5-31-0001-2 | BALL | 2in Ball FB Valve Flanged CL150 Raised Face Dims to ASME B16.10 Alloy 825 Floating Ball Lever Operated NACE MR0175/ISO15156 Datasht To Follow | ASTM B564 UNS N08825 / A494 Gr CU5MCuC Alloy 825: PTF | Pcs | 1 | 1 | 22 | 3.2
BID-MAL-BHJ07A | 129 | PI | Valve | 4355-BHTY-5-31-0001-2 | BALL | 1in Ball FB Valve Flanged CL300 Raised Face Dims to ASME B16.34 Floating Ball Full Bore Lever Operated NACE MR0175/ISO15156 Datasht To Follow | Low Temp Carbon Steel ASTM A350 Gr LF2 Cl.1 Alloy 825: PTF | Pcs | 1 | 1 | 5 | 3.2
BID-MAL-BHJ07A | 130 | PI | Valve | 4355-BHTY-5-31-0001-2 | BALL | 1in Ball FB Valve Flanged CL300 Raised Face Dims to ASME B16.34 Floating Ball Full Bore Lever Operated NACE MR0175/ISO15156 Datasht To Follow | Low Temp Carbon Steel ASTM A350 Gr LF2 Cl.1 Alloy 825: PTF | Pcs | 2 | 2 | 10 | 3.2
BID-MAL-BHJ07A | 131 | PI | Valve | 4355-BHTY-5-31-0001-2 | BALL | 1.1/2in Ball FB Valve Flanged CL1500 Raised Face Dims to ISO 17292 Floating Ball Extended Bonnet Lever Operated Long Pattern NACE MR0175/ISO15156 Datasht To Follow | ASTM A350 Gr LF2 CL.1/A352 Gr LCCAlloy 825: PEEK | Pcs | 1 | 1 | 18 | 3.2
BID-MAL-BHJ07A | 132 | PI | Valve | 4355-BHTY-5-31-0001-2 | BALL | 1.1/2in Ball RB Valve Flanged CL1500 Raised Face Dims to ISO 17292 Floating Ball Extended Bonnet Lever Operated Long Pattern NACE MR0175/ISO15156 Datasht To Follow | ASTM A350 Gr LF2 CL.1/A352 Gr LCCAlloy 825: PEEK | Pcs | 2 | 2 | 36 | 3.2
BID-MAL-BHJ07A | 133 | PI | Valve | 4355-BHTY-5-31-0001-2 | BALL | 10in Ball (FB) Valve Flanged CL900 Raised Face Dims to API 6D Trunnion Mounted Extended Bonnet Gear Operated Long Pattern NACE MR0175/ISO15156 Datasht To Follow | ASTM A350 Gr LF2 CL.1/A352 Gr LCCAlloy 825, PEEK | Pcs | 2 | 0 | 1778 | 3.2
BID-MAL-BHJ07A | 134 | PI | Valve | 4355-BHTY-5-31-0001-2 | CHECK | 10in Check Valve Swing Pattern Flanged CL900 Raised Face API 594 Type B NACE MR0175/ISO15156 Datasht To Follow | Low Temp Carbon SteelASTM A350 Gr LF2 CL.1/A352 Gr LCC Alloy 825 | Pcs | 1 | 0 | 772 | 3.2
BID-MAL-BHJ07A | 135 | PI | Valve | 4355-BHTY-5-31-0001-2 | GLOBE | 1in Globe Valve Flanged CL1500 Raised Face Dims to API 602 Plug Type Disc Handwheel Operated Extended Bonnet NACE MR0175/ISO15156 Datasht To Follow | ASTM A350 Gr LF2 Cl.1 Alloy 825 | Pcs | 1 | 1 | 38 | 3.2
BID-MAL-BHJ07A | 136 | PI | Valve | 4355-BHTY-5-31-0001-2 | BALL | 2in Ball RB Valve Flanged CL1500 Raised Face Dims to ISO 17292 Floating Ball Extended Bonnet Lever Operated Long Pattern NACE MR0175/ISO15156 Datasht To Follow | ASTM A350 Gr LF2 CL.1/A352 Gr LCCAlloy 825: PEEK | Pcs | 1 | 1 | 87 | 3.2
BID-MAL-BHJ07A | 137 | PI | Valve | 4355-BHTY-5-31-0001-2 | BALL | 2in Ball RB Valve Flanged CL1500 Raised Face Dims to ISO 17292 Floating Ball Extended Bonnet Lever Operated Long Pattern NACE MR0175/ISO15156 Datasht To Follow | ASTM A350 Gr LF2 CL.1/A352 Gr LCCAlloy 825: PEEK | Pcs | 1 | 1 | 87 | 3.2
BID-MAL-BHJ07A | 138 | PI | Valve | 4355-BHTY-5-31-0001-2 | BALL | 2in Ball FB Valve Flanged CL1500 Raised Face Dims to API 6D Trunnion Mounted Extended Bonnet Lever Operated Long Pattern NACE MR0175/ISO15156 Datasht To Follow | ASTM A350 Gr LF2 CL.1/A352 Gr LCCAlloy 825: PEEK | Pcs | 2 | 2 | 98 | 3.2
BID-MAL-BHJ07A | 139 | PI | Valve | 4355-BHTY-5-31-0001-2 | BALL | 2in Ball FB Valve Flanged CL1500 Raised Face Dims to API 6D Trunnion Mounted Extended Bonnet Lever Operated Long Pattern NACE MR0175/ISO15156 Datasht To Follow | ASTM A350 Gr LF2 CL.1/A352 Gr LCCAlloy 825: PEEK | Pcs | 1 | 1 | 49 | 3.2
BID-MAL-BHJ07A | 140 | PI | Valve | 4355-BHTY-5-31-0001-2 | CHECK | 2in Check Valve Piston Flanged CL1500 Raised Face Dims to API 602 NACE MR0175/ISO15156 Datasht To Follow | ASTM A350 Gr LF2 Cl.1 Alloy 825 | Pcs | 1 | 1 | 35 | 3.2
BID-MAL-BHJ07A | 141 | PI | Valve | 4355-BHTY-5-31-0001-2 | CHECK | 2in Check Valve Piston Flanged CL1500 Raised Face Dims to API 602 NACE MR0175/ISO15156 Datasht To Follow | ASTM A350 Gr LF2 Cl.1 Alloy 825 | Pcs | 1 | 1 | 35 | 3.2
BID-MAL-BHJ07A | 142 | PI | Valve | 4355-BHTY-5-31-0001-2 | BALL | 6in Ball FB Valve Flanged CL900 Raised Face Dims to API 6D Trunnion Mounted Extended Bonnet Gear Operated Long Pattern NACE MR0175/ISO15156 Datasht To Follow | ASTM A350 Gr LF2 CL.1/A352 Gr LCCAlloy 825: PEEK | Pcs | 1 | 1 | 332 | 3.2
BID-MAL-BHJ07A | 143 | PI | Valve | 4355-BHTY-5-31-0001-2 | BALL | 6in Ball FB Valve Flanged CL900 Raised Face Dims to API 6D Trunnion Mounted Extended Bonnet Gear Operated Long Pattern NACE MR0175/ISO15156 Datasht To Follow | ASTM A350 Gr LF2 CL.1/A352 Gr LCCAlloy 825: PEEK | Pcs | 2 | 1 | 664 | 3.2
BID-MAL-BHJ07A | 144 | PI | Valve | 4355-BHTY-5-31-0001-2 | CHECK | 6in Check Valve Swing Pattern Flanged CL900 Raised Face API 594 Type B NACE MR0175/ISO15156 Datasht To Follow | Low Temp Carbon SteelASTM A350 Gr LF2 CL.1/A352 Gr LCC Alloy 825 | Pcs | 1 | 1 | 310 | 3.2
BID-MAL-BHJ07A | 145 | PI | Valve | 4355-BHTY-5-31-0001-2 | CHECK | 6in Check Valve Swing Pattern Flanged CL900 Raised Face API 594 Type B NACE MR0175/ISO15156 Datasht To Follow | Low Temp Carbon SteelASTM A350 Gr LF2 CL.1/A352 Gr LCC Alloy 825 | Pcs | 1 | 1 | 310 | 3.2
BID-MAL-BHJ07A | 146 | PI | Valve | 4355-BHTY-5-31-0001-2 | BALL | 1in Ball (FB) Valve Flanged CL900 Raised Face Dims to ASME B16.10 Alloy 825 Floating Ball Lever Operated NACE MR0175/ISO15156 Datasht To Follow | ASTM B564 UNS N08825 / A494 Gr CU5MCuCAlloy 825: PEEK | Pcs | 1 | 1 | 12 | 3.2
BID-MAL-BHJ07A | 147 | PI | Valve | 4355-BHTY-5-31-0001-2 | BALL | 1in Ball (FB) Valve Flanged CL900 Raised Face Dims to ASME B16.10 Alloy 825 Floating Ball Lever Operated NACE MR0175/ISO15156 Datasht To Follow | ASTM B564 UNS N08825 / A494 Gr CU5MCuCAlloy 825: PEEK | Pcs | 1 | 1 | 12 | 3.2
BID-MAL-BHJ07A | 148 | PI | Valve | 4355-BHTY-5-31-0001-2 | BALL | 2in Ball FB Valve Flanged CL900 Raised Face Dims to API 6D Alloy 825 Trunnion Mounted Ball Full Bore Lever Operated NACE MR0175/ISO15156 Datasht To Follow | ASTM B564 UNS N08825 / A494 Gr CU5MCuCAlloy 825: PEEK | Pcs | 1 | 1 | 87 | 3.2
BID-MAL-BHJ07A | 149 | PI | Valve | 4355-BHTY-5-31-0001-2 | CHECK | 2in Check Valve Piston Flanged CL900 Raised Face Dims to API 600 Alloy 825 NACE MR0175/ISO15156 Datasht To Follow | ASTM B564 UNS N08825 Alloy 825 | Pcs | 1 | 1 | 37 | 3.2
BID-MAL-BHJ07A | 150 | PI | Valve | 4355-BHTY-5-31-0001-2 | GLOBE | 2in Globe Valve Flanged CL900 Raised Face Dims to ASME B16.10 Alloy 825 Plug Type Disc Handwheel Operated NACE MR0175/ISO15156 Datasht To Follow | ASTM B564 UNS N08825 Alloy 825 | Pcs | 1 | 1 | 87 | 3.2
BID-MAL-BHJ07A | 151 | PI | Valve | 4355-BHTY-5-31-0001-2 | GLOBE | 2in Globe Valve Flanged CL900 Raised Face Dims to ASME B16.10 Alloy 825 Plug Type Disc Handwheel Operated NACE MR0175/ISO15156 Datasht To Follow | ASTM B564 UNS N08825 Alloy 825 | Pcs | 1 | 1 | 87 | 3.2
BID-MAL-BHJ07A | 152 | PI | Flange | 4355-BHTY-5-31-0001-2 | WELDNECK | 2in XXS WN Flange CL1500 Raised Face Low Temp Carbon Steel Dims to ASME B16.5 NACE MR0175/ISO15156 | ASTM A350 Gr LF2 CL1 | Pcs | 1 | 0 | 12 | 3.2
BID-MAL-BHJ07A | 153 | PI | Flange | 4355-BHTY-5-31-0001-2 | WELDNECK | 2in XXS WN Flange CL1500 Raised Face Low Temp Carbon Steel Dims to ASME B16.5 NACE MR0175/ISO15156 | ASTM A350 Gr LF2 CL1 | Pcs | 1 | 0 | 12 | 3.2
BID-MAL-BHJ07A | 154 | PI | Flange | 4355-BHTY-5-31-0001-2 | WELDNECK | 2in XXS WN Flange CL1500 Raised Face Low Temp Carbon Steel Dims to ASME B16.5 NACE MR0175/ISO15156 | ASTM A350 Gr LF2 CL1 | Pcs | 1 | 0 | 12 | 3.2
BID-MAL-BHJ07A | 155 | PI | Flange | 4355-BHTY-5-31-0001-2 | WELDNECK | 2in XXS WN Flange CL1500 Raised Face Low Temp Carbon Steel Dims to ASME B16.5 NACE MR0175/ISO15156 | ASTM A350 Gr LF2 CL1 | Pcs | 1 | 0 | 12 | 3.2
BID-MAL-BHJ07A | 156 | PI | Flange | 4355-BHTY-5-31-0001-2 | WELDNECK | 2in XXS WN Flange CL1500 Raised Face Low Temp Carbon Steel Dims to ASME B16.5 NACE MR0175/ISO15156 | ASTM A350 Gr LF2 CL1 | Pcs | 1 | 0 | 12 | 3.2
BID-MAL-BHJ07A | 157 | PI | Flange | 4355-BHTY-5-31-0001-2 | WELDNECK | 2in XXS WN Flange CL1500 Raised Face Low Temp Carbon Steel Dims to ASME B16.5 NACE MR0175/ISO15156 | ASTM A350 Gr LF2 CL1 | Pcs | 1 | 0 | 12 | 3.2
BID-MAL-BHJ07A | 158 | PI | Flange | 4355-BHTY-5-31-0001-2 | WELDNECK | 2in Sch80 WN Flange CL150 Raised Face Carbon Steel Dims to ASME B16.5 NACE MR0175/ISO15156 | ASTM A105 | Pcs | 8 | 0 | 22 | 3.2
BID-MAL-BHJ07A | 159 | PI | Flange | 4355-BHTY-5-31-0001-2 | WELDNECK | 2in Sch80 WN Orifice Flange CL600 Raised Face Carbon Steel c/w 1/2in BW Taps Dims to ASME B16.36 NACE MR0175/ISO15156 DEP STD DRG S-38.130-001 2022 | ASTM A105 | Pcs | 1 | 0 | 7 | 3.2
BID-MAL-BHJ07A | 160 | PI | Flange | 4355-BHTY-5-31-0001-2 | WELDNECK | 2in Sch80 WN Flange CL150 Raised Face Carbon Steel Dims to ASME B16.5 NACE MR0175/ISO15156 | ASTM A105 | Pcs | 1 | 0 | 3 | 3.2
BID-MAL-BHJ07A | 161 | PI | Flange | 4355-BHTY-5-31-0001-2 | WELDNECK | 2in Sch80 WN Flange CL150 Raised Face Carbon Steel Dims to ASME B16.5 NACE MR0175/ISO15156 | ASTM A105 | Pcs | 2 | 0 | 5 | 3.2
BID-MAL-BHJ07A | 162 | PI | Flange | 4355-BHTY-5-31-0001-2 | WELDNECK | 2in Sch80 WN Flange CL150 Raised Face Carbon Steel Dims to ASME B16.5 NACE MR0175/ISO15156 | ASTM A105 | Pcs | 2 | 0 | 5 | 3.2
BID-MAL-BHJ07A | 163 | PI | Flange | 4355-BHTY-5-31-0001-2 | WELDNECK | 2in Sch80 WN Flange CL150 Raised Face Carbon Steel Dims to ASME B16.5 NACE MR0175/ISO15156 | ASTM A105 | Pcs | 3 | 0 | 8 | 3.2
BID-MAL-BHJ07A | 164 | PI | Flange | 4355-BHTY-5-31-0001-2 | WELDNECK | 1in Sch40S WN Flange CL1500 Raised Face Alloy 825 Dims to ASME B16.5 NACE MR0175/ISO15156 | ASTM B564 UNS N06625 | Pcs | 1 | 0 | 4 | 3.2
BID-MAL-BHJ07A | 165 | PI | Flange | 4355-BHTY-5-31-0001-2 | WELDNECK | 1in Sch80 WN Flange CL1500 Raised Face Low Temp Carbon Steel Dims to ASME B16.5 NACE MR0175/ISO15156 | ASTM A350 Gr LF2 CL1 | Pcs | 3 | 0 | 4 | 3.2
BID-MAL-BHJ07A | 166 | PI | Flange | 4355-BHTY-5-31-0001-2 | WELDNECK | 1.1/2in 16.00mm WT WN Flange CL1500 Raised Face Low Temp Carbon Steel Dims to ASME B16.5 NACE MR0175/ISO15156 | ASTM A350 Gr LF2 CL1 | Pcs | 1 | 0 | 6 | 3.2
BID-MAL-BHJ07A | 167 | PI | Flange | 4355-BHTY-5-31-0001-2 | WELDNECK | 1.1/2in 16.00mm WT WN Flange CL1500 Raised Face Low Temp Carbon Steel Dims to ASME B16.5 NACE MR0175/ISO15156 | ASTM A350 Gr LF2 CL1 | Pcs | 1 | 0 | 6 | 3.2
BID-MAL-BHJ07A | 168 | PI | Flange | 4355-BHTY-5-31-0001-2 | WELDNECK | 1.1/2in 16.00mm WT WN Flange CL1500 Raised Face Low Temp Carbon Steel Dims to ASME B16.5 NACE MR0175/ISO15156 | ASTM A350 Gr LF2 CL1 | Pcs | 1 | 0 | 6 | 3.2
BID-MAL-BHJ07A | 169 | PI | Flange | 4355-BHTY-5-31-0001-2 | WELDNECK | 1.1/2in 16.00mm WT WN Flange CL1500 Raised Face Low Temp Carbon Steel Dims to ASME B16.5 NACE MR0175/ISO15156 | ASTM A350 Gr LF2 CL1 | Pcs | 1 | 0 | 6 | 3.2
BID-MAL-BHJ07A | 170 | PI | Flange | 4355-BHTY-5-31-0001-2 | WELDNECK | 1.1/2in 16.00mm WT WN Flange CL1500 Raised Face Low Temp Carbon Steel Dims to ASME B16.5 NACE MR0175/ISO15156 | ASTM A350 Gr LF2 CL1 | Pcs | 1 | 0 | 6 | 3.2
BID-MAL-BHJ07A | 171 | PI | Flange | 4355-BHTY-5-31-0001-2 | WELDNECK | 1.1/2in 16.00mm WT WN Flange CL1500 Raised Face Low Temp Carbon Steel Dims to ASME B16.5 NACE MR0175/ISO15156 | ASTM A350 Gr LF2 CL1 | Pcs | 1 | 0 | 6 | 3.2
BID-MAL-BHJ07A | 172 | PI | Flange | 4355-BHTY-5-31-0001-2 | WELDNECK | 1.1/2in 16.00mm WT WN Flange CL1500 Raised Face Low Temp Carbon Steel Dims to ASME B16.5 NACE MR0175/ISO15156 | ASTM A350 Gr LF2 CL1 | Pcs | 1 | 0 | 6 | 3.2
BID-MAL-BHJ07A | 173 | PI | Flange | 4355-BHTY-5-31-0001-2 | WELDNECK | 1.1/2in 16.00mm WT WN Flange CL1500 Raised Face Low Temp Carbon Steel Dims to ASME B16.5 NACE MR0175/ISO15156 | ASTM A350 Gr LF2 CL1 | Pcs | 1 | 0 | 6 | 3.2
BID-MAL-BHJ07A | 174 | PI | Flange | 4355-BHTY-5-31-0001-2 | WELDNECK | 1in 12.00mm WT WN Flange CL1500 Raised Face Low Temp Carbon Steel Dims to ASME B16.5 NACE MR0175/ISO15156 | ASTM A350 Gr LF2 CL1 | Pcs | 1 | 0 | 4 | 3.2
BID-MAL-BHJ07A | 175 | PI | Flange | 4355-BHTY-5-31-0001-2 | WELDNECK | 1in 12.00mm WT WN Flange CL1500 Raised Face Low Temp Carbon Steel Dims to ASME B16.5 NACE MR0175/ISO15156 | ASTM A350 Gr LF2 CL1 | Pcs | 1 | 0 | 4 | 3.2
BID-MAL-BHJ07A | 176 | PI | Flange | 4355-BHTY-5-31-0001-2 | WELDNECK | 1in 12.00mm WT WN Flange CL1500 Raised Face Low Temp Carbon Steel Dims to ASME B16.5 NACE MR0175/ISO15156 | ASTM A350 Gr LF2 CL1 | Pcs | 1 | 0 | 4 | 3.2
BID-MAL-BHJ07A | 177 | PI | Flange | 4355-BHTY-5-31-0001-2 | WELDNECK | 1in 12.00mm WT WN Flange CL1500 Raised Face Low Temp Carbon Steel Dims to ASME B16.5 NACE MR0175/ISO15156 | ASTM A350 Gr LF2 CL1 | Pcs | 1 | 0 | 4 | 3.2
BID-MAL-BHJ07A | 178 | PI | Flange | 4355-BHTY-5-31-0001-2 | WELDNECK | 1in 12.00mm WT WN Flange CL1500 Raised Face Low Temp Carbon Steel Dims to ASME B16.5 NACE MR0175/ISO15156 | ASTM A350 Gr LF2 CL1 | Pcs | 1 | 0 | 4 | 3.2
BID-MAL-BHJ07A | 179 | PI | Flange | 4355-BHTY-5-31-0001-2 | WELDNECK | 1in 12.00mm WT WN Flange CL1500 Raised Face Low Temp Carbon Steel Dims to ASME B16.5 NACE MR0175/ISO15156 | ASTM A350 Gr LF2 CL1 | Pcs | 1 | 0 | 4 | 3.2
BID-MAL-BHJ07A | 180 | PI | Flange | 4355-BHTY-5-31-0001-2 | WELDNECK | 1in 12.00mm WT WN Flange CL1500 Raised Face Low Temp Carbon Steel Dims to ASME B16.5 NACE MR0175/ISO15156 | ASTM A350 Gr LF2 CL1 | Pcs | 1 | 0 | 4 | 3.2
BID-MAL-BHJ07A | 181 | PI | Flange | 4355-BHTY-5-31-0001-2 | WELDNECK | 1in 12.00mm WT WN Flange CL1500 Raised Face Low Temp Carbon Steel Dims to ASME B16.5 NACE MR0175/ISO15156 | ASTM A350 Gr LF2 CL1 | Pcs | 1 | 0 | 4 | 3.2
BID-MAL-BHJ07A | 182 | PI | Flange | 4355-BHTY-5-31-0001-2 | WELDNECK | 1in 12.00mm WT WN Flange CL1500 Raised Face Low Temp Carbon Steel Dims to ASME B16.5 NACE MR0175/ISO15156 | ASTM A350 Gr LF2 CL1 | Pcs | 4 | 0 | 16 | 3.2
BID-MAL-BHJ07A | 183 | PI | Flange | 4355-BHTY-5-31-0001-2 | WELDNECK | 1in 12.00mm WT WN Flange CL1500 Raised Face Low Temp Carbon Steel Dims to ASME B16.5 NACE MR0175/ISO15156 | ASTM A350 Gr LF2 CL1 | Pcs | 2 | 0 | 8 | 3.2
BID-MAL-BHJ07A | 184 | PI | Flange | 4355-BHTY-5-31-0001-2 | WELDNECK | 1in 12.00mm WT WN Flange CL1500 Raised Face Low Temp Carbon Steel Dims to ASME B16.5 NACE MR0175/ISO15156 | ASTM A350 Gr LF2 CL1 | Pcs | 3 | 0 | 12 | 3.2
BID-MAL-BHJ07A | 185 | PI | Flange | 4355-BHTY-5-31-0001-2 | WELDNECK | 1in 12.00mm WT WN Flange CL1500 Raised Face Low Temp Carbon Steel Dims to ASME B16.5 NACE MR0175/ISO15156 | ASTM A350 Gr LF2 CL1 | Pcs | 1 | 0 | 4 | 3.2
BID-MAL-BHJ07A | 186 | PI | Flange | 4355-BHTY-5-31-0001-2 | WELDNECK | 12in 42.00mm WT WN Flange CL1500 Raised Face Low Temp Carbon Steel Dims to ASME B16.5 NACE MR0175/ISO15156 | ASTM A350 Gr LF2 CL1 | Pcs | 3 | 0 | 995 | 3.2
BID-MAL-BHJ07A | 187 | PI | Flange | 4355-BHTY-5-31-0001-2 | WELDNECK | 12in 42.00mm WT WN Flange CL1500 Raised Face Low Temp Carbon Steel Dims to ASME B16.5 NACE MR0175/ISO15156 | ASTM A350 Gr LF2 CL1 | Pcs | 5 | 0 | 1658 | 3.2
BID-MAL-BHJ07A | 188 | PI | Flange | 4355-BHTY-5-31-0001-2 | WELDNECK | 12in 42.00mm WT WN Flange CL1500 Raised Face Low Temp Carbon Steel Dims to ASME B16.5 NACE MR0175/ISO15156 | ASTM A350 Gr LF2 CL1 | Pcs | 5 | 0 | 1658 | 3.2
BID-MAL-BHJ07A | 189 | PI | Flange | 4355-BHTY-5-31-0001-2 | WELDNECK | 2in 16.00mm WT WN Flange CL1500 Raised Face Low Temp Carbon Steel ASTM Dims to ASME B16.5 NACE MR0175/ISO15156 | A350 Gr LF2 CL1 | Pcs | 3 | 0 | 35 | 3.2
BID-MAL-BHJ07A | 190 | PI | Flange | 4355-BHTY-5-31-0001-2 | WELDNECK | 2in 16.00mm WT WN Flange CL1500 Raised Face Low Temp Carbon Steel ASTM Dims to ASME B16.5 NACE MR0175/ISO15156 | A350 Gr LF2 CL1 | Pcs | 1 | 0 | 11 | 3.2
BID-MAL-BHJ07A | 191 | PI | Flange | 4355-BHTY-5-31-0001-2 | WELDNECK | 2in 16.00mm WT WN Flange CL1500 Raised Face Low Temp Carbon Steel ASTM Dims to ASME B16.5 NACE MR0175/ISO15156 | A350 Gr LF2 CL1 | Pcs | 3 | 0 | 35 | 3.2
BID-MAL-BHJ07A | 192 | PI | Flange | 4355-BHTY-5-31-0001-2 | WELDNECK | 2in 16.00mm WT WN Flange CL1500 Raised Face Low Temp Carbon Steel ASTM Dims to ASME B16.5 NACE MR0175/ISO15156 | A350 Gr LF2 CL1 | Pcs | 1 | 0 | 11 | 3.2
BID-MAL-BHJ07A | 193 | PI | Flange | 4355-BHTY-5-31-0001-2 | WELDNECK | 2in 16.00mm WT WN Flange CL1500 Raised Face Low Temp Carbon Steel ASTM Dims to ASME B16.5 NACE MR0175/ISO15156 | A350 Gr LF2 CL1 | Pcs | 4 | 0 | 47 | 3.2
BID-MAL-BHJ07A | 194 | PI | Flange | 4355-BHTY-5-31-0001-2 | WELDNECK | 2in 16.00mm WT WN Flange CL1500 Raised Face Low Temp Carbon Steel ASTM Dims to ASME B16.5 NACE MR0175/ISO15156 | A350 Gr LF2 CL1 | Pcs | 4 | 0 | 47 | 3.2
BID-MAL-BHJ07A | 195 | PI | Flange | 4355-BHTY-5-31-0001-2 | WELDNECK | 2in 16.00mm WT WN Flange CL1500 Raised Face Low Temp Carbon Steel ASTM Dims to ASME B16.5 NACE MR0175/ISO15156 | A350 Gr LF2 CL1 | Pcs | 4 | 0 | 47 | 3.2
BID-MAL-BHJ07A | 196 | PI | Flange | 4355-BHTY-5-31-0001-2 | WELDNECK | 2in 16.00mm WT WN Flange CL1500 Raised Face Low Temp Carbon Steel ASTM Dims to ASME B16.5 NACE MR0175/ISO15156 | A350 Gr LF2 CL1 | Pcs | 1 | 0 | 11 | 3.2
BID-MAL-BHJ07A | 197 | PI | Flange | 4355-BHTY-5-31-0001-2 | WELDNECK | 2in 16.00mm WT WN Flange CL1500 Raised Face Low Temp Carbon Steel ASTM Dims to ASME B16.5 NACE MR0175/ISO15156 | A350 Gr LF2 CL1 | Pcs | 4 | 0 | 47 | 3.2
BID-MAL-BHJ07A | 198 | PI | Flange | 4355-BHTY-5-31-0001-2 | WELDNECK | 2in 16.00mm WT WN Flange CL1500 Raised Face Low Temp Carbon Steel ASTM Dims to ASME B16.5 NACE MR0175/ISO15156 | A350 Gr LF2 CL1 | Pcs | 4 | 0 | 47 | 3.2
BID-MAL-BHJ07A | 199 | PI | Flange | 4355-BHTY-5-31-0001-2 | WELDNECK | 2in 16.00mm WT WN Flange CL1500 Raised Face Low Temp Carbon Steel ASTM Dims to ASME B16.5 NACE MR0175/ISO15156 | A350 Gr LF2 CL1 | Pcs | 1 | 0 | 11 | 3.2
BID-MAL-BHJ07A | 200 | PI | Flange | 4355-BHTY-5-31-0001-2 | WELDNECK | 2in 16.00mm WT WN Flange CL1500 Raised Face Low Temp Carbon Steel ASTM Dims to ASME B16.5 NACE MR0175/ISO15156 | A350 Gr LF2 CL1 | Pcs | 4 | 0 | 47 | 3.2
BID-MAL-BHJ07A | 201 | PI | Flange | 4355-BHTY-5-31-0001-2 | WELDNECK | 2in 16.00mm WT WN Flange CL1500 Raised Face Low Temp Carbon Steel ASTM Dims to ASME B16.5 NACE MR0175/ISO15156 | A350 Gr LF2 CL1 | Pcs | 4 | 0 | 47 | 3.2
BID-MAL-BHJ07A | 202 | PI | Flange | 4355-BHTY-5-31-0001-2 | WELDNECK | 2in 16.00mm WT WN Flange CL1500 Raised Face Low Temp Carbon Steel ASTM Dims to ASME B16.5 NACE MR0175/ISO15156 | A350 Gr LF2 CL1 | Pcs | 1 | 0 | 11 | 3.2
BID-MAL-BHJ07A | 203 | PI | Flange | 4355-BHTY-5-31-0001-2 | WELDNECK | 2in 16.00mm WT WN Flange CL1500 Raised Face Low Temp Carbon Steel ASTM Dims to ASME B16.5 NACE MR0175/ISO15156 | A350 Gr LF2 CL1 | Pcs | 4 | 0 | 46 | 3.2
BID-MAL-BHJ07A | 204 | PI | Flange | 4355-BHTY-5-31-0001-2 | WELDNECK | 2in 16.00mm WT WN Flange CL1500 Raised Face Low Temp Carbon Steel ASTM Dims to ASME B16.5 NACE MR0175/ISO15156 | A350 Gr LF2 CL1 | Pcs | 2 | 0 | 23 | 3.2
BID-MAL-BHJ07A | 205 | PI | Flange | 4355-BHTY-5-31-0001-2 | WELDNECK | 2in 16.00mm WT WN Flange CL1500 Raised Face Low Temp Carbon Steel ASTM Dims to ASME B16.5 NACE MR0175/ISO15156 | A350 Gr LF2 CL1 | Pcs | 3 | 0 | 34 | 3.2
BID-MAL-BHJ07A | 206 | PI | Flange | 4355-BHTY-5-31-0001-2 | WELDNECK | 2in 16.00mm WT WN Flange CL1500 Raised Face Low Temp Carbon Steel ASTM Dims to ASME B16.5 NACE MR0175/ISO15156 | A350 Gr LF2 CL1 | Pcs | 4 | 0 | 46 | 3.2
BID-MAL-BHJ07A | 207 | PI | Flange | 4355-BHTY-5-31-0001-2 | WELDNECK | 2in 16.00mm WT WN Flange CL1500 Raised Face Low Temp Carbon Steel ASTM Dims to ASME B16.5 NACE MR0175/ISO15156 | A350 Gr LF2 CL1 | Pcs | 4 | 0 | 47 | 3.2
BID-MAL-BHJ07A | 208 | PI | Flange | 4355-BHTY-5-31-0001-2 | WELDNECK | 2in 16.00mm WT WN Flange CL1500 Raised Face Low Temp Carbon Steel ASTM Dims to ASME B16.5 NACE MR0175/ISO15156 | A350 Gr LF2 CL1 | Pcs | 1 | 0 | 11 | 3.2
BID-MAL-BHJ07A | 209 | PI | Flange | 4355-BHTY-5-31-0001-2 | WELDNECK | 2in 16.00mm WT WN Flange CL1500 Raised Face Low Temp Carbon Steel ASTM Dims to ASME B16.5 NACE MR0175/ISO15156 | A350 Gr LF2 CL1 | Pcs | 4 | 0 | 47 | 3.2
BID-MAL-BHJ07A | 210 | PI | Flange | 4355-BHTY-5-31-0001-2 | WELDNECK | 2in 16.00mm WT WN Flange CL1500 Raised Face Low Temp Carbon Steel ASTM Dims to ASME B16.5 NACE MR0175/ISO15156 | A350 Gr LF2 CL1 | Pcs | 3 | 0 | 35 | 3.2
BID-MAL-BHJ07A | 211 | PI | Flange | 4355-BHTY-5-31-0001-2 | WELDNECK | 2in 16.00mm WT WN Flange CL1500 Raised Face Low Temp Carbon Steel ASTM Dims to ASME B16.5 NACE MR0175/ISO15156 | A350 Gr LF2 CL1 | Pcs | 1 | 0 | 11 | 3.2
BID-MAL-BHJ07A | 212 | PI | Flange | 4355-BHTY-5-31-0001-2 | WELDNECK | 2in 16.00mm WT WN Flange CL1500 Raised Face Low Temp Carbon Steel ASTM Dims to ASME B16.5 NACE MR0175/ISO15156 | A350 Gr LF2 CL1 | Pcs | 4 | 0 | 46 | 3.2
BID-MAL-BHJ07A | 213 | PI | Flange | 4355-BHTY-5-31-0001-2 | WELDNECK | 2in 16.00mm WT WN Flange CL1500 Raised Face Low Temp Carbon Steel ASTM Dims to ASME B16.5 NACE MR0175/ISO15156 | A350 Gr LF2 CL1 | Pcs | 10 | 0 | 117 | 3.2
BID-MAL-BHJ07A | 214 | PI | Flange | 4355-BHTY-5-31-0001-2 | WELDNECK | 2in 16.00mm WT WN Flange CL1500 Raised Face Low Temp Carbon Steel ASTM Dims to ASME B16.5 NACE MR0175/ISO15156 | A350 Gr LF2 CL1 | Pcs | 8 | 0 | 94 | 3.2
BID-MAL-BHJ07A | 215 | PI | Flange | 4355-BHTY-5-31-0001-2 | WELDNECK | 2in 16.00mm WT WN Orifice Flange CL1500 Raised Face Low Temp Carbon Steel c/w 1/2in SW Taps Dims to ASME B16.36 NACE MR0175/ISO15156 | A350 Gr LF2 CL1 | Pcs | 2 | 0 | 23 | 3.2
BID-MAL-BHJ07A | 216 | PI | Flange | 4355-BHTY-5-31-0001-2 | WELDNECK | 2in 16.00mm WT WN Flange CL1500 Raised Face Low Temp Carbon Steel ASTM Dims to ASME B16.5 NACE MR0175/ISO15156 | A350 Gr LF2 CL1 | Pcs | 1 | 0 | 11 | 3.2
BID-MAL-BHJ07A | 217 | PI | Flange | 4355-BHTY-5-31-0001-2 | WELDNECK | 2in 16.00mm WT WN Flange CL1500 Raised Face Low Temp Carbon Steel ASTM Dims to ASME B16.5 NACE MR0175/ISO15156 | A350 Gr LF2 CL1 | Pcs | 3 | 0 | 34 | 3.2
BID-MAL-BHJ07A | 218 | PI | Flange | 4355-BHTY-5-31-0001-2 | WELDNECK | 2in 16.00mm WT WN Flange CL1500 Raised Face Low Temp Carbon Steel ASTM Dims to ASME B16.5 NACE MR0175/ISO15156 | A350 Gr LF2 CL1 | Pcs | 1 | 0 | 12 | 3.2
BID-MAL-BHJ07A | 219 | PI | Flange | 4355-BHTY-5-31-0001-2 | WELDNECK | 2in 16.00mm WT WN Flange CL1500 Raised Face Low Temp Carbon Steel ASTM Dims to ASME B16.5 NACE MR0175/ISO15156 | A350 Gr LF2 CL1 | Pcs | 2 | 0 | 23 | 3.2
BID-MAL-BHJ07A | 220 | PI | Flange | 4355-BHTY-5-31-0001-2 | WELDNECK | 2in 16.00mm WT WN Flange CL1500 Raised Face Low Temp Carbon Steel ASTM Dims to ASME B16.5 NACE MR0175/ISO15156 | A350 Gr LF2 CL1 | Pcs | 4 | 0 | 46 | 3.2
BID-MAL-BHJ07A | 221 | PI | Flange | 4355-BHTY-5-31-0001-2 | WELDNECK | 2in 16.00mm WT WN Flange CL1500 Raised Face Low Temp Carbon Steel ASTM Dims to ASME B16.5 NACE MR0175/ISO15156 | A350 Gr LF2 CL1 | Pcs | 4 | 0 | 47 | 3.2
BID-MAL-BHJ07A | 222 | PI | Flange | 4355-BHTY-5-31-0001-2 | WELDNECK | 2in 16.00mm WT WN Orifice Flange CL1500 Raised Face Low Temp Carbon Steel c/w 1/2in SW Taps Dims to ASME B16.36 NACE MR0175/ISO15156 | A350 Gr LF2 CL1 | Pcs | 1 | 0 | 12 | 3.2
BID-MAL-BHJ07A | 223 | PI | Flange | 4355-BHTY-5-31-0001-2 | WELDNECK | 2in 16.00mm WT WN Flange CL1500 Raised Face Low Temp Carbon Steel ASTM Dims to ASME B16.5 NACE MR0175/ISO15156 | A350 Gr LF2 CL1 | Pcs | 1 | 0 | 12 | 3.2
BID-MAL-BHJ07A | 224 | PI | Flange | 4355-BHTY-5-31-0001-2 | WELDNECK | 2in 16.00mm WT WN Flange CL1500 Raised Face Low Temp Carbon Steel ASTM Dims to ASME B16.5 NACE MR0175/ISO15156 | A350 Gr LF2 CL1 | Pcs | 5 | 0 | 57 | 3.2
BID-MAL-BHJ07A | 225 | PI | Flange | 4355-BHTY-5-31-0001-2 | WELDNECK | 2in 16.00mm WT WN Flange CL1500 Raised Face Low Temp Carbon Steel ASTM Dims to ASME B16.5 NACE MR0175/ISO15156 | A350 Gr LF2 CL1 | Pcs | 1 | 0 | 12 | 3.2
BID-MAL-BHJ07A | 226 | PI | Flange | 4355-BHTY-5-31-0001-2 | WELDNECK | 3in 18.00mm WT WN Flange CL1500 Raised Face Low Temp Carbon Steel Dims to ASME B16.5 NACE MR0175/ISO15156 | ASTM A350 Gr LF2 CL1 | Pcs | 2 | 0 | 43 | 3.2
BID-MAL-BHJ07A | 227 | PI | Flange | 4355-BHTY-5-31-0001-2 | WELDNECK | 3in 18.00mm WT WN Flange CL1500 Raised Face Low Temp Carbon Steel Dims to ASME B16.5 NACE MR0175/ISO15156 | ASTM A350 Gr LF2 CL1 | Pcs | 1 | 0 | 22 | 3.2
BID-MAL-BHJ07A | 228 | PI | Flange | 4355-BHTY-5-31-0001-2 | WELDNECK | 3in 18.00mm WT WN Flange CL1500 Raised Face Low Temp Carbon Steel Dims to ASME B16.5 NACE MR0175/ISO15156 | ASTM A350 Gr LF2 CL1 | Pcs | 1 | 0 | 22 | 3.2
BID-MAL-BHJ07A | 229 | PI | Flange | 4355-BHTY-5-31-0001-2 | WELDNECK | 3in 18.00mm WT WN Flange CL1500 Raised Face Low Temp Carbon Steel Dims to ASME B16.5 NACE MR0175/ISO15156 | ASTM A350 Gr LF2 CL1 | Pcs | 1 | 0 | 22 | 3.2
BID-MAL-BHJ07A | 230 | PI | Flange | 4355-BHTY-5-31-0001-2 | WELDNECK | 3in 18.00mm WT WN Flange CL1500 Raised Face Low Temp Carbon Steel Dims to ASME B16.5 NACE MR0175/ISO15156 | ASTM A350 Gr LF2 CL1 | Pcs | 1 | 0 | 22 | 3.2
BID-MAL-BHJ07A | 231 | PI | Flange | 4355-BHTY-5-31-0001-2 | WELDNECK | 3in 18.00mm WT WN Flange CL1500 Raised Face Low Temp Carbon Steel Dims to ASME B16.5 NACE MR0175/ISO15156 | ASTM A350 Gr LF2 CL1 | Pcs | 1 | 0 | 22 | 3.2
BID-MAL-BHJ07A | 232 | PI | Flange | 4355-BHTY-5-31-0001-2 | WELDNECK | 3in 18.00mm WT WN Flange CL1500 Raised Face Low Temp Carbon Steel Dims to ASME B16.5 NACE MR0175/ISO15156 | ASTM A350 Gr LF2 CL1 | Pcs | 1 | 0 | 22 | 3.2
BID-MAL-BHJ07A | 233 | PI | Flange | 4355-BHTY-5-31-0001-2 | WELDNECK | 3in 18.00mm WT WN Flange CL1500 Raised Face Low Temp Carbon Steel Dims to ASME B16.5 NACE MR0175/ISO15156 | ASTM A350 Gr LF2 CL1 | Pcs | 2 | 0 | 43 | 3.2
BID-MAL-BHJ07A | 234 | PI | Flange | 4355-BHTY-5-31-0001-2 | WELDNECK | 3/4in Sch40S WN Flange CL1500 Raised Face Alloy 825 Dims to ASME B16.5 NACE MR0175/ISO15156 | ASTM B564 UNS N06625 | Pcs | 1 | 0 | 3 | 3.2
BID-MAL-BHJ07A | 235 | PI | Flange | 4355-BHTY-5-31-0001-2 | WELDNECK | 4in 20.00mm WT WN Flange CL1500 Raised Face Low Temp Carbon Steel Dims to ASME B16.5 NACE MR0175/ISO15156 | ASTM A350 Gr LF2 CL1 | Pcs | 1 | 0 | 32 | 3.2
BID-MAL-BHJ07A | 236 | PI | Flange | 4355-BHTY-5-31-0001-2 | WELDNECK | 6in 26.00mm WT WN Flange CL1500 Raised Face Low Temp Carbon Steel Dims to ASME B16.5 NACE MR0175/ISO15156 | ASTM A350 Gr LF2 CL1 | Pcs | 2 | 0 | 152 | 3.2
BID-MAL-BHJ07A | 237 | PI | Flange | 4355-BHTY-5-31-0001-2 | WELDNECK | 6in 26.00mm WT WN Flange CL1500 Raised Face Low Temp Carbon Steel Dims to ASME B16.5 NACE MR0175/ISO15156 | ASTM A350 Gr LF2 CL1 | Pcs | 4 | 0 | 303 | 3.2
BID-MAL-BHJ07A | 238 | PI | Flange | 4355-BHTY-5-31-0001-2 | WELDNECK | 6in 26.00mm WT WN Flange CL1500 Raised Face Low Temp Carbon Steel Dims to ASME B16.5 NACE MR0175/ISO15156 | ASTM A350 Gr LF2 CL1 | Pcs | 2 | 0 | 152 | 3.2
BID-MAL-BHJ07A | 239 | PI | Flange | 4355-BHTY-5-31-0001-2 | WELDNECK | 6in 26.00mm WT WN Flange CL1500 Raised Face Low Temp Carbon Steel Dims to ASME B16.5 NACE MR0175/ISO15156 | ASTM A350 Gr LF2 CL1 | Pcs | 4 | 0 | 303 | 3.2
BID-MAL-BHJ07A | 240 | PI | Flange | 4355-BHTY-5-31-0001-2 | WELDNECK | 6in 26.00mm WT WN Flange CL1500 Raised Face Low Temp Carbon Steel Dims to ASME B16.5 NACE MR0175/ISO15156 | ASTM A350 Gr LF2 CL1 | Pcs | 2 | 0 | 152 | 3.2
BID-MAL-BHJ07A | 241 | PI | Flange | 4355-BHTY-5-31-0001-2 | WELDNECK | 6in 26.00mm WT WN Flange CL1500 Raised Face Low Temp Carbon Steel Dims to ASME B16.5 NACE MR0175/ISO15156 | ASTM A350 Gr LF2 CL1 | Pcs | 3 | 0 | 228 | 3.2
BID-MAL-BHJ07A | 242 | PI | Flange | 4355-BHTY-5-31-0001-2 | WELDNECK | 6in 26.00mm WT WN Flange CL1500 Raised Face Low Temp Carbon Steel Dims to ASME B16.5 NACE MR0175/ISO15156 | ASTM A350 Gr LF2 CL1 | Pcs | 1 | 0 | 76 | 3.2
BID-MAL-BHJ07A | 243 | PI | Flange | 4355-BHTY-5-31-0001-2 | WELDNECK | 6in 26.00mm WT WN Flange CL1500 Raised Face Low Temp Carbon Steel Dims to ASME B16.5 NACE MR0175/ISO15156 | ASTM A350 Gr LF2 CL1 | Pcs | 4 | 0 | 303 | 3.2
BID-MAL-BHJ07A | 244 | PI | Flange | 4355-BHTY-5-31-0001-2 | WELDNECK | 6in 26.00mm WT WN Flange CL1500 Raised Face Low Temp Carbon Steel Dims to ASME B16.5 NACE MR0175/ISO15156 | ASTM A350 Gr LF2 CL1 | Pcs | 1 | 0 | 76 | 3.2
BID-MAL-BHJ07A | 245 | PI | Flange | 4355-BHTY-5-31-0001-2 | WELDNECK | 6in 26.00mm WT WN Flange CL1500 Raised Face Low Temp Carbon Steel Dims to ASME B16.5 NACE MR0175/ISO15156 | ASTM A350 Gr LF2 CL1 | Pcs | 2 | 0 | 152 | 3.2
BID-MAL-BHJ07A | 246 | PI | Flange | 4355-BHTY-5-31-0001-2 | WELDNECK | 6in 26.00mm WT WN Flange CL1500 Raised Face Low Temp Carbon Steel Dims to ASME B16.5 NACE MR0175/ISO15156 | ASTM A350 Gr LF2 CL1 | Pcs | 4 | 0 | 303 | 3.2
BID-MAL-BHJ07A | 247 | PI | Flange | 4355-BHTY-5-31-0001-2 | WELDNECK | 6in 26.00mm WT WN Flange CL1500 Raised Face Low Temp Carbon Steel Dims to ASME B16.5 NACE MR0175/ISO15156 | ASTM A350 Gr LF2 CL1 | Pcs | 4 | 0 | 303 | 3.2
BID-MAL-BHJ07A | 248 | PI | Flange | 4355-BHTY-5-31-0001-2 | WELDNECK | 6in 26.00mm WT WN Flange CL1500 Raised Face Low Temp Carbon Steel Dims to ASME B16.5 NACE MR0175/ISO15156 | ASTM A350 Gr LF2 CL1 | Pcs | 3 | 0 | 228 | 3.2
BID-MAL-BHJ07A | 249 | PI | Flange | 4355-BHTY-5-31-0001-2 | WELDNECK | 6in 26.00mm WT WN Flange CL1500 Raised Face Low Temp Carbon Steel Dims to ASME B16.5 NACE MR0175/ISO15156 | ASTM A350 Gr LF2 CL1 | Pcs | 1 | 0 | 76 | 3.2
BID-MAL-BHJ07A | 250 | PI | Flange | 4355-BHTY-5-31-0001-2 | WELDNECK | 6in 26.00mm WT WN Flange CL1500 Raised Face Low Temp Carbon Steel Dims to ASME B16.5 NACE MR0175/ISO15156 | ASTM A350 Gr LF2 CL1 | Pcs | 2 | 0 | 152 | 3.2
BID-MAL-BHJ07A | 251 | PI | Flange | 4355-BHTY-5-31-0001-2 | WELDNECK | 6in 26.00mm WT WN Flange CL1500 Raised Face Low Temp Carbon Steel Dims to ASME B16.5 NACE MR0175/ISO15156 | ASTM A350 Gr LF2 CL1 | Pcs | 3 | 0 | 228 | 3.2
BID-MAL-BHJ07A | 252 | PI | Flange | 4355-BHTY-5-31-0001-2 | WELDNECK | 6in 26.00mm WT WN Flange CL1500 Raised Face Low Temp Carbon Steel Dims to ASME B16.5 NACE MR0175/ISO15156 | ASTM A350 Gr LF2 CL1 | Pcs | 1 | 0 | 76 | 3.2
BID-MAL-BHJ07A | 253 | PI | Flange | 4355-BHTY-5-31-0001-2 | WELDNECK | 6in 26.00mm WT WN Flange CL1500 Raised Face Low Temp Carbon Steel Dims to ASME B16.5 NACE MR0175/ISO15156 | ASTM A350 Gr LF2 CL1 | Pcs | 2 | 0 | 152 | 3.2
BID-MAL-BHJ07A | 254 | PI | Flange | 4355-BHTY-5-31-0001-2 | WELDNECK | 6in 26.00mm WT WN Flange CL1500 Raised Face Low Temp Carbon Steel Dims to ASME B16.5 NACE MR0175/ISO15156 | ASTM A350 Gr LF2 CL1 | Pcs | 4 | 0 | 303 | 3.2
BID-MAL-BHJ07A | 255 | PI | Flange | 4355-BHTY-5-31-0001-2 | WELDNECK | 6in 26.00mm WT WN Flange CL1500 Raised Face Low Temp Carbon Steel Dims to ASME B16.5 NACE MR0175/ISO15156 | ASTM A350 Gr LF2 CL1 | Pcs | 2 | 0 | 152 | 3.2
BID-MAL-BHJ07A | 256 | PI | Flange | 4355-BHTY-5-31-0001-2 | WELDNECK | 6in 26.00mm WT WN Flange CL1500 Raised Face Low Temp Carbon Steel Dims to ASME B16.5 NACE MR0175/ISO15156 | ASTM A350 Gr LF2 CL1 | Pcs | 2 | 0 | 152 | 3.2
BID-MAL-BHJ07A | 257 | PI | Flange | 4355-BHTY-5-31-0001-2 | WELDNECK | 6in 26.00mm WT WN Flange CL1500 Raised Face Low Temp Carbon Steel Dims to ASME B16.5 NACE MR0175/ISO15156 | ASTM A350 Gr LF2 CL1 | Pcs | 2 | 0 | 152 | 3.2
BID-MAL-BHJ07A | 258 | PI | Flange | 4355-BHTY-5-31-0001-2 | WELDNECK | 6in 26.00mm WT WN Flange CL1500 Raised Face Low Temp Carbon Steel Dims to ASME B16.5 NACE MR0175/ISO15156 | ASTM A350 Gr LF2 CL1 | Pcs | 10 | 0 | 758 | 3.2
BID-MAL-BHJ07A | 259 | PI | Flange | 4355-BHTY-5-31-0001-2 | WELDNECK | 6in 26.00mm WT WN Flange CL1500 Raised Face Low Temp Carbon Steel Dims to ASME B16.5 NACE MR0175/ISO15156 | ASTM A350 Gr LF2 CL1 | Pcs | 15 | 0 | 1138 | 3.2
BID-MAL-BHJ07A | 260 | PI | Flange | 4355-BHTY-5-31-0001-2 | WELDNECK | 6in 26.00mm WT WN Flange CL1500 Raised Face Low Temp Carbon Steel Dims to ASME B16.5 NACE MR0175/ISO15156 | ASTM A350 Gr LF2 CL1 | Pcs | 2 | 0 | 152 | 3.2
BID-MAL-BHJ07A | 261 | PI | Flange | 4355-BHTY-5-31-0001-2 | WELDNECK | 6in 26.00mm WT WN Flange CL1500 Raised Face Low Temp Carbon Steel Dims to ASME B16.5 NACE MR0175/ISO15156 | ASTM A350 Gr LF2 CL1 | Pcs | 5 | 0 | 379 | 3.2
BID-MAL-BHJ07A | 262 | PI | Flange | 4355-BHTY-5-31-0001-2 | WELDNECK | 6in 26.00mm WT WN Flange CL1500 Raised Face Low Temp Carbon Steel Dims to ASME B16.5 NACE MR0175/ISO15156 | ASTM A350 Gr LF2 CL1 | Pcs | 2 | 0 | 152 | 3.2
BID-MAL-BHJ07A | 263 | PI | Flange | 4355-BHTY-5-31-0001-2 | WELDNECK | 6in 26.00mm WT WN Flange CL1500 Raised Face Low Temp Carbon Steel Dims to ASME B16.5 NACE MR0175/ISO15156 | ASTM A350 Gr LF2 CL1 | Pcs | 1 | 0 | 76 | 3.2
BID-MAL-BHJ07A | 264 | PI | Flange | 4355-BHTY-5-31-0001-2 | WELDNECK | 6in 26.00mm WT WN Flange CL1500 Raised Face Low Temp Carbon Steel Dims to ASME B16.5 NACE MR0175/ISO15156 | ASTM A350 Gr LF2 CL1 | Pcs | 3 | 0 | 228 | 3.2
BID-MAL-BHJ07A | 265 | PI | Flange | 4355-BHTY-5-31-0001-2 | WELDNECK | 6in 26.00mm WT WN Flange CL1500 Raised Face Low Temp Carbon Steel Dims to ASME B16.5 NACE MR0175/ISO15156 | ASTM A350 Gr LF2 CL1 | Pcs | 1 | 0 | 76 | 3.2
BID-MAL-BHJ07A | 266 | PI | Flange | 4355-BHTY-5-31-0001-2 | WELDNECK | 6in 26.00mm WT WN Flange CL1500 Raised Face Low Temp Carbon Steel Dims to ASME B16.5 NACE MR0175/ISO15156 | ASTM A350 Gr LF2 CL1 | Pcs | 1 | 0 | 74 | 3.2
BID-MAL-BHJ07A | 267 | PI | Flange | 4355-BHTY-5-31-0001-2 | WELDNECK | 1.1/2in XXS WN Flange CL1500 Raised Face Low Temp Carbon Steel Dims to ASME B16.5 NACE MR0175/ISO15156 | ASTM A350 Gr LF2 CL1 | Pcs | 1 | 0 | 6 | 3.2
BID-MAL-BHJ07A | 268 | PI | Flange | 4355-BHTY-5-31-0001-2 | WELDNECK | 1.1/2in XXS WN Flange CL1500 Raised Face Low Temp Carbon Steel Dims to ASME B16.5 NACE MR0175/ISO15156 | ASTM A350 Gr LF2 CL1 | Pcs | 1 | 0 | 6 | 3.2
BID-MAL-BHJ07A | 269 | PI | Flange | 4355-BHTY-5-31-0001-2 | WELDNECK | 1.1/2in XXS WN Flange CL1500 Raised Face Low Temp Carbon Steel Dims to ASME B16.5 NACE MR0175/ISO15156 | ASTM A350 Gr LF2 CL1 | Pcs | 1 | 0 | 6 | 3.2
BID-MAL-BHJ07A | 270 | PI | Flange | 4355-BHTY-5-31-0001-2 | WELDNECK | 1.1/2in XXS WN Flange CL1500 Raised Face Low Temp Carbon Steel Dims to ASME B16.5 NACE MR0175/ISO15156 | ASTM A350 Gr LF2 CL1 | Pcs | 1 | 0 | 6 | 3.2
BID-MAL-BHJ07A | 271 | PI | Flange | 4355-BHTY-5-31-0001-2 | WELDNECK | 1.1/2in XXS WN Flange CL1500 Raised Face Low Temp Carbon Steel Dims to ASME B16.5 NACE MR0175/ISO15156 | ASTM A350 Gr LF2 CL1 | Pcs | 1 | 0 | 6 | 3.2
BID-MAL-BHJ07A | 272 | PI | Flange | 4355-BHTY-5-31-0001-2 | WELDNECK | 1.1/2in XXS WN Flange CL1500 Raised Face Low Temp Carbon Steel Dims to ASME B16.5 NACE MR0175/ISO15156 | ASTM A350 Gr LF2 CL1 | Pcs | 1 | 0 | 6 | 3.2
BID-MAL-BHJ07A | 273 | PI | Flange | 4355-BHTY-5-31-0001-2 | WELDNECK | 1.1/2in XXS WN Flange CL1500 Raised Face Low Temp Carbon Steel Dims to ASME B16.5 NACE MR0175/ISO15156 | ASTM A350 Gr LF2 CL1 | Pcs | 1 | 0 | 6 | 3.2
BID-MAL-BHJ07A | 274 | PI | Flange | 4355-BHTY-5-31-0001-2 | WELDNECK | 1.1/2in 16.00mm WT WN Flange CL1500 Raised Face Low Temp Carbon Steel Dims to ASME B16.5 NACE MR0175/ISO15156 | ASTM A350 Gr LF2 CL1 | Pcs | 1 | 0 | 6 | 3.2
BID-MAL-BHJ07A | 275 | PI | Flange | 4355-BHTY-5-31-0001-2 | WELDNECK | 1in XXS WN Flange CL1500 Raised Face Low Temp Carbon Steel Dims to ASME B16.5 NACE MR0175/ISO15156 | ASTM A350 Gr LF2 CL1 | Pcs | 2 | 0 | 8 | 3.2
BID-MAL-BHJ07A | 276 | PI | Flange | 4355-BHTY-5-31-0001-2 | WELDNECK | 1in XXS WN Flange CL1500 Raised Face Low Temp Carbon Steel Dims to ASME B16.5 NACE MR0175/ISO15156 | ASTM A350 Gr LF2 CL1 | Pcs | 2 | 0 | 8 | 3.2
BID-MAL-BHJ07A | 277 | PI | Flange | 4355-BHTY-5-31-0001-2 | WELDNECK | 1in XXS WN Flange CL1500 Raised Face Low Temp Carbon Steel Dims to ASME B16.5 NACE MR0175/ISO15156 | ASTM A350 Gr LF2 CL1 | Pcs | 2 | 0 | 8 | 3.2
BID-MAL-BHJ07A | 278 | PI | Flange | 4355-BHTY-5-31-0001-2 | WELDNECK | 1in XXS WN Flange CL1500 Raised Face Low Temp Carbon Steel Dims to ASME B16.5 NACE MR0175/ISO15156 | ASTM A350 Gr LF2 CL1 | Pcs | 2 | 0 | 8 | 3.2
BID-MAL-BHJ07A | 279 | PI | Flange | 4355-BHTY-5-31-0001-2 | WELDNECK | 1in XXS WN Flange CL1500 Raised Face Low Temp Carbon Steel Dims to ASME B16.5 NACE MR0175/ISO15156 | ASTM A350 Gr LF2 CL1 | Pcs | 2 | 0 | 8 | 3.2
BID-MAL-BHJ07A | 280 | PI | Flange | 4355-BHTY-5-31-0001-2 | WELDNECK | 1in XXS WN Flange CL1500 Raised Face Low Temp Carbon Steel Dims to ASME B16.5 NACE MR0175/ISO15156 | ASTM A350 Gr LF2 CL1 | Pcs | 2 | 0 | 8 | 3.2
BID-MAL-BHJ07A | 281 | PI | Flange | 4355-BHTY-5-31-0001-2 | WELDNECK | 1in XXS WN Flange CL1500 Raised Face Low Temp Carbon Steel Dims to ASME B16.5 NACE MR0175/ISO15156 | ASTM A350 Gr LF2 CL1 | Pcs | 2 | 0 | 8 | 3.2
BID-MAL-BHJ07A | 282 | PI | Flange | 4355-BHTY-5-31-0001-2 | WELDNECK | 1in XXS WN Flange CL1500 Raised Face Low Temp Carbon Steel Dims to ASME B16.5 NACE MR0175/ISO15156 | ASTM A350 Gr LF2 CL1 | Pcs | 2 | 0 | 8 | 3.2
BID-MAL-BHJ07A | 283 | PI | Flange | 4355-BHTY-5-31-0001-2 | WELDNECK | 1in XXS WN Flange CL1500 Raised Face Low Temp Carbon Steel Dims to ASME B16.5 NACE MR0175/ISO15156 | ASTM A350 Gr LF2 CL1 | Pcs | 2 | 0 | 8 | 3.2
BID-MAL-BHJ07A | 284 | PI | Flange | 4355-BHTY-5-31-0001-2 | WELDNECK | 1in XXS WN Flange CL1500 Raised Face Low Temp Carbon Steel Dims to ASME B16.5 NACE MR0175/ISO15156 | ASTM A350 Gr LF2 CL1 | Pcs | 2 | 0 | 8 | 3.2
BID-MAL-BHJ07A | 285 | PI | Flange | 4355-BHTY-5-31-0001-2 | WELDNECK | 1in XXS WN Flange CL1500 Raised Face Low Temp Carbon Steel Dims to ASME B16.5 NACE MR0175/ISO15156 | ASTM A350 Gr LF2 CL1 | Pcs | 2 | 0 | 8 | 3.2
BID-MAL-BHJ07A | 286 | PI | Flange | 4355-BHTY-5-31-0001-2 | WELDNECK | 1in XXS WN Flange CL1500 Raised Face Low Temp Carbon Steel Dims to ASME B16.5 NACE MR0175/ISO15156 | ASTM A350 Gr LF2 CL1 | Pcs | 2 | 0 | 8 | 3.2
BID-MAL-BHJ07A | 287 | PI | Flange | 4355-BHTY-5-31-0001-2 | WELDNECK | 1in XXS WN Flange CL1500 Raised Face Low Temp Carbon Steel Dims to ASME B16.5 NACE MR0175/ISO15156 | ASTM A350 Gr LF2 CL1 | Pcs | 2 | 0 | 8 | 3.2
BID-MAL-BHJ07A | 288 | PI | Flange | 4355-BHTY-5-31-0001-2 | WELDNECK | 1in XXS WN Flange CL1500 Raised Face Low Temp Carbon Steel Dims to ASME B16.5 NACE MR0175/ISO15156 | ASTM A350 Gr LF2 CL1 | Pcs | 2 | 0 | 8 | 3.2
BID-MAL-BHJ07A | 289 | PI | Flange | 4355-BHTY-5-31-0001-2 | WELDNECK | 10in 32.00mm WT WN Flange CL1500 Raised Face Low Temp Carbon Steel Dims to ASME B16.5 NACE MR0175/ISO15156 | ASTM A350 Gr LF2 CL1 | Pcs | 4 | 0 | 934 | 3.2
BID-MAL-BHJ07A | 290 | PI | Flange | 4355-BHTY-5-31-0001-2 | WELDNECK | 10in 32.00mm WT WN Flange CL1500 Raised Face Low Temp Carbon Steel Dims to ASME B16.5 NACE MR0175/ISO15156 | ASTM A350 Gr LF2 CL1 | Pcs | 2 | 0 | 467 | 3.2
BID-MAL-BHJ07A | 291 | PI | Flange | 4355-BHTY-5-31-0001-2 | WELDNECK | 2in Sch160 WN Flange CL1500 Raised Face Low Temp Carbon Steel Dims to ASME B16.5 NACE MR0175/ISO15156 | ASTM A350 Gr LF2 CL1 | Pcs | 3 | 0 | 34 | 3.2
BID-MAL-BHJ07A | 292 | PI | Flange | 4355-BHTY-5-31-0001-2 | WELDNECK | 2in Sch160 WN Flange CL1500 Raised Face Low Temp Carbon Steel Dims to ASME B16.5 NACE MR0175/ISO15156 | ASTM A350 Gr LF2 CL1 | Pcs | 1 | 0 | 11 | 3.2
BID-MAL-BHJ07A | 293 | PI | Flange | 4355-BHTY-5-31-0001-2 | WELDNECK | 2in Sch160 WN Flange CL1500 Raised Face Low Temp Carbon Steel Dims to ASME B16.5 NACE MR0175/ISO15156 | ASTM A350 Gr LF2 CL1 | Pcs | 2 | 0 | 23 | 3.2
BID-MAL-BHJ07A | 294 | PI | Flange | 4355-BHTY-5-31-0001-2 | WELDNECK | 2in Sch160 WN Flange CL1500 Raised Face Low Temp Carbon Steel Dims to ASME B16.5 NACE MR0175/ISO15156 | ASTM A350 Gr LF2 CL1 | Pcs | 1 | 0 | 11 | 3.2
BID-MAL-BHJ07A | 295 | PI | Flange | 4355-BHTY-5-31-0001-2 | WELDNECK | 2in Sch160 WN Flange CL1500 Raised Face Low Temp Carbon Steel Dims to ASME B16.5 NACE MR0175/ISO15156 | ASTM A350 Gr LF2 CL1 | Pcs | 3 | 0 | 34 | 3.2
BID-MAL-BHJ07A | 296 | PI | Flange | 4355-BHTY-5-31-0001-2 | WELDNECK | 2in Sch160 WN Flange CL1500 Raised Face Low Temp Carbon Steel Dims to ASME B16.5 NACE MR0175/ISO15156 | ASTM A350 Gr LF2 CL1 | Pcs | 1 | 0 | 11 | 3.2
BID-MAL-BHJ07A | 297 | PI | Flange | 4355-BHTY-5-31-0001-2 | WELDNECK | 2in Sch160 WN Flange CL1500 Raised Face Low Temp Carbon Steel Dims to ASME B16.5 NACE MR0175/ISO15156 | ASTM A350 Gr LF2 CL1 | Pcs | 3 | 0 | 34 | 3.2
BID-MAL-BHJ07A | 298 | PI | Flange | 4355-BHTY-5-31-0001-2 | WELDNECK | 2in Sch160 WN Flange CL1500 Raised Face Low Temp Carbon Steel Dims to ASME B16.5 NACE MR0175/ISO15156 | ASTM A350 Gr LF2 CL1 | Pcs | 1 | 0 | 11 | 3.2
BID-MAL-BHJ07A | 299 | PI | Flange | 4355-BHTY-5-31-0001-2 | WELDNECK | 2in Sch160 WN Flange CL1500 Raised Face Low Temp Carbon Steel Dims to ASME B16.5 NACE MR0175/ISO15156 | ASTM A350 Gr LF2 CL1 | Pcs | 3 | 0 | 34 | 3.2
BID-MAL-BHJ07A | 300 | PI | Flange | 4355-BHTY-5-31-0001-2 | WELDNECK | 2in Sch160 WN Flange CL1500 Raised Face Low Temp Carbon Steel Dims to ASME B16.5 NACE MR0175/ISO15156 | ASTM A350 Gr LF2 CL1 | Pcs | 1 | 0 | 11 | 3.2
BID-MAL-BHJ07A | 301 | PI | Flange | 4355-BHTY-5-31-0001-2 | WELDNECK | 2in Sch160 WN Flange CL1500 Raised Face Low Temp Carbon Steel Dims to ASME B16.5 NACE MR0175/ISO15156 | ASTM A350 Gr LF2 CL1 | Pcs | 3 | 0 | 34 | 3.2
BID-MAL-BHJ07A | 302 | PI | Flange | 4355-BHTY-5-31-0001-2 | WELDNECK | 2in Sch160 WN Flange CL1500 Raised Face Low Temp Carbon Steel Dims to ASME B16.5 NACE MR0175/ISO15156 | ASTM A350 Gr LF2 CL1 | Pcs | 1 | 0 | 11 | 3.2
BID-MAL-BHJ07A | 303 | PI | Flange | 4355-BHTY-5-31-0001-2 | WELDNECK | 2in Sch160 WN Flange CL1500 Raised Face Low Temp Carbon Steel Dims to ASME B16.5 NACE MR0175/ISO15156 | ASTM A350 Gr LF2 CL1 | Pcs | 3 | 0 | 34 | 3.2
BID-MAL-BHJ07A | 304 | PI | Flange | 4355-BHTY-5-31-0001-2 | WELDNECK | 2in Sch160 WN Flange CL1500 Raised Face Low Temp Carbon Steel Dims to ASME B16.5 NACE MR0175/ISO15156 | ASTM A350 Gr LF2 CL1 | Pcs | 1 | 0 | 11 | 3.2
BID-MAL-BHJ07A | 305 | PI | Flange | 4355-BHTY-5-31-0001-2 | WELDNECK | 2in Sch160 WN Flange CL1500 Raised Face Low Temp Carbon Steel Dims to ASME B16.5 NACE MR0175/ISO15156 | ASTM A350 Gr LF2 CL1 | Pcs | 3 | 0 | 34 | 3.2
BID-MAL-BHJ07A | 306 | PI | Flange | 4355-BHTY-5-31-0001-2 | WELDNECK | 2in Sch160 WN Flange CL1500 Raised Face Low Temp Carbon Steel Dims to ASME B16.5 NACE MR0175/ISO15156 | ASTM A350 Gr LF2 CL1 | Pcs | 1 | 0 | 11 | 3.2
BID-MAL-BHJ07A | 307 | PI | Flange | 4355-BHTY-5-31-0001-2 | WELDNECK | 4in XXS WT WN Flange CL1500 Raised Face Low Temp Carbon Steel Dims to ASME B16.5 NACE MR0175/ISO15156 | ASTM A350 Gr LF2 CL1 | Pcs | 1 | 0 | 33 | 3.2
BID-MAL-BHJ07A | 308 | PI | Flange | 4355-BHTY-5-31-0001-2 | WELDNECK | 4in XXS WT WN Flange CL1500 Raised Face Low Temp Carbon Steel Dims to ASME B16.5 NACE MR0175/ISO15156 | ASTM A350 Gr LF2 CL1 | Pcs | 5 | 0 | 163 | 3.2
BID-MAL-BHJ07A | 309 | PI | Flange | 4355-BHTY-5-31-0001-2 | WELDNECK | 4in XXS WT WN Flange CL1500 Raised Face Low Temp Carbon Steel Dims to ASME B16.5 NACE MR0175/ISO15156 | ASTM A350 Gr LF2 CL1 | Pcs | 1 | 0 | 33 | 3.2
BID-MAL-BHJ07A | 310 | PI | Flange | 4355-BHTY-5-31-0001-2 | WELDNECK | 4in XXS WT WN Flange CL1500 Raised Face Low Temp Carbon Steel Dims to ASME B16.5 NACE MR0175/ISO15156 | ASTM A350 Gr LF2 CL1 | Pcs | 4 | 0 | 130 | 3.2
BID-MAL-BHJ07A | 311 | PI | Flange | 4355-BHTY-5-31-0001-2 | WELDNECK | 2in XXS WT WN Flange CL1500 Raised Face High Yield Carbon Steel Dims to ASME B16.5 NACE MR0175/ISO15156 | ASTM A694 Gr F65 | Pcs | 2 | 0 | 23 | 3.2
BID-MAL-BHJ07A | 312 | PI | Flange | 4355-BHTY-5-31-0001-2 | WELDNECK | 12in 20.60mm WT WN Flange CL1500 Raised Face High Yield Carbon Steel Dims to ASME B16.5 NACE MR0175/ISO15156 | ASTM A694 Gr F65 | Pcs | 1 | 0 | 323 | 3.2
BID-MAL-BHJ07A | 313 | PI | Flange | 4355-BHTY-5-31-0001-2 | WELDNECK | 16in 22.23mm WT WN Flange CL1500 Raised Face High Yield Carbon Steel Dims to ASME B16.5 NACE MR0175/ISO15156 | ASTM A694 Gr F65 | Pcs | 3 | 0 | 1615 | 3.2
BID-MAL-BHJ07A | 314 | PI | Flange | 4355-BHTY-5-31-0001-2 | WELDNECK | 1in Sch80S WN Flange CL1500 Raised Face Stainless Steel Dims to ASME B16.5 NACE MR0175/ISO15156 | ASTM A182 Gr F316 | Pcs | 11 | 0 | 41 | 3.2
BID-MAL-BHJ07A | 315 | PI | Flange | 4355-BHTY-5-31-0001-2 | WELDNECK | 1in Sch80S WN Flange CL1500 Raised Face Stainless Steel Dims to ASME B16.5 NACE MR0175/ISO15156 | ASTM A182 Gr F316 | Pcs | 11 | 0 | 41 | 3.2
BID-MAL-BHJ07A | 316 | PI | Flange | 4355-BHTY-5-31-0001-2 | WELDNECK | 1in Sch80S WN Flange CL1500 Raised Face Stainless Steel Dims to ASME B16.5 NACE MR0175/ISO15156 | ASTM A182 Gr F316 | Pcs | 11 | 0 | 41 | 3.2
BID-MAL-BHJ07A | 317 | PI | Flange | 4355-BHTY-5-31-0001-2 | WELDNECK | 1in Sch80S WN Flange CL1500 Raised Face Stainless Steel Dims to ASME B16.5 NACE MR0175/ISO15156 | ASTM A182 Gr F316 | Pcs | 11 | 0 | 41 | 3.2
BID-MAL-BHJ07A | 318 | PI | Flange | 4355-BHTY-5-31-0001-2 | WELDNECK | 1in Sch80S WN Flange CL1500 Raised Face Stainless Steel Dims to ASME B16.5 NACE MR0175/ISO15156 | ASTM A182 Gr F316 | Pcs | 11 | 0 | 41 | 3.2
BID-MAL-BHJ07A | 319 | PI | Flange | 4355-BHTY-5-31-0001-2 | WELDNECK | 1in Sch80S WN Flange CL1500 Raised Face Stainless Steel Dims to ASME B16.5 NACE MR0175/ISO15156 | ASTM A182 Gr F316 | Pcs | 11 | 0 | 41 | 3.2
BID-MAL-BHJ07A | 320 | PI | Flange | 4355-BHTY-5-31-0001-2 | WELDNECK | 1in Sch80S WN Flange CL1500 Raised Face Stainless Steel Dims to ASME B16.5 NACE MR0175/ISO15156 | ASTM A182 Gr F316 | Pcs | 11 | 0 | 41 | 3.2
BID-MAL-BHJ07A | 321 | PI | Flange | 4355-BHTY-5-31-0001-2 | WELDNECK | 1in Sch80S WN Flange CL1500 Raised Face Stainless Steel Dims to ASME B16.5 NACE MR0175/ISO15156 | ASTM A182 Gr F316 | Pcs | 11 | 0 | 41 | 3.2
BID-MAL-BHJ07A | 322 | PI | Flange | 4355-BHTY-5-31-0001-2 | WELDNECK | 1in Sch80S WN Flange CL1500 Raised Face Stainless Steel Dims to ASME B16.5 NACE MR0175/ISO15156 | ASTM A182 Gr F316 | Pcs | 11 | 0 | 41 | 3.2
BID-MAL-BHJ07A | 323 | PI | Flange | 4355-BHTY-5-31-0001-2 | WELDNECK | 1in Sch80S WN Flange CL1500 Raised Face Stainless Steel Dims to ASME B16.5 NACE MR0175/ISO15156 | ASTM A182 Gr F316 | Pcs | 13 | 0 | 48 | 3.2
BID-MAL-BHJ07A | 324 | PI | Flange | 4355-BHTY-5-31-0001-2 | WELDNECK | 1in Sch80S WN Flange CL1500 Raised Face Stainless Steel Dims to ASME B16.5 NACE MR0175/ISO15156 | ASTM A182 Gr F316 | Pcs | 1 | 0 | 4 | 3.2
BID-MAL-BHJ07A | 325 | PI | Flange | 4355-BHTY-5-31-0001-2 | WELDNECK | 1in Sch80S WN Flange CL1500 Raised Face Stainless Steel Dims to ASME B16.5 NACE MR0175/ISO15156 | ASTM A182 Gr F316 | Pcs | 6 | 0 | 22 | 3.2
BID-MAL-BHJ07A | 326 | PI | Flange | 4355-BHTY-5-31-0001-2 | WELDNECK | 1in Sch80S WN Flange CL1500 Raised Face Stainless Steel Dims to ASME B16.5 NACE MR0175/ISO15156 | ASTM A182 Gr F316 | Pcs | 6 | 0 | 22 | 3.2
BID-MAL-BHJ07A | 327 | PI | Flange | 4355-BHTY-5-31-0001-2 | WELDNECK | 1in Sch80S WN Flange CL1500 Raised Face Stainless Steel Dims to ASME B16.5 NACE MR0175/ISO15156 | ASTM A182 Gr F316 | Pcs | 9 | 0 | 33 | 3.2
BID-MAL-BHJ07A | 328 | PI | Flange | 4355-BHTY-5-31-0001-2 | WELDNECK | 1in Sch80S WN Flange CL1500 Raised Face Stainless Steel Dims to ASME B16.5 NACE MR0175/ISO15156 | ASTM A182 Gr F316 | Pcs | 4 | 0 | 15 | 3.2
BID-MAL-BHJ07A | 329 | PI | Flange | 4355-BHTY-5-31-0001-2 | WELDNECK | 1in Sch80S WN Flange CL1500 Raised Face Stainless Steel Dims to ASME B16.5 NACE MR0175/ISO15156 | ASTM A182 Gr F316 | Pcs | 4 | 0 | 15 | 3.2
BID-MAL-BHJ07A | 330 | PI | Flange | 4355-BHTY-5-31-0001-2 | WELDNECK | 1in Sch80S WN Flange CL1500 Raised Face Stainless Steel Dims to ASME B16.5 NACE MR0175/ISO15156 | ASTM A182 Gr F316 | Pcs | 11 | 0 | 41 | 3.2
BID-MAL-BHJ07A | 331 | PI | Flange | 4355-BHTY-5-31-0001-2 | WELDNECK | 1in Sch80S WN Flange CL1500 Raised Face Stainless Steel Dims to ASME B16.5 NACE MR0175/ISO15156 | ASTM A182 Gr F316 | Pcs | 5 | 0 | 19 | 3.2
BID-MAL-BHJ07A | 332 | PI | Flange | 4355-BHTY-5-31-0001-2 | WELDNECK | 1in Sch80S WN Flange CL1500 Raised Face Stainless Steel Dims to ASME B16.5 NACE MR0175/ISO15156 | ASTM A182 Gr F316 | Pcs | 3 | 0 | 11 | 3.2
BID-MAL-BHJ07A | 333 | PI | Flange | 4355-BHTY-5-31-0001-2 | WELDNECK | 1in Sch80S WN Flange CL1500 Raised Face Stainless Steel Dims to ASME B16.5 NACE MR0175/ISO15156 | ASTM A182 Gr F316 | Pcs | 5 | 0 | 19 | 3.2
BID-MAL-BHJ07A | 334 | PI | Flange | 4355-BHTY-5-31-0001-2 | WELDNECK | 1in Sch80S WN Flange CL1500 Raised Face Stainless Steel Dims to ASME B16.5 NACE MR0175/ISO15156 | ASTM A182 Gr F316 | Pcs | 9 | 0 | 33 | 3.2
BID-MAL-BHJ07A | 335 | PI | Flange | 4355-BHTY-5-31-0001-2 | WELDNECK | 1in Sch80S WN Flange CL1500 Raised Face Stainless Steel Dims to ASME B16.5 NACE MR0175/ISO15156 | ASTM A182 Gr F316 | Pcs | 5 | 0 | 19 | 3.2
BID-MAL-BHJ07A | 336 | PI | Flange | 4355-BHTY-5-31-0001-2 | WELDNECK | 2in Sch160 WN Flange CL1500 Raised Face Stainless Steel Dims to ASME B16.5 NACE MR0175/ISO15156 | ASTM A182 Gr F316 | Pcs | 1 | 0 | 11 | 3.2
BID-MAL-BHJ07A | 337 | PI | Flange | 4355-BHTY-5-31-0001-2 | WELDNECK | 2in Sch160 WN Flange CL1500 Raised Face Stainless Steel Dims to ASME B16.5 NACE MR0175/ISO15156 | ASTM A182 Gr F316 | Pcs | 1 | 0 | 11 | 3.2
BID-MAL-BHJ07A | 338 | PI | Flange | 4355-BHTY-5-31-0001-2 | WELDNECK | 2in Sch160 WN Flange CL1500 Raised Face Stainless Steel Dims to ASME B16.5 NACE MR0175/ISO15156 | ASTM A182 Gr F316 | Pcs | 1 | 0 | 11 | 3.2
BID-MAL-BHJ07A | 339 | PI | Flange | 4355-BHTY-5-31-0001-2 | WELDNECK | 3/4in Sch80S WN Flange CL1500 Raised Face Stainless Steel Dims to ASME B16.5 NACE MR0175/ISO15156 | ASTM A182 Gr F316 | Pcs | 1 | 0 | 3 | 3.2
BID-MAL-BHJ07A | 340 | PI | Flange | 4355-BHTY-5-31-0001-2 | WELDNECK | 1in Sch40S WN Flange CL1500 Raised Face Alloy 825 Dims to ASME B16.5 NACE MR0175/ISO15156 | ASTM B564 UNS N06625 | Pcs | 1 | 0 | 4 | 3.2
BID-MAL-BHJ07A | 341 | PI | Flange | 4355-BHTY-5-31-0001-2 | WELDNECK | 1in Sch40S WN Flange CL1500 Raised Face Alloy 825 Dims to ASME B16.5 NACE MR0175/ISO15156 | ASTM B564 UNS N06625 | Pcs | 1 | 0 | 4 | 3.2
BID-MAL-BHJ07A | 342 | PI | Flange | 4355-BHTY-5-31-0001-2 | WELDNECK | 1in Sch40S WN Flange CL1500 Raised Face Alloy 825 Dims to ASME B16.5 NACE MR0175/ISO15156 | ASTM B564 UNS N06625 | Pcs | 1 | 0 | 4 | 3.2
BID-MAL-BHJ07A | 343 | PI | Flange | 4355-BHTY-5-31-0001-2 | WELDNECK | 1in Sch40S WN Flange CL1500 Raised Face Alloy 825 Dims to ASME B16.5 NACE MR0175/ISO15156 | ASTM B564 UNS N06625 | Pcs | 1 | 0 | 4 | 3.2
BID-MAL-BHJ07A | 344 | PI | Flange | 4355-BHTY-5-31-0001-2 | WELDNECK | 1in Sch40S WN Flange CL1500 Raised Face Alloy 825 Dims to ASME B16.5 NACE MR0175/ISO15156 | ASTM B564 UNS N06625 | Pcs | 1 | 0 | 4 | 3.2
BID-MAL-BHJ07A | 345 | PI | Flange | 4355-BHTY-5-31-0001-2 | WELDNECK | 1in Sch40S WN Flange CL1500 Raised Face Alloy 825 Dims to ASME B16.5 NACE MR0175/ISO15156 | ASTM B564 UNS N06625 | Pcs | 1 | 0 | 4 | 3.2
BID-MAL-BHJ07A | 346 | PI | Flange | 4355-BHTY-5-31-0001-2 | WELDNECK | 1in Sch40S WN Flange CL1500 Raised Face Alloy 825 Dims to ASME B16.5 NACE MR0175/ISO15156 | ASTM B564 UNS N06625 | Pcs | 1 | 0 | 4 | 3.2
BID-MAL-BHJ07A | 347 | PI | Flange | 4355-BHTY-5-31-0001-2 | WELDNECK | 1in Sch40S WN Flange CL1500 Raised Face Alloy 825 Dims to ASME B16.5 NACE MR0175/ISO15156 | ASTM B564 UNS N06625 | Pcs | 1 | 0 | 4 | 3.2
BID-MAL-BHJ07A | 348 | PI | Flange | 4355-BHTY-5-31-0001-2 | WELDNECK | 1in Sch40S WN Flange CL1500 Raised Face Alloy 825 Dims to ASME B16.5 NACE MR0175/ISO15156 | ASTM B564 UNS N06625 | Pcs | 2 | 0 | 7 | 3.2
BID-MAL-BHJ07A | 349 | PI | Flange | 4355-BHTY-5-31-0001-2 | WELDNECK | 1in Sch40S WN Flange CL1500 Raised Face Alloy 825 Dims to ASME B16.5 NACE MR0175/ISO15156 | ASTM B564 UNS N06625 | Pcs | 1 | 0 | 4 | 3.2
BID-MAL-BHJ07A | 350 | PI | Flange | 4355-BHTY-5-31-0001-2 | WELDNECK | 1in Sch40S WN Flange CL1500 Raised Face Alloy 825 Dims to ASME B16.5 NACE MR0175/ISO15156 | ASTM B564 UNS N06625 | Pcs | 1 | 0 | 4 | 3.2
BID-MAL-BHJ07A | 351 | PI | Flange | 4355-BHTY-5-31-0001-2 | WELDNECK | 2in Sch80S WN Flange CL1500 Raised Face Alloy 825 Dims to ASME B16.5 NACE MR0175/ISO15156 | ASTM B564 UNS N06625 | Pcs | 2 | 0 | 22 | 3.2
BID-MAL-BHJ07A | 352 | PI | Flange | 4355-BHTY-5-31-0001-2 | WELDNECK | 2in Sch80S WN Flange CL1500 Raised Face Alloy 825 Dims to ASME B16.5 NACE MR0175/ISO15156 | ASTM B564 UNS N06625 | Pcs | 3 | 0 | 33 | 3.2
BID-MAL-BHJ07A | 353 | PI | Flange | 4355-BHTY-5-31-0001-2 | WELDNECK | 2in Sch80S WN Flange CL1500 Raised Face Alloy 825 Dims to ASME B16.5 NACE MR0175/ISO15156 | ASTM B564 UNS N06625 | Pcs | 10 | 0 | 111 | 3.2
BID-MAL-BHJ07A | 354 | PI | Flange | 4355-BHTY-5-31-0001-2 | WELDNECK | 3in Sch160 WN Orifice Flange CL1500 Raised Face Alloy 825 c/w 1/2in BW Taps Dims to ASME B16.5 NACE MR0175/ISO15156 | ASTM B564 UNS N06625 | Pcs | 1 | 0 | 22 | 3.2
BID-MAL-BHJ07A | 355 | PI | Flange | 4355-BHTY-5-31-0001-2 | WELDNECK | 2in Sch10S WN Flange CL150 Raised Face Alloy 825 Dims to ASME B16.5 NACE MR0175/ISO15156 | ASTM B564 UNS N08825 | Pcs | 2 | 0 | 5 | 3.2
BID-MAL-BHJ07A | 356 | PI | Flange | 4355-BHTY-5-31-0001-2 | WELDNECK | FLAN WN CL150; RF; SCH.80; B16.5; ASTM A105 | ASTM A105 | Pcs | 10 | 0 | 27 | 3.1
BID-MAL-BHJ07A | 357 | PI | Flange | 4355-BHTY-5-31-0001-2 | WELDNECK | 3in Sch10S WN Flange CL150 Raised Face Alloy 825 Dims to ASME B16.5 NACE MR0175/ISO15156 | ASTM B564 UNS N08825 | Pcs | 1 | 0 | 5 | 3.2
BID-MAL-BHJ07A | 358 | PI | Flange | 4355-BHTY-5-31-0001-2 | WELDNECK | 3in Sch160 WN Orifice Flange CL1500 Raised Face Alloy 825 c/w 1/2in BW Taps Dims to ASME B16.5 NACE MR0175/ISO15156 | ASTM B564 UNS N08825 | Pcs | 1 | 0 | 22 | 3.2
BID-MAL-BHJ07A | 359 | PI | Flange | 4355-BHTY-5-31-0001-2 | WELDNECK | 3in Sch10S WN Flange CL150 Raised Face Alloy 825 Dims to ASME B16.5 NACE MR0175/ISO15156 | ASTM B564 UNS N08825 | Pcs | 2 | 0 | 9 | 3.2
BID-MAL-BHJ07A | 360 | PI | Flange | 4355-BHTY-5-31-0001-2 | WELDNECK | 3in Sch10S WN Flange CL150 Raised Face Alloy 825 Dims to ASME B16.5 NACE MR0175/ISO15156 | ASTM B564 UNS N08825 | Pcs | 2 | 0 | 10 | 3.2
BID-MAL-BHJ07A | 361 | PI | Flange | 4355-BHTY-5-31-0001-2 | WELDNECK | 6in Sch10S WN Flange CL150 Raised Face Alloy 825 Dims to ASME B16.5 NACE MR0175/ISO15156 | ASTM B564 UNS N08825 | Pcs | 4 | 0 | 38 | 3.2
BID-MAL-BHJ07A | 362 | PI | Flange | 4355-BHTY-5-31-0001-2 | WELDNECK | 1in Sch10S WN Flange CL300 Raised Face Stainless Steel Dims to ASME B16.5 NACE MR0175/ISO15156 | ASTM A182 Gr F316 | Pcs | 3 | 0 | 5 | 3.2
BID-MAL-BHJ07A | 363 | PI | Flange | 4355-BHTY-5-31-0001-2 | WELDNECK | 1in Sch10S WN Flange CL300 Raised Face Stainless Steel Dims to ASME B16.5 NACE MR0175/ISO15156 | ASTM A182 Gr F316 | Pcs | 4 | 0 | 6 | 3.2
BID-MAL-BHJ07A | 364 | PI | Flange | 4355-BHTY-5-31-0001-2 | WELDNECK | 1in Sch160 WN Flange CL300 Raised Face Low Temp Carbon Steel Dims to ASME B16.5 NACE MR0175/ISO15156 | ASTM A350 Gr LF2 CL1 | Pcs | 8 | 0 | 14 | 3.2
BID-MAL-BHJ07A | 365 | PI | Flange | 4355-BHTY-5-31-0001-2 | WELDNECK | 1.1/2in Sch160 WN Flange CL1500 Raised Face Low Temp Carbon Steel Dims to ASME B16.5 NACE MR0175/ISO15156 | ASTM A350 Gr LF2 CL1 | Pcs | 1 | 0 | 6 | 3.2
BID-MAL-BHJ07A | 366 | PI | Flange | 4355-BHTY-5-31-0001-2 | WELDNECK | 1.1/2in Sch160 WN Flange CL1500 Raised Face Low Temp Carbon Steel Dims to ASME B16.5 NACE MR0175/ISO15156 | ASTM A350 Gr LF2 CL1 | Pcs | 3 | 0 | 18 | 3.2
BID-MAL-BHJ07A | 367 | PI | Flange | 4355-BHTY-5-31-0001-2 | WELDNECK | 1in Sch160 WN Flange CL1500 Raised Face Low Temp Carbon Steel Dims to ASME B16.5 NACE MR0175/ISO15156 | ASTM A350 Gr LF2 CL1 | Pcs | 1 | 0 | 4 | 3.2
BID-MAL-BHJ07A | 368 | PI | Flange | 4355-BHTY-5-31-0001-2 | WELDNECK | 10in Sch120 WN Flange CL900 Raised Face Low Temp Carbon Steel Dims to ASME B16.5 NACE MR0175/ISO15156 | ASTM A350 Gr LF2 CL1 | Pcs | 1 | 0 | 132 | 3.2
BID-MAL-BHJ07A | 369 | PI | Flange | 4355-BHTY-5-31-0001-2 | WELDNECK | 10in Sch120 WN Flange CL900 Raised Face Low Temp Carbon Steel Dims to ASME B16.5 NACE MR0175/ISO15156 | ASTM A350 Gr LF2 CL1 | Pcs | 4 | 0 | 528 | 3.2
BID-MAL-BHJ07A | 370 | PI | Flange | 4355-BHTY-5-31-0001-2 | WELDNECK | 10in Sch120 WN Flange CL900 Raised Face Low Temp Carbon Steel Dims to ASME B16.5 NACE MR0175/ISO15156 | ASTM A350 Gr LF2 CL1 | Pcs | 5 | 0 | 660 | 3.2
BID-MAL-BHJ07A | 371 | PI | Flange | 4355-BHTY-5-31-0001-2 | WELDNECK | 2in Sch160 WN Flange CL1500 Raised Face Low Temp Carbon Steel Dims to ASME B16.5 NACE MR0175/ISO15156 | ASTM A350 Gr LF2 CL1 | Pcs | 10 | 0 | 115 | 3.2
BID-MAL-BHJ07A | 372 | PI | Flange | 4355-BHTY-5-31-0001-2 | WELDNECK | 2in Sch160 WN Flange CL1500 Raised Face Low Temp Carbon Steel Dims to ASME B16.5 NACE MR0175/ISO15156 | ASTM A350 Gr LF2 CL1 | Pcs | 1 | 0 | 12 | 3.2
BID-MAL-BHJ07A | 373 | PI | Flange | 4355-BHTY-5-31-0001-2 | WELDNECK | 2in Sch160 WN Flange CL1500 Raised Face Low Temp Carbon Steel Dims to ASME B16.5 NACE MR0175/ISO15156 | ASTM A350 Gr LF2 CL1 | Pcs | 1 | 0 | 11 | 3.2
BID-MAL-BHJ07A | 374 | PI | Flange | 4355-BHTY-5-31-0001-2 | WELDNECK | 2in Sch160 WN Flange CL1500 Raised Face Low Temp Carbon Steel Dims to ASME B16.5 NACE MR0175/ISO15156 | ASTM A350 Gr LF2 CL1 | Pcs | 1 | 0 | 11 | 3.2
BID-MAL-BHJ07A | 375 | PI | Flange | 4355-BHTY-5-31-0001-2 | WELDNECK | 2in Sch160 WN Flange CL1500 Raised Face Low Temp Carbon Steel Dims to ASME B16.5 NACE MR0175/ISO15156 | ASTM A350 Gr LF2 CL1 | Pcs | 1 | 0 | 11 | 3.2
BID-MAL-BHJ07A | 376 | PI | Flange | 4355-BHTY-5-31-0001-2 | WELDNECK | 2in Sch160 WN Flange CL1500 Raised Face Low Temp Carbon Steel Dims to ASME B16.5 NACE MR0175/ISO15156 | ASTM A350 Gr LF2 CL1 | Pcs | 3 | 0 | 34 | 3.2
BID-MAL-BHJ07A | 377 | PI | Flange | 4355-BHTY-5-31-0001-2 | WELDNECK | 2in Sch160 WN Flange CL1500 Raised Face Low Temp Carbon Steel Dims to ASME B16.5 NACE MR0175/ISO15156 | ASTM A350 Gr LF2 CL1 | Pcs | 1 | 0 | 11 | 3.2
BID-MAL-BHJ07A | 378 | PI | Flange | 4355-BHTY-5-31-0001-2 | WELDNECK | 2in Sch160 WN Flange CL1500 Raised Face Low Temp Carbon Steel Dims to ASME B16.5 NACE MR0175/ISO15156 | ASTM A350 Gr LF2 CL1 | Pcs | 4 | 0 | 46 | 3.2
BID-MAL-BHJ07A | 379 | PI | Flange | 4355-BHTY-5-31-0001-2 | WELDNECK | 2in Sch160 WN Flange CL1500 Raised Face Low Temp Carbon Steel Dims to ASME B16.5 NACE MR0175/ISO15156 | ASTM A350 Gr LF2 CL1 | Pcs | 2 | 0 | 23 | 3.2
BID-MAL-BHJ07A | 380 | PI | Flange | 4355-BHTY-5-31-0001-2 | WELDNECK | 2in Sch160 WN Flange CL1500 Raised Face Low Temp Carbon Steel Dims to ASME B16.5 NACE MR0175/ISO15156 | ASTM A350 Gr LF2 CL1 | Pcs | 4 | 0 | 46 | 3.2
BID-MAL-BHJ07A | 381 | PI | Flange | 4355-BHTY-5-31-0001-2 | WELDNECK | 2in Sch160 WN Flange CL1500 Raised Face Low Temp Carbon Steel Dims to ASME B16.5 NACE MR0175/ISO15156 | ASTM A350 Gr LF2 CL1 | Pcs | 5 | 0 | 57 | 3.2
BID-MAL-BHJ07A | 382 | PI | Flange | 4355-BHTY-5-31-0001-2 | WELDNECK | 2in Sch160 WN Flange CL1500 Raised Face Low Temp Carbon Steel Dims to ASME B16.5 NACE MR0175/ISO15156 | ASTM A350 Gr LF2 CL1 | Pcs | 1 | 0 | 11 | 3.2
BID-MAL-BHJ07A | 383 | PI | Flange | 4355-BHTY-5-31-0001-2 | WELDNECK | 4in Sch120 WN Flange CL900 Raised Face Low Temp Carbon Steel Dims to ASME B16.5 NACE MR0175/ISO15156 | ASTM A350 Gr LF2 CL1 | Pcs | 1 | 0 | 23 | 3.2
BID-MAL-BHJ07A | 384 | PI | Flange | 4355-BHTY-5-31-0001-2 | WELDNECK | 6in Sch120 WN Flange CL900 Raised Face Low Temp Carbon Steel Dims to ASME B16.5 NACE MR0175/ISO15156 | ASTM A350 Gr LF2 CL1 | Pcs | 2 | 0 | 101 | 3.2
BID-MAL-BHJ07A | 385 | PI | Flange | 4355-BHTY-5-31-0001-2 | WELDNECK | 6in Sch120 WN Flange CL900 Raised Face Low Temp Carbon Steel Dims to ASME B16.5 NACE MR0175/ISO15156 | ASTM A350 Gr LF2 CL1 | Pcs | 4 | 0 | 202 | 3.2
BID-MAL-BHJ07A | 386 | PI | Flange | 4355-BHTY-5-31-0001-2 | WELDNECK | 6in Sch120 WN Flange CL900 Raised Face Low Temp Carbon Steel Dims to ASME B16.5 NACE MR0175/ISO15156 | ASTM A350 Gr LF2 CL1 | Pcs | 5 | 0 | 252 | 3.2
BID-MAL-BHJ07A | 387 | PI | Flange | 4355-BHTY-5-31-0001-2 | WELDNECK | 6in Sch120 WN Flange CL900 Raised Face Low Temp Carbon Steel Dims to ASME B16.5 NACE MR0175/ISO15156 | ASTM A350 Gr LF2 CL1 | Pcs | 3 | 0 | 151 | 3.2
BID-MAL-BHJ07A | 388 | PI | Flange | 4355-BHTY-5-31-0001-2 | WELDNECK | 6in Sch120 WN Flange CL900 Raised Face Low Temp Carbon Steel Dims to ASME B16.5 NACE MR0175/ISO15156 | ASTM A350 Gr LF2 CL1 | Pcs | 3 | 0 | 151 | 3.2
BID-MAL-BHJ07A | 389 | PI | Flange | 4355-BHTY-5-31-0001-2 | WELDNECK | 8in Sch120 WN Flange CL900 Raised Face Low Temp Carbon Steel Dims to ASME B16.5 NACE MR0175/ISO15156 | ASTM A350 Gr LF2 CL1 | Pcs | 1 | 0 | 88 | 3.2
BID-MAL-BHJ07A | 390 | PI | Flange | 4355-BHTY-5-31-0001-2 | WELDNECK | 1in Sch10S WN Flange CL900 Raised Face Alloy 825 Dims to ASME B16.5 NACE MR0175/ISO15156 | ASTM B564 UNS N06625 | Pcs | 1 | 0 | 4 | 3.2
BID-MAL-BHJ07A | 391 | PI | Flange | 4355-BHTY-5-31-0001-2 | WELDNECK | 1in Sch10S WN Flange CL900 Raised Face Alloy 825 Dims to ASME B16.5 NACE MR0175/ISO15156 | ASTM B564 UNS N06625 | Pcs | 1 | 0 | 4 | 3.2
BID-MAL-BHJ07A | 392 | PI | Flange | 4355-BHTY-5-31-0001-2 | WELDNECK | 1in Sch10S WN Flange CL900 Raised Face Alloy 825 Dims to ASME B16.5 NACE MR0175/ISO15156 | ASTM B564 UNS N06625 | Pcs | 1 | 0 | 4 | 3.2
BID-MAL-BHJ07A | 393 | PI | Flange | 4355-BHTY-5-31-0001-2 | WELDNECK | 1in Sch10S WN Flange CL900 Raised Face Alloy 825 Dims to ASME B16.5 NACE MR0175/ISO15156 | ASTM B564 UNS N06625 | Pcs | 1 | 0 | 4 | 3.2
BID-MAL-BHJ07A | 394 | PI | Flange | 4355-BHTY-5-31-0001-2 | WELDNECK | 1in Sch10S WN Flange CL900 Raised Face Alloy 825 Dims to ASME B16.5 NACE MR0175/ISO15156 | ASTM B564 UNS N06625 | Pcs | 1 | 0 | 4 | 3.2
BID-MAL-BHJ07A | 395 | PI | Flange | 4355-BHTY-5-31-0001-2 | WELDNECK | 1in Sch10S WN Flange CL900 Raised Face Alloy 825 Dims to ASME B16.5 NACE MR0175/ISO15156 | ASTM B564 UNS N06625 | Pcs | 1 | 0 | 4 | 3.2
BID-MAL-BHJ07A | 396 | PI | Flange | 4355-BHTY-5-31-0001-2 | WELDNECK | 1in Sch10S WN Flange CL900 Raised Face Alloy 825 Dims to ASME B16.5 NACE MR0175/ISO15156 | ASTM B564 UNS N06625 | Pcs | 1 | 0 | 4 | 3.2
BID-MAL-BHJ07A | 397 | PI | Flange | 4355-BHTY-5-31-0001-2 | WELDNECK | 1in Sch10S WN Flange CL900 Raised Face Alloy 825 Dims to ASME B16.5 NACE MR0175/ISO15156 | ASTM B564 UNS N06625 | Pcs | 1 | 0 | 4 | 3.2
BID-MAL-BHJ07A | 398 | PI | Flange | 4355-BHTY-5-31-0001-2 | WELDNECK | 1in Sch10S WN Flange CL900 Raised Face Alloy 825 Dims to ASME B16.5 NACE MR0175/ISO15156 | ASTM B564 UNS N06625 | Pcs | 1 | 0 | 4 | 3.2
BID-MAL-BHJ07A | 399 | PI | Flange | 4355-BHTY-5-31-0001-2 | WELDNECK | 1in Sch10S WN Flange CL900 Raised Face Alloy 825 Dims to ASME B16.5 NACE MR0175/ISO15156 | ASTM B564 UNS N06625 | Pcs | 1 | 0 | 4 | 3.2
BID-MAL-BHJ07A | 400 | PI | Flange | 4355-BHTY-5-31-0001-2 | WELDNECK | 1in Sch10S WN Flange CL900 Raised Face Alloy 825 Dims to ASME B16.5 NACE MR0175/ISO15156 | ASTM B564 UNS N06625 | Pcs | 1 | 0 | 4 | 3.2
BID-MAL-BHJ07A | 401 | PI | Flange | 4355-BHTY-5-31-0001-2 | WELDNECK | 1in Sch10S WN Flange CL900 Raised Face Alloy 825 Dims to ASME B16.5 NACE MR0175/ISO15156 | ASTM B564 UNS N06625 | Pcs | 2 | 0 | 7 | 3.2
BID-MAL-BHJ07A | 402 | PI | Flange | 4355-BHTY-5-31-0001-2 | WELDNECK | 1in Sch10S WN Flange CL900 Raised Face Alloy 825 Dims to ASME B16.5 NACE MR0175/ISO15156 | ASTM B564 UNS N06625 | Pcs | 1 | 0 | 4 | 3.2
BID-MAL-BHJ07A | 403 | PI | Flange | 4355-BHTY-5-31-0001-2 | WELDNECK | 1in Sch10S WN Flange CL900 Raised Face Alloy 825 Dims to ASME B16.5 NACE MR0175/ISO15156 | ASTM B564 UNS N06625 | Pcs | 1 | 0 | 4 | 3.2
BID-MAL-BHJ07A | 404 | PI | Flange | 4355-BHTY-5-31-0001-2 | WELDNECK | 2in Sch40S WN Flange CL900 Raised Face Alloy 825 Dims to ASME B16.5 NACE MR0175/ISO15156 | ASTM B564 UNS N06625 | Pcs | 3 | 0 | 33 | 3.2
BID-MAL-BHJ07A | 405 | PI | Flange | 4355-BHTY-5-31-0001-2 | WELDNECK | 2in Sch40S WN Flange CL900 Raised Face Alloy 825 Dims to ASME B16.5 NACE MR0175/ISO15156 | ASTM B564 UNS N06625 | Pcs | 3 | 0 | 33 | 3.2
BID-MAL-BHJ07A | 406 | PI | Flange | 4355-BHTY-5-31-0001-2 | WELDNECK | 2in Sch40S WN Flange CL900 Raised Face Alloy 825 Dims to ASME B16.5 NACE MR0175/ISO15156 | ASTM B564 UNS N06625 | Pcs | 10 | 0 | 109 | 3.2
BID-MAL-BHJ07A | 407 | PI | Flange | 4355-BHTY-5-31-0001-2 | WELDNECK | 3in Sch40S WN Flange CL900 Raised Face Alloy 825 Dims to ASME B16.5 NACE MR0175/ISO15156 | ASTM B564 UNS N06625 | Pcs | 1 | 0 | 13 | 3.2
BID-MAL-BHJ07A | 408 | PI | Flange | 4355-BHTY-5-31-0001-2 | BLIND FLANGE | 2in Blind Flange CL150 Raised Face Carbon Steel Dims to ASME B16.5 NACE MR0175/ISO15156 | ASTM A105 | Pcs | 1 | 0 | 2 | 3.2
BID-MAL-BHJ07A | 409 | PI | Flange | 4355-BHTY-5-31-0001-2 | BLIND FLANGE | 2in Blind Flange CL150 Raised Face Carbon Steel Dims to ASME B16.5 NACE MR0175/ISO15156 | ASTM A105 | Pcs | 3 | 0 | 7 | 3.2
BID-MAL-BHJ07A | 410 | PI | Flange | 4355-BHTY-5-31-0001-2 | BLIND FLANGE | 1in Blind Flange CL1500 Raised Face Alloy 825 Dims to ASME B16.5 NACE MR0175/ISO15156 | ASTM B564 UNS N06625 | Pcs | 1 | 0 | 4 | 3.2
BID-MAL-BHJ07A | 411 | PI | Flange | 4355-BHTY-5-31-0001-2 | BLIND FLANGE | 1.1/2in Blind Flange CL1500 Raised Face Low Temp Carbon Steel Dims to ASME B16.5 NACE MR0175/ISO15156 | ASTM A350 Gr LF2 CL1 | Pcs | 1 | 0 | 6 | 3.2
BID-MAL-BHJ07A | 412 | PI | Flange | 4355-BHTY-5-31-0001-2 | BLIND FLANGE | 1.1/2in Blind Flange CL1500 Raised Face Low Temp Carbon Steel Dims to ASME B16.5 NACE MR0175/ISO15156 | ASTM A350 Gr LF2 CL1 | Pcs | 1 | 0 | 6 | 3.2
BID-MAL-BHJ07A | 413 | PI | Flange | 4355-BHTY-5-31-0001-2 | BLIND FLANGE | 1.1/2in Blind Flange CL1500 Raised Face Low Temp Carbon Steel Dims to ASME B16.5 NACE MR0175/ISO15156 | ASTM A350 Gr LF2 CL1 | Pcs | 1 | 0 | 6 | 3.2
BID-MAL-BHJ07A | 414 | PI | Flange | 4355-BHTY-5-31-0001-2 | BLIND FLANGE | 1.1/2in Blind Flange CL1500 Raised Face Low Temp Carbon Steel Dims to ASME B16.5 NACE MR0175/ISO15156 | ASTM A350 Gr LF2 CL1 | Pcs | 1 | 0 | 6 | 3.2
BID-MAL-BHJ07A | 415 | PI | Flange | 4355-BHTY-5-31-0001-2 | BLIND FLANGE | 1.1/2in Blind Flange CL1500 Raised Face Low Temp Carbon Steel Dims to ASME B16.5 NACE MR0175/ISO15156 | ASTM A350 Gr LF2 CL1 | Pcs | 1 | 0 | 6 | 3.2
BID-MAL-BHJ07A | 416 | PI | Flange | 4355-BHTY-5-31-0001-2 | BLIND FLANGE | 1.1/2in Blind Flange CL1500 Raised Face Low Temp Carbon Steel Dims to ASME B16.5 NACE MR0175/ISO15156 | ASTM A350 Gr LF2 CL1 | Pcs | 1 | 0 | 6 | 3.2
BID-MAL-BHJ07A | 417 | PI | Flange | 4355-BHTY-5-31-0001-2 | BLIND FLANGE | 1.1/2in Blind Flange CL1500 Raised Face Low Temp Carbon Steel Dims to ASME B16.5 NACE MR0175/ISO15156 | ASTM A350 Gr LF2 CL1 | Pcs | 1 | 0 | 6 | 3.2
BID-MAL-BHJ07A | 418 | PI | Flange | 4355-BHTY-5-31-0001-2 | BLIND FLANGE | 1.1/2in Blind Flange CL1500 Raised Face Low Temp Carbon Steel Dims to ASME B16.5 NACE MR0175/ISO15156 | ASTM A350 Gr LF2 CL1 | Pcs | 1 | 0 | 6 | 3.2
BID-MAL-BHJ07A | 419 | PI | Flange | 4355-BHTY-5-31-0001-2 | BLIND FLANGE | 1in Blind Flange CL1500 Raised Face Low Temp Carbon Steel Dims to ASME B16.5 NACE MR0175/ISO15156 | ASTM A350 Gr LF2 CL1 | Pcs | 1 | 0 | 4 | 3.2
BID-MAL-BHJ07A | 420 | PI | Flange | 4355-BHTY-5-31-0001-2 | BLIND FLANGE | 1in Blind Flange CL1500 Raised Face Low Temp Carbon Steel Dims to ASME B16.5 NACE MR0175/ISO15156 | ASTM A350 Gr LF2 CL1 | Pcs | 1 | 0 | 4 | 3.2
BID-MAL-BHJ07A | 421 | PI | Flange | 4355-BHTY-5-31-0001-2 | BLIND FLANGE | 1in Blind Flange CL1500 Raised Face Low Temp Carbon Steel Dims to ASME B16.5 NACE MR0175/ISO15156 | ASTM A350 Gr LF2 CL1 | Pcs | 1 | 0 | 4 | 3.2
BID-MAL-BHJ07A | 422 | PI | Flange | 4355-BHTY-5-31-0001-2 | BLIND FLANGE | 1in Blind Flange CL1500 Raised Face Low Temp Carbon Steel Dims to ASME B16.5 NACE MR0175/ISO15156 | ASTM A350 Gr LF2 CL1 | Pcs | 1 | 0 | 4 | 3.2
BID-MAL-BHJ07A | 423 | PI | Flange | 4355-BHTY-5-31-0001-2 | BLIND FLANGE | 1in Blind Flange CL1500 Raised Face Low Temp Carbon Steel Dims to ASME B16.5 NACE MR0175/ISO15156 | ASTM A350 Gr LF2 CL1 | Pcs | 1 | 0 | 4 | 3.2
BID-MAL-BHJ07A | 424 | PI | Flange | 4355-BHTY-5-31-0001-2 | BLIND FLANGE | 1in Blind Flange CL1500 Raised Face Low Temp Carbon Steel Dims to ASME B16.5 NACE MR0175/ISO15156 | ASTM A350 Gr LF2 CL1 | Pcs | 1 | 0 | 4 | 3.2
BID-MAL-BHJ07A | 425 | PI | Flange | 4355-BHTY-5-31-0001-2 | BLIND FLANGE | 1in Blind Flange CL1500 Raised Face Low Temp Carbon Steel Dims to ASME B16.5 NACE MR0175/ISO15156 | ASTM A350 Gr LF2 CL1 | Pcs | 1 | 0 | 4 | 3.2
BID-MAL-BHJ07A | 426 | PI | Flange | 4355-BHTY-5-31-0001-2 | BLIND FLANGE | 1in Blind Flange CL1500 Raised Face Low Temp Carbon Steel Dims to ASME B16.5 NACE MR0175/ISO15156 | ASTM A350 Gr LF2 CL1 | Pcs | 1 | 0 | 4 | 3.2
BID-MAL-BHJ07A | 427 | PI | Flange | 4355-BHTY-5-31-0001-2 | BLIND FLANGE | 1in Blind Flange CL1500 Raised Face Low Temp Carbon Steel Dims to ASME B16.5 NACE MR0175/ISO15156 | ASTM A350 Gr LF2 CL1 | Pcs | 1 | 0 | 4 | 3.2
BID-MAL-BHJ07A | 428 | PI | Flange | 4355-BHTY-5-31-0001-2 | BLIND FLANGE | 1in Blind Flange CL1500 Raised Face Low Temp Carbon Steel Dims to ASME B16.5 NACE MR0175/ISO15156 | ASTM A350 Gr LF2 CL1 | Pcs | 2 | 0 | 7 | 3.2
BID-MAL-BHJ07A | 429 | PI | Flange | 4355-BHTY-5-31-0001-2 | BLIND FLANGE | 1in Blind Flange CL1500 Raised Face Low Temp Carbon Steel Dims to ASME B16.5 NACE MR0175/ISO15156 | ASTM A350 Gr LF2 CL1 | Pcs | 1 | 0 | 4 | 3.2
BID-MAL-BHJ07A | 430 | PI | Flange | 4355-BHTY-5-31-0001-2 | BLIND FLANGE | 2in Blind Flange CL1500 Raised Face Low Temp Carbon Steel Dims to ASME B16.5 NACE MR0175/ISO15156 | ASTM A350 Gr LF2 CL1 | Pcs | 1 | 0 | 10 | 3.2
BID-MAL-BHJ07A | 431 | PI | Flange | 4355-BHTY-5-31-0001-2 | BLIND FLANGE | 2in Blind Flange CL1500 Raised Face Low Temp Carbon Steel Dims to ASME B16.5 NACE MR0175/ISO15156 | ASTM A350 Gr LF2 CL1 | Pcs | 1 | 0 | 10 | 3.2
BID-MAL-BHJ07A | 432 | PI | Flange | 4355-BHTY-5-31-0001-2 | BLIND FLANGE | 2in Blind Flange CL1500 Raised Face Low Temp Carbon Steel Dims to ASME B16.5 NACE MR0175/ISO15156 | ASTM A350 Gr LF2 CL1 | Pcs | 1 | 0 | 10 | 3.2
BID-MAL-BHJ07A | 433 | PI | Flange | 4355-BHTY-5-31-0001-2 | BLIND FLANGE | 2in Blind Flange CL1500 Raised Face Low Temp Carbon Steel Dims to ASME B16.5 NACE MR0175/ISO15156 | ASTM A350 Gr LF2 CL1 | Pcs | 1 | 0 | 10 | 3.2
BID-MAL-BHJ07A | 434 | PI | Flange | 4355-BHTY-5-31-0001-2 | BLIND FLANGE | 2in Blind Flange CL1500 Raised Face Low Temp Carbon Steel Dims to ASME B16.5 NACE MR0175/ISO15156 | ASTM A350 Gr LF2 CL1 | Pcs | 1 | 0 | 10 | 3.2
BID-MAL-BHJ07A | 435 | PI | Flange | 4355-BHTY-5-31-0001-2 | BLIND FLANGE | 2in Blind Flange CL1500 Raised Face Low Temp Carbon Steel Dims to ASME B16.5 NACE MR0175/ISO15156 | ASTM A350 Gr LF2 CL1 | Pcs | 1 | 0 | 10 | 3.2
BID-MAL-BHJ07A | 436 | PI | Flange | 4355-BHTY-5-31-0001-2 | BLIND FLANGE | 2in Blind Flange CL1500 Raised Face Low Temp Carbon Steel Dims to ASME B16.5 NACE MR0175/ISO15156 | ASTM A350 Gr LF2 CL1 | Pcs | 1 | 0 | 10 | 3.2
BID-MAL-BHJ07A | 437 | PI | Flange | 4355-BHTY-5-31-0001-2 | BLIND FLANGE | 2in Blind Flange CL1500 Raised Face Low Temp Carbon Steel Dims to ASME B16.5 NACE MR0175/ISO15156 | ASTM A350 Gr LF2 CL1 | Pcs | 1 | 0 | 10 | 3.2
BID-MAL-BHJ07A | 438 | PI | Flange | 4355-BHTY-5-31-0001-2 | BLIND FLANGE | 2in Blind Flange CL1500 Raised Face Low Temp Carbon Steel Dims to ASME B16.5 NACE MR0175/ISO15156 | ASTM A350 Gr LF2 CL1 | Pcs | 1 | 0 | 10 | 3.2
BID-MAL-BHJ07A | 439 | PI | Flange | 4355-BHTY-5-31-0001-2 | BLIND FLANGE | 2in Blind Flange CL1500 Raised Face Low Temp Carbon Steel Dims to ASME B16.5 NACE MR0175/ISO15156 | ASTM A350 Gr LF2 CL1 | Pcs | 2 | 0 | 20 | 3.2
BID-MAL-BHJ07A | 440 | PI | Flange | 4355-BHTY-5-31-0001-2 | BLIND FLANGE | 2in Blind Flange CL1500 Raised Face Low Temp Carbon Steel Dims to ASME B16.5 NACE MR0175/ISO15156 | ASTM A350 Gr LF2 CL1 | Pcs | 2 | 0 | 20 | 3.2
BID-MAL-BHJ07A | 441 | PI | Flange | 4355-BHTY-5-31-0001-2 | BLIND FLANGE | 3in Blind Flange CL1500 Raised Face Low Temp Carbon Steel Dims to ASME B16.5 NACE MR0175/ISO15156 | ASTM A350 Gr LF2 CL1 | Pcs | 1 | 0 | 22 | 3.2
BID-MAL-BHJ07A | 442 | PI | Flange | 4355-BHTY-5-31-0001-2 | BLIND FLANGE | 6in Blind Flange CL1500 Raised Face Low Temp Carbon Steel Dims to ASME B16.5 NACE MR0175/ISO15156 | ASTM A350 Gr LF2 CL1 | Pcs | 1 | 0 | 75 | 3.2
BID-MAL-BHJ07A | 443 | PI | Flange | 4355-BHTY-5-31-0001-2 | BLIND FLANGE | 6in Blind Flange CL1500 Raised Face Low Temp Carbon Steel Dims to ASME B16.5 NACE MR0175/ISO15156 | ASTM A350 Gr LF2 CL1 | Pcs | 1 | 0 | 75 | 3.2
BID-MAL-BHJ07A | 444 | PI | Flange | 4355-BHTY-5-31-0001-2 | BLIND FLANGE | 6in Blind Flange CL1500 Raised Face Low Temp Carbon Steel Dims to ASME B16.5 NACE MR0175/ISO15156 | ASTM A350 Gr LF2 CL1 | Pcs | 1 | 0 | 75 | 3.2
BID-MAL-BHJ07A | 445 | PI | Flange | 4355-BHTY-5-31-0001-2 | BLIND FLANGE | 1.1/2in Blind Flange CL1500 Raised Face Low Temp Carbon Steel Dims to ASME B16.5 NACE MR0175/ISO15156 | ASTM A350 Gr LF2 CL1 | Pcs | 1 | 0 | 6 | 3.2
BID-MAL-BHJ07A | 446 | PI | Flange | 4355-BHTY-5-31-0001-2 | BLIND FLANGE | 1in Blind Flange CL1500 Raised Face Low Temp Carbon Steel Dims to ASME B16.5 NACE MR0175/ISO15156 | ASTM A350 Gr LF2 CL1 | Pcs | 1 | 0 | 4 | 3.2
BID-MAL-BHJ07A | 447 | PI | Flange | 4355-BHTY-5-31-0001-2 | BLIND FLANGE | 1in Blind Flange CL1500 Raised Face Low Temp Carbon Steel Dims to ASME B16.5 NACE MR0175/ISO15156 | ASTM A350 Gr LF2 CL1 | Pcs | 1 | 0 | 4 | 3.2
BID-MAL-BHJ07A | 448 | PI | Flange | 4355-BHTY-5-31-0001-2 | BLIND FLANGE | 1in Blind Flange CL1500 Raised Face Low Temp Carbon Steel Dims to ASME B16.5 NACE MR0175/ISO15156 | ASTM A350 Gr LF2 CL1 | Pcs | 1 | 0 | 4 | 3.2
BID-MAL-BHJ07A | 449 | PI | Flange | 4355-BHTY-5-31-0001-2 | BLIND FLANGE | 1in Blind Flange CL1500 Raised Face Low Temp Carbon Steel Dims to ASME B16.5 NACE MR0175/ISO15156 | ASTM A350 Gr LF2 CL1 | Pcs | 1 | 0 | 4 | 3.2
BID-MAL-BHJ07A | 450 | PI | Flange | 4355-BHTY-5-31-0001-2 | BLIND FLANGE | 1in Blind Flange CL1500 Raised Face Low Temp Carbon Steel Dims to ASME B16.5 NACE MR0175/ISO15156 | ASTM A350 Gr LF2 CL1 | Pcs | 1 | 0 | 4 | 3.2
BID-MAL-BHJ07A | 451 | PI | Flange | 4355-BHTY-5-31-0001-2 | BLIND FLANGE | 1in Blind Flange CL1500 Raised Face Low Temp Carbon Steel Dims to ASME B16.5 NACE MR0175/ISO15156 | ASTM A350 Gr LF2 CL1 | Pcs | 1 | 0 | 4 | 3.2
BID-MAL-BHJ07A | 452 | PI | Flange | 4355-BHTY-5-31-0001-2 | BLIND FLANGE | 1in Blind Flange CL1500 Raised Face Low Temp Carbon Steel Dims to ASME B16.5 NACE MR0175/ISO15156 | ASTM A350 Gr LF2 CL1 | Pcs | 1 | 0 | 4 | 3.2
BID-MAL-BHJ07A | 453 | PI | Flange | 4355-BHTY-5-31-0001-2 | BLIND FLANGE | 3/4in Blind Flange CL1500 Raised Face Low Temp Carbon Steel Dims to ASME B16.5 NACE MR0175/ISO15156 | ASTM A350 Gr LF2 CL1 | Pcs | 1 | 0 | 3 | 3.2
BID-MAL-BHJ07A | 454 | PI | Flange | 4355-BHTY-5-31-0001-2 | BLIND FLANGE | 3/4in Blind Flange CL1500 Raised Face Low Temp Carbon Steel Dims to ASME B16.5 NACE MR0175/ISO15156 | ASTM A350 Gr LF2 CL1 | Pcs | 1 | 0 | 3 | 3.2
BID-MAL-BHJ07A | 455 | PI | Flange | 4355-BHTY-5-31-0001-2 | BLIND FLANGE | 3/4in Blind Flange CL1500 Raised Face Low Temp Carbon Steel Dims to ASME B16.5 NACE MR0175/ISO15156 | ASTM A350 Gr LF2 CL1 | Pcs | 1 | 0 | 3 | 3.2
BID-MAL-BHJ07A | 456 | PI | Flange | 4355-BHTY-5-31-0001-2 | BLIND FLANGE | 3/4in Blind Flange CL1500 Raised Face Low Temp Carbon Steel Dims to ASME B16.5 NACE MR0175/ISO15156 | ASTM A350 Gr LF2 CL1 | Pcs | 1 | 0 | 3 | 3.2
BID-MAL-BHJ07A | 457 | PI | Flange | 4355-BHTY-5-31-0001-2 | BLIND FLANGE | 3/4in Blind Flange CL1500 Raised Face Low Temp Carbon Steel Dims to ASME B16.5 NACE MR0175/ISO15156 | ASTM A350 Gr LF2 CL1 | Pcs | 1 | 0 | 3 | 3.2
BID-MAL-BHJ07A | 458 | PI | Flange | 4355-BHTY-5-31-0001-2 | BLIND FLANGE | 3/4in Blind Flange CL1500 Raised Face Low Temp Carbon Steel Dims to ASME B16.5 NACE MR0175/ISO15156 | ASTM A350 Gr LF2 CL1 | Pcs | 1 | 0 | 3 | 3.2
BID-MAL-BHJ07A | 459 | PI | Flange | 4355-BHTY-5-31-0001-2 | BLIND FLANGE | 3/4in Blind Flange CL1500 Raised Face Low Temp Carbon Steel Dims to ASME B16.5 NACE MR0175/ISO15156 | ASTM A350 Gr LF2 CL1 | Pcs | 1 | 0 | 3 | 3.2
BID-MAL-BHJ07A | 460 | PI | Flange | 4355-BHTY-5-31-0001-2 | BLIND FLANGE | 3/4in Blind Flange CL1500 Raised Face Low Temp Carbon Steel Dims to ASME B16.5 NACE MR0175/ISO15156 | ASTM A350 Gr LF2 CL1 | Pcs | 1 | 0 | 3 | 3.2
BID-MAL-BHJ07A | 461 | PI | Flange | 4355-BHTY-5-31-0001-2 | BLIND FLANGE | FLBL:GR.LF2:RF:LT:CL1500:DN100 | ASTM A350 Gr LF2 CL1 | Pcs | 1 | 0 | 33 | 3.2
BID-MAL-BHJ07A | 462 | PI | Flange | 4355-BHTY-5-31-0001-2 | BLIND FLANGE | 16in Blind Flange CL1500 Raised Face High Yield Carbon Steel Dims to ASME B16.5 NACE MR0175/ISO15156 | ASTM A694 Gr F65 | Pcs | 1 | 0 | 591 | 3.2
BID-MAL-BHJ07A | 463 | PI | Flange | 4355-BHTY-5-31-0001-2 | BLIND FLANGE | 1in Blind Flange CL1500 Raised Face Stainless Steel Dims to ASME B16.5 NACE MR0103 | ASTM A182 Gr F316L | Pcs | 4 | 0 | 15 | 3.2
BID-MAL-BHJ07A | 464 | PI | Flange | 4355-BHTY-5-31-0001-2 | BLIND FLANGE | 1in Blind Flange CL1500 Raised Face Stainless Steel Dims to ASME B16.5 NACE MR0103 | ASTM A182 Gr F316L | Pcs | 2 | 0 | 7 | 3.2
BID-MAL-BHJ07A | 465 | PI | Flange | 4355-BHTY-5-31-0001-2 | BLIND FLANGE | 1in Blind Flange CL1500 Raised Face Stainless Steel Dims to ASME B16.5 NACE MR0103 | ASTM A182 Gr F316L | Pcs | 1 | 0 | 4 | 3.2
BID-MAL-BHJ07A | 466 | PI | Flange | 4355-BHTY-5-31-0001-2 | BLIND FLANGE | 1in Blind Flange CL1500 Raised Face Stainless Steel Dims to ASME B16.5 NACE MR0103 | ASTM A182 Gr F316L | Pcs | 1 | 0 | 4 | 3.2
BID-MAL-BHJ07A | 467 | PI | Flange | 4355-BHTY-5-31-0001-2 | BLIND FLANGE | 3/4in Blind Flange CL1500 Raised Face Stainless Steel Dims to ASME B16.5 NACE MR0103 | ASTM A182 Gr F316L | Pcs | 1 | 0 | 3 | 3.2
BID-MAL-BHJ07A | 468 | PI | Flange | 4355-BHTY-5-31-0001-2 | BLIND FLANGE | 3/4in Blind Flange CL1500 Raised Face Stainless Steel Dims to ASME B16.5 NACE MR0103 | ASTM A182 Gr F316L | Pcs | 1 | 0 | 3 | 3.2
BID-MAL-BHJ07A | 469 | PI | Flange | 4355-BHTY-5-31-0001-2 | BLIND FLANGE | 3/4in Blind Flange CL1500 Raised Face Stainless Steel Dims to ASME B16.5 NACE MR0103 | ASTM A182 Gr F316L | Pcs | 1 | 0 | 3 | 3.2
BID-MAL-BHJ07A | 470 | PI | Flange | 4355-BHTY-5-31-0001-2 | BLIND FLANGE | 1in Blind Flange CL1500 Raised Face Alloy 825 Dims to ASME B16.5 NACE MR0175/ISO15156 | ASTM B564 UNS N06625 | Pcs | 2 | 0 | 7 | 3.2
BID-MAL-BHJ07A | 471 | PI | Flange | 4355-BHTY-5-31-0001-2 | BLIND FLANGE | 1in Blind Flange CL1500 Raised Face Alloy 825 Dims to ASME B16.5 NACE MR0175/ISO15156 | ASTM B564 UNS N06625 | Pcs | 1 | 0 | 4 | 3.2
BID-MAL-BHJ07A | 472 | PI | Flange | 4355-BHTY-5-31-0001-2 | BLIND FLANGE | 1in Blind Flange CL1500 Raised Face Alloy 825 Dims to ASME B16.5 NACE MR0175/ISO15156 | ASTM B564 UNS N06625 | Pcs | 1 | 0 | 4 | 3.2
BID-MAL-BHJ07A | 473 | PI | Flange | 4355-BHTY-5-31-0001-2 | BLIND FLANGE | 2in Blind Flange CL1500 Raised Face Alloy 825 Dims to ASME B16.5 NACE MR0175/ISO15156 | ASTM B564 UNS N06625 | Pcs | 1 | 0 | 10 | 3.2
BID-MAL-BHJ07A | 474 | PI | Flange | 4355-BHTY-5-31-0001-2 | BLIND FLANGE | 3/4in Blind Flange CL1500 Raised Face Alloy 825 Dims to ASME B16.5 NACE MR0175/ISO15156 | ASTM B564 UNS N06625 | Pcs | 1 | 0 | 3 | 3.2
BID-MAL-BHJ07A | 475 | PI | Flange | 4355-BHTY-5-31-0001-2 | BLIND FLANGE | 3/4in Blind Flange CL1500 Raised Face Alloy 825 Dims to ASME B16.5 NACE MR0175/ISO15156 | ASTM B564 UNS N06625 | Pcs | 1 | 0 | 3 | 3.2
BID-MAL-BHJ07A | 476 | PI | Flange | 4355-BHTY-5-31-0001-2 | BLIND FLANGE | 3/4in Blind Flange CL1500 Raised Face Alloy 825 Dims to ASME B16.5 NACE MR0175/ISO15156 | ASTM B564 UNS N06625 | Pcs | 1 | 0 | 3 | 3.2
BID-MAL-BHJ07A | 477 | PI | Flange | 4355-BHTY-5-31-0001-2 | BLIND FLANGE | 3/4in Blind Flange CL1500 Raised Face Alloy 825 Dims to ASME B16.5 NACE MR0175/ISO15156 | ASTM B564 UNS N06625 | Pcs | 1 | 0 | 3 | 3.2
BID-MAL-BHJ07A | 478 | PI | Flange | 4355-BHTY-5-31-0001-2 | BLIND FLANGE | 3/4in Blind Flange CL1500 Raised Face Alloy 825 Dims to ASME B16.5 NACE MR0175/ISO15156 | ASTM B564 UNS N06625 | Pcs | 1 | 0 | 3 | 3.2
BID-MAL-BHJ07A | 479 | PI | Flange | 4355-BHTY-5-31-0001-2 | BLIND FLANGE | 1.1/2in Blind Flange CL1500 Raised Face Low Temp Carbon Steel Dims to ASME B16.5 NACE MR0175/ISO15156 | ASTM A350 Gr LF2 CL1 | Pcs | 1 | 0 | 6 | 3.2
BID-MAL-BHJ07A | 480 | PI | Flange | 4355-BHTY-5-31-0001-2 | BLIND FLANGE | 1.1/2in Blind Flange CL1500 Raised Face Low Temp Carbon Steel Dims to ASME B16.5 NACE MR0175/ISO15156 | ASTM A350 Gr LF2 CL1 | Pcs | 1 | 0 | 6 | 3.2
BID-MAL-BHJ07A | 481 | PI | Flange | 4355-BHTY-5-31-0001-2 | BLIND FLANGE | 1in Blind Flange CL1500 Raised Face Low Temp Carbon Steel Dims to ASME B16.5 NACE MR0175/ISO15156 | ASTM A350 Gr LF2 CL1 | Pcs | 1 | 0 | 4 | 3.2
BID-MAL-BHJ07A | 482 | PI | Flange | 4355-BHTY-5-31-0001-2 | BLIND FLANGE | 10in Blind Flange CL900 Raised Face Low Temp Carbon Steel Dims to ASME B16.5 NACE MR0175/ISO15156 | ASTM A350 Gr LF2 CL1 | Pcs | 1 | 0 | 132 | 3.2
BID-MAL-BHJ07A | 483 | PI | Flange | 4355-BHTY-5-31-0001-2 | BLIND FLANGE | 10in Blind Flange CL900 Raised Face Low Temp Carbon Steel Dims to ASME B16.5 NACE MR0175/ISO15156 | ASTM A350 Gr LF2 CL1 | Pcs | 1 | 0 | 132 | 3.2
BID-MAL-BHJ07A | 484 | PI | Flange | 4355-BHTY-5-31-0001-2 | BLIND FLANGE | 2in Blind Flange CL1500 Raised Face Low Temp Carbon Steel Dims to ASME B16.5 NACE MR0175/ISO15156 | ASTM A350 Gr LF2 CL1 | Pcs | 1 | 0 | 10 | 3.2
BID-MAL-BHJ07A | 485 | PI | Flange | 4355-BHTY-5-31-0001-2 | BLIND FLANGE | 2in Blind Flange CL1500 Raised Face Low Temp Carbon Steel Dims to ASME B16.5 NACE MR0175/ISO15156 | ASTM A350 Gr LF2 CL1 | Pcs | 1 | 0 | 10 | 3.2
BID-MAL-BHJ07A | 486 | PI | Flange | 4355-BHTY-5-31-0001-2 | BLIND FLANGE | 2in Blind Flange CL1500 Raised Face Low Temp Carbon Steel Dims to ASME B16.5 NACE MR0175/ISO15156 | ASTM A350 Gr LF2 CL1 | Pcs | 1 | 0 | 10 | 3.2
BID-MAL-BHJ07A | 487 | PI | Flange | 4355-BHTY-5-31-0001-2 | BLIND FLANGE | 4in Blind Flange CL900 Raised Face Low Temp Carbon Steel Dims to ASME B16.5 NACE MR0175/ISO15156 | ASTM A350 Gr LF2 CL1 | Pcs | 1 | 0 | 25 | 3.2
BID-MAL-BHJ07A | 488 | PI | Flange | 4355-BHTY-5-31-0001-2 | BLIND FLANGE | 6in Blind Flange CL900 Raised Face Low Temp Carbon Steel Dims to ASME B16.5 NACE MR0175/ISO15156 | ASTM A350 Gr LF2 CL1 | Pcs | 2 | 0 | 106 | 3.2
BID-MAL-BHJ07A | 489 | PI | Flange | 4355-BHTY-5-31-0001-2 | BLIND FLANGE | 8in Blind Flange CL900 Raised Face Low Temp Carbon Steel Dims to ASME B16.5 NACE MR0175/ISO15156 | ASTM A350 Gr LF2 CL1 | Pcs | 1 | 0 | 91 | 3.2
BID-MAL-BHJ07A | 490 | PI | Flange | 4355-BHTY-5-31-0001-2 | BLIND FLANGE | 1in Blind Flange CL900 Raised Face Alloy 825 Dims to ASME B16.5 NACE MR0175/ISO15156 | ASTM B564 UNS N06625 | Pcs | 2 | 0 | 7 | 3.2
BID-MAL-BHJ07A | 491 | PI | Flange | 4355-BHTY-5-31-0001-2 | BLIND FLANGE | 1in Blind Flange CL900 Raised Face Alloy 825 Dims to ASME B16.5 NACE MR0175/ISO15156 | ASTM B564 UNS N06625 | Pcs | 1 | 0 | 4 | 3.2
BID-MAL-BHJ07A | 492 | PI | Flange | 4355-BHTY-5-31-0001-2 | BLIND FLANGE | 1in Blind Flange CL900 Raised Face Alloy 825 Dims to ASME B16.5 NACE MR0175/ISO15156 | ASTM B564 UNS N06625 | Pcs | 1 | 0 | 4 | 3.2
BID-MAL-BHJ07A | 493 | PI | Flange | 4355-BHTY-5-31-0001-2 | BLIND FLANGE | 2in Blind Flange CL900 Raised Face Alloy 825 Dims to ASME B16.5 NACE MR0175/ISO15156 | ASTM B564 UNS N06625 | Pcs | 1 | 0 | 12 | 3.2
BID-MAL-BHJ07A | 494 | PI | Fitting | 4355-BHTY-5-31-0001-2 | BEND | 10in Sch120 WT Pipe Bend 5D Radius Seamless Bevelled Ends High Yield Carbon Steel Dimensions to ASME B36.10M NACE MR0175/ISO15156 | API 5L Gr X65 PSL 2 | Pcs | 2 | 0 | 258 | 3.2
BID-MAL-BHJ07A | 495 | PI | Fitting | 4355-BHTY-5-31-0001-2 | BEND | 6in 12.7mm WT Pipe Bend 5D Radius Seamless Bevelled Ends High Yield Carbon Steel Dimensions to ASME B36.10M NACE MR0175/ISO15156 | API 5L Gr X65 PSL 2 | Pcs | 6 | 1 | 349.8 | 3.2
BID-MAL-BHJ07A | 496 | PI | Fitting | 4355-BHTY-5-31-0001-2 | BEND | 16in 22.23mm WT Pipe Bend 3D Radius Seamless Bevelled Ends High Yield Carbon Steel Dimensions to ASME B36.10M NACE MR0175/ISO15156 | API 5L Gr X65 PSL 2 | Pcs | 1 | 0 | 415 | 3.2
BID-MAL-BHJ07A | 497 | PI | Fitting | 4355-BHTY-5-31-0001-2 | CAP | 6in Sch10S Cap SeamlessBW Alloy 825 Dims to ASME B16.9 NACE MR0175/ISO15156 | ASTM B366-WPNICMC | Pcs | 1 | 1 | 1 | 3.2
BID-MAL-BHJ07A | 498 | PI | Fitting | 4355-BHTY-5-31-0001-2 | CAP | 12in 42.00mm WT Cap Seamless BW Low Temp Carbon Steel Dims to ASME B16.9 NACE MR0175/ISO15156 | ASTM A420 WPL6 | Pcs | 1 | 0 | 59 | 3.2
BID-MAL-BHJ07A | 499 | PI | Fitting | 4355-BHTY-5-31-0001-2 | CAP | 6in 26.00mm WT Cap Seamless BW Low Temp Carbon Steel Dims to ASME B16.9 NACE MR0175/ISO15156 | ASTM A420 WPL6 | Pcs | 1 | 1 | 11 | 3.2
BID-MAL-BHJ07A | 500 | PI | Fitting | 4355-BHTY-5-31-0001-2 | COUP | 1in CPLG FULL ANSI B16.11 SW #3000 |  | Pcs | 1 | 1 | 1 | 3.1
BID-MAL-BHJ07A | 501 | PI | Fitting | 4355-BHTY-5-31-0001-2 | COUP | 1in CPLG FULL ANSI B16.11 SW #3000 |  | Pcs | 1 | 1 | 1 | 3.1
BID-MAL-BHJ07A | 502 | PI | Fitting | 4355-BHTY-5-31-0001-2 | COUP | 1in CPLG FULL ANSI B16.11 SW #3000 |  | Pcs | 1 | 1 | 1 | 3.1
BID-MAL-BHJ07A | 503 | PI | Fitting | 4355-BHTY-5-31-0001-2 | COUP | 1in CPLG FULL ANSI B16.11 SW #3000 |  | Pcs | 1 | 1 | 1 | 3.1
BID-MAL-BHJ07A | 504 | PI | Fitting | 4355-BHTY-5-31-0001-2 | COUP | 1in CPLG FULL ANSI B16.11 SW #3000 |  | Pcs | 1 | 1 | 1 | 3.1
BID-MAL-BHJ07A | 505 | PI | Fitting | 4355-BHTY-5-31-0001-2 | COUP | 1in CPLG FULL ANSI B16.11 SW #3000 |  | Pcs | 1 | 1 | 1 | 3.1
BID-MAL-BHJ07A | 506 | PI | Fitting | 4355-BHTY-5-31-0001-2 | OLET | 12in 42.00mm WT x 2in 16.00mm WT WeldoletBW Low Temp Carbon Steel Dims to MSS SP-97 NACE MR0175/ISO15156 | ASTM A350 Gr LF2 CL1 | Pcs | 6 | 0 | 6 | 3.2
BID-MAL-BHJ07A | 507 | PI | Fitting | 4355-BHTY-5-31-0001-2 | OLET | 12in 42.00mm WT x 4in 20.00mm WT WeldoletBW Low Temp Carbon Steel Dims to MSS SP-97 NACE MR0175/ISO15156 | ASTM A350 Gr LF2 CL1 | Pcs | 2 | 0 | 10 | 3.2
BID-MAL-BHJ07A | 508 | PI | Fitting | 4355-BHTY-5-31-0001-2 | OLET | 12in - 36in x 1in 12.00mm WT Branch Fitting Flanged CL1500 Raised Face Dims to ASME B16.5 150mm Standout Low Temp Carbon Steel Dims to MSS SP-97 NACE MR0175/ISO15156 | ASTM A350 Gr LF2 CL1 | Pcs | 1 | 0 | 5 | 3.2
BID-MAL-BHJ07A | 509 | PI | Fitting | 4355-BHTY-5-31-0001-2 | OLET | 12in 42.00mm WT x 2in 16.00mm WT WeldoletBW Low Temp Carbon Steel Dims to MSS SP-97 NACE MR0175/ISO15156 | ASTM A350 Gr LF2 CL1 | Pcs | 9 | 0 | 9 | 3.2
BID-MAL-BHJ07A | 510 | PI | Fitting | 4355-BHTY-5-31-0001-2 | OLET | 3in - 3in x 1.1/2in Branch Fitting Plain End CL6000/9000 Low Temp Carbon Steel Dims to MSS SP-97 NACE MR0175/ISO15156 | ASTM A350 Gr LF2 CL1 | Pcs | 1 | 1 | 2 | 3.2
BID-MAL-BHJ07A | 511 | PI | Fitting | 4355-BHTY-5-31-0001-2 | OLET | 3in - 3in x 1.1/2in Branch Fitting Plain End CL6000/9000 Low Temp Carbon Steel Dims to MSS SP-97 NACE MR0175/ISO15156 | ASTM A350 Gr LF2 CL1 | Pcs | 1 | 1 | 2 | 3.2
BID-MAL-BHJ07A | 512 | PI | Fitting | 4355-BHTY-5-31-0001-2 | OLET | 3in - 3in x 1.1/2in Branch Fitting Plain End CL6000/9000 Low Temp Carbon Steel Dims to MSS SP-97 NACE MR0175/ISO15156 | ASTM A350 Gr LF2 CL1 | Pcs | 1 | 1 | 2 | 3.2
BID-MAL-BHJ07A | 513 | PI | Fitting | 4355-BHTY-5-31-0001-2 | OLET | 3in - 3in x 1.1/2in Branch Fitting Plain End CL6000/9000 Low Temp Carbon Steel Dims to MSS SP-97 NACE MR0175/ISO15156 | ASTM A350 Gr LF2 CL1 | Pcs | 1 | 1 | 2 | 3.2
BID-MAL-BHJ07A | 514 | PI | Fitting | 4355-BHTY-5-31-0001-2 | OLET | 6in 26.00mm WT x 2in 16.00mm WT WeldoletBW Low Temp Carbon Steel Dims to MSS SP-97 NACE MR0175/ISO15156 | ASTM A350 Gr LF2 CL1 | Pcs | 4 | 1 | 4 | 3.2
BID-MAL-BHJ07A | 515 | PI | Fitting | 4355-BHTY-5-31-0001-2 | OLET | 6in 26.00mm WT x 2in 16.00mm WT WeldoletBW Low Temp Carbon Steel Dims to MSS SP-97 NACE MR0175/ISO15156 | ASTM A350 Gr LF2 CL1 | Pcs | 4 | 1 | 4 | 3.2
BID-MAL-BHJ07A | 516 | PI | Fitting | 4355-BHTY-5-31-0001-2 | OLET | 6in 26.00mm WT x 1.1/2in 16.00mm WT WeldoletBW Low Temp Carbon Steel Dims to MSS SP-97 NACE MR0175/ISO15156 | ASTM A350 Gr LF2 CL1 | Pcs | 1 | 1 | 1 | 3.2
BID-MAL-BHJ07A | 517 | PI | Fitting | 4355-BHTY-5-31-0001-2 | OLET | 6in 26.00mm WT x 2in 16.00mm WT WeldoletBW Low Temp Carbon Steel Dims to MSS SP-97 NACE MR0175/ISO15156 | ASTM A350 Gr LF2 CL1 | Pcs | 3 | 1 | 3 | 3.2
BID-MAL-BHJ07A | 518 | PI | Fitting | 4355-BHTY-5-31-0001-2 | OLET | 6in 26.00mm WT x 2in 16.00mm WT WeldoletBW Low Temp Carbon Steel Dims to MSS SP-97 NACE MR0175/ISO15156 | ASTM A350 Gr LF2 CL1 | Pcs | 2 | 1 | 2 | 3.2
BID-MAL-BHJ07A | 519 | PI | Fitting | 4355-BHTY-5-31-0001-2 | OLET | 6in 26.00mm WT x 2in 16.00mm WT WeldoletBW Low Temp Carbon Steel Dims to MSS SP-97 NACE MR0175/ISO15156 | ASTM A350 Gr LF2 CL1 | Pcs | 4 | 1 | 4 | 3.2
BID-MAL-BHJ07A | 520 | PI | Fitting | 4355-BHTY-5-31-0001-2 | OLET | 6in 26.00mm WT x 1.1/2in 16.00mm WT WeldoletBW Low Temp Carbon Steel Dims to MSS SP-97 NACE MR0175/ISO15156 | ASTM A350 Gr LF2 CL1 | Pcs | 1 | 1 | 1 | 3.2
BID-MAL-BHJ07A | 521 | PI | Fitting | 4355-BHTY-5-31-0001-2 | OLET | 6in 26.00mm WT x 2in 16.00mm WT WeldoletBW Low Temp Carbon Steel Dims to MSS SP-97 NACE MR0175/ISO15156 | ASTM A350 Gr LF2 CL1 | Pcs | 5 | 1 | 5 | 3.2
BID-MAL-BHJ07A | 522 | PI | Fitting | 4355-BHTY-5-31-0001-2 | OLET | 6in 26.00mm WT x 2in 16.00mm WT WeldoletBW Low Temp Carbon Steel Dims to MSS SP-97 NACE MR0175/ISO15156 | ASTM A350 Gr LF2 CL1 | Pcs | 4 | 1 | 4 | 3.2
BID-MAL-BHJ07A | 523 | PI | Fitting | 4355-BHTY-5-31-0001-2 | OLET | 6in - 8in x 1.1/2in Branch Fitting Plain End CL6000/9000 Low Temp Carbon Steel Dims to MSS SP-97 NACE MR0175/ISO15156 | ASTM A350 Gr LF2 CL1 | Pcs | 1 | 1 | 2 | 3.2
BID-MAL-BHJ07A | 524 | PI | Fitting | 4355-BHTY-5-31-0001-2 | OLET | 6in 26.00mm WT x 2in 16.00mm WT WeldoletBW Low Temp Carbon Steel Dims to MSS SP-97 NACE MR0175/ISO15156 | ASTM A350 Gr LF2 CL1 | Pcs | 4 | 1 | 4 | 3.2
BID-MAL-BHJ07A | 525 | PI | Fitting | 4355-BHTY-5-31-0001-2 | OLET | 6in 26.00mm WT x 2in 16.00mm WT WeldoletBW Low Temp Carbon Steel Dims to MSS SP-97 NACE MR0175/ISO15156 | ASTM A350 Gr LF2 CL1 | Pcs | 5 | 1 | 5 | 3.2
BID-MAL-BHJ07A | 526 | PI | Fitting | 4355-BHTY-5-31-0001-2 | OLET | 6in 26.00mm WT x 2in 16.00mm WT WeldoletBW Low Temp Carbon Steel Dims to MSS SP-97 NACE MR0175/ISO15156 | ASTM A350 Gr LF2 CL1 | Pcs | 4 | 1 | 4 | 3.2
BID-MAL-BHJ07A | 527 | PI | Fitting | 4355-BHTY-5-31-0001-2 | OLET | 6in 26.00mm WT x 2in 16.00mm WT WeldoletBW Low Temp Carbon Steel Dims to MSS SP-97 NACE MR0175/ISO15156 | ASTM A350 Gr LF2 CL1 | Pcs | 4 | 1 | 4 | 3.2
BID-MAL-BHJ07A | 528 | PI | Fitting | 4355-BHTY-5-31-0001-2 | OLET | 6in 26.00mm WT x 1.1/2in 16.00mm WT WeldoletBW Low Temp Carbon Steel Dims to MSS SP-97 NACE MR0175/ISO15156 | ASTM A350 Gr LF2 CL1 | Pcs | 1 | 1 | 1 | 3.2
BID-MAL-BHJ07A | 529 | PI | Fitting | 4355-BHTY-5-31-0001-2 | OLET | 6in 26.00mm WT x 2in 16.00mm WT WeldoletBW Low Temp Carbon Steel Dims to MSS SP-97 NACE MR0175/ISO15156 | ASTM A350 Gr LF2 CL1 | Pcs | 5 | 1 | 5 | 3.2
BID-MAL-BHJ07A | 530 | PI | Fitting | 4355-BHTY-5-31-0001-2 | OLET | 6in 26.00mm WT x 2in 16.00mm WT WeldoletBW Low Temp Carbon Steel Dims to MSS SP-97 NACE MR0175/ISO15156 | ASTM A350 Gr LF2 CL1 | Pcs | 4 | 1 | 4 | 3.2
BID-MAL-BHJ07A | 531 | PI | Fitting | 4355-BHTY-5-31-0001-2 | OLET | 6in 26.00mm WT x 2in 16.00mm WT WeldoletBW Low Temp Carbon Steel Dims to MSS SP-97 NACE MR0175/ISO15156 | ASTM A350 Gr LF2 CL1 | Pcs | 2 | 1 | 2 | 3.2
BID-MAL-BHJ07A | 532 | PI | Fitting | 4355-BHTY-5-31-0001-2 | OLET | 6in 26.00mm WT x 2in 16.00mm WT WeldoletBW Low Temp Carbon Steel Dims to MSS SP-97 NACE MR0175/ISO15156 | ASTM A350 Gr LF2 CL1 | Pcs | 6 | 1 | 6 | 3.2
BID-MAL-BHJ07A | 533 | PI | Fitting | 4355-BHTY-5-31-0001-2 | OLET | 6in 26.00mm WT x 2in 16.00mm WT WeldoletBW Low Temp Carbon Steel Dims to MSS SP-97 NACE MR0175/ISO15156 | ASTM A350 Gr LF2 CL1 | Pcs | 4 | 1 | 4 | 3.2
BID-MAL-BHJ07A | 534 | PI | Fitting | 4355-BHTY-5-31-0001-2 | OLET | 6in 26.00mm WT x 2in 16.00mm WT WeldoletBW Low Temp Carbon Steel Dims to MSS SP-97 NACE MR0175/ISO15156 | ASTM A350 Gr LF2 CL1 | Pcs | 4 | 1 | 4 | 3.2
BID-MAL-BHJ07A | 535 | PI | Fitting | 4355-BHTY-5-31-0001-2 | OLET | 6in 26.00mm WT x 1in 12.00mm WT WeldoletBW Low Temp Carbon Steel Dims to MSS SP-97 NACE MR0175/ISO15156 | ASTM A350 Gr LF2 CL1 | Pcs | 10 | 1 | 45 | 3.2
BID-MAL-BHJ07A | 536 | PI | Fitting | 4355-BHTY-5-31-0001-2 | OLET | 6in 26.00mm WT x 2in 16.00mm WT WeldoletBW Low Temp Carbon Steel Dims to MSS SP-97 NACE MR0175/ISO15156 | ASTM A350 Gr LF2 CL1 | Pcs | 7 | 1 | 7 | 3.2
BID-MAL-BHJ07A | 537 | PI | Fitting | 4355-BHTY-5-31-0001-2 | OLET | 3in - 10in x 1in 12.00mm WT Branch Fitting Flanged CL1500 Raised Face Dims to ASME B16.5 150mm Standout Low Temp Carbon Steel Dims to MSS SP-97 NACE MR0175/ISO15156 | ASTM A350 Gr LF2 CL1 | Pcs | 12 | 1 | 54 | 3.2
BID-MAL-BHJ07A | 538 | PI | Fitting | 4355-BHTY-5-31-0001-2 | OLET | 6in 26.00mm WT x 2in 16.00mm WT WeldoletBW Low Temp Carbon Steel Dims to MSS SP-97 NACE MR0175/ISO15156 | ASTM A350 Gr LF2 CL1 | Pcs | 2 | 1 | 2 | 3.2
BID-MAL-BHJ07A | 539 | PI | Fitting | 4355-BHTY-5-31-0001-2 | OLET | 6in 26.00mm WT x 1in 12.00mm WT WeldoletBW Low Temp Carbon Steel Dims to MSS SP-97 NACE MR0175/ISO15156 | ASTM A350 Gr LF2 CL1 | Pcs | 1 | 1 | 5 | 3.2
BID-MAL-BHJ07A | 540 | PI | Fitting | 4355-BHTY-5-31-0001-2 | OLET | 6in 26.00mm WT x 2in 16.00mm WT WeldoletBW Low Temp Carbon Steel Dims to MSS SP-97 NACE MR0175/ISO15156 | ASTM A350 Gr LF2 CL1 | Pcs | 2 | 1 | 2 | 3.2
BID-MAL-BHJ07A | 541 | PI | Fitting | 4355-BHTY-5-31-0001-2 | OLET | 6in 26.00mm WT x 2in 16.00mm WT WeldoletBW Low Temp Carbon Steel Dims to MSS SP-97 NACE MR0175/ISO15156 | ASTM A350 Gr LF2 CL1 | Pcs | 4 | 1 | 4 | 3.2
BID-MAL-BHJ07A | 542 | PI | Fitting | 4355-BHTY-5-31-0001-2 | OLET | 10in x 1.1/2in Branch Fitting BW CL6000/9000 Low Temp Carbon Steel Dims to MSS SP-97 NACE MR0175/ISO15156 | ASTM A350 Gr LF2 CL1 | Pcs | 1 | 0 | 2 | 3.2
BID-MAL-BHJ07A | 543 | PI | Fitting | 4355-BHTY-5-31-0001-2 | OLET | BFB:LF2:LT:160/XXS:250-450x50 | ASTM A350 Gr LF2 CL1 | Pcs | 1 | 0 | 1 | 3.1
BID-MAL-BHJ07A | 544 | PI | Fitting | 4355-BHTY-5-31-0001-2 | OLET | 6in Sch10S x 2in Sch10S WeldoletBW Alloy 825 Dims to MSS SP-97 NACE MR0175/ISO15156 | ASTM B564 UNS N08825 | Pcs | 1 | 1 | 1 | 3.2
BID-MAL-BHJ07A | 545 | PI | Fitting | 4355-BHTY-5-31-0001-2 | OLET | 10in - 18in x 2in XXS Branch Outlet BW SCH XXS Low Temp Carbon Steel Dims to MSS SP-97 NACE MR0175/ISO15156 | ASTM A350 Gr LF2 CL1 | Pcs | 1 | 0 | 1 | 3.2
BID-MAL-BHJ07A | 546 | PI | Fitting | 4355-BHTY-5-31-0001-2 | OLET | 10in - 18in x 2in XXS Branch Outlet BW SCH XXS Low Temp Carbon Steel Dims to MSS SP-97 NACE MR0175/ISO15156 | ASTM A350 Gr LF2 CL1 | Pcs | 2 | 0 | 2 | 3.2
BID-MAL-BHJ07A | 547 | PI | Fitting | 4355-BHTY-5-31-0001-2 | OLET | 10in - 18in x 2in XXS Branch Outlet BW SCH XXS Low Temp Carbon Steel Dims to MSS SP-97 NACE MR0175/ISO15156 | ASTM A350 Gr LF2 CL1 | Pcs | 7 | 0 | 7 | 3.2
BID-MAL-BHJ07A | 548 | PI | Fitting | 4355-BHTY-5-31-0001-2 | OLET | 6in - 8in x 1.1/2in Branch Fitting Plain End CL6000/9000 Low Temp Carbon Steel Dims to MSS SP-97 NACE MR0175/ISO15156 | ASTM A350 Gr LF2 CL1 | Pcs | 1 | 1 | 2 | 3.2
BID-MAL-BHJ07A | 549 | PI | Fitting | 4355-BHTY-5-31-0001-2 | OLET | BRANCH BW REDUCING; CL XXS/SCH 160; SCH.160 / XXS; MSS SP-97; ASTM A350 GRADE LF2: CLASS 1 | ASTM A350 Gr LF2 CL1 | Pcs | 8 | 1 | 8 | 3.1
BID-MAL-BHJ07A | 550 | PI | Fitting | 4355-BHTY-5-31-0001-2 | OLET | 6in - 8in x 1.1/2in Branch Fitting Plain End CL6000/9000 Low Temp Carbon Steel Dims to MSS SP-97 NACE MR0175/ISO15156 | ASTM A350 Gr LF2 CL1 | Pcs | 2 | 1 | 4 | 3.2
BID-MAL-BHJ07A | 551 | PI | Fitting | 4355-BHTY-5-31-0001-2 | OLET | BRANCH BW REDUCING; CL XXS/SCH 160; SCH.160 / XXS; MSS SP-97; ASTM A350 GRADE LF2: CLASS 1 | ASTM A350 Gr LF2 CL1 | Pcs | 10 | 1 | 10 | 3.1
BID-MAL-BHJ07A | 552 | PI | Fitting | 4355-BHTY-5-31-0001-2 | SPECTACLE BLIND | 2in Spectacle Blind CL150 Raised Face Carbon Steel Dims to ASME B16.48 NACE MR0175/ISO15156 | ASTM A516 Gr 60/65/70 | Pcs | 1 | 1 | 1 | 3.2
BID-MAL-BHJ07A | 553 | PI | Fitting | 4355-BHTY-5-31-0001-2 | SPECTACLE BLIND | 2in Spectacle Blind CL150 Raised Face Carbon Steel Dims to ASME B16.48 NACE MR0175/ISO15156 | ASTM A516 Gr 60/65/70 | Pcs | 1 | 1 | 1 | 3.2
BID-MAL-BHJ07A | 554 | PI | Fitting | 4355-BHTY-5-31-0001-2 | SPECTACLE BLIND | 2in Spectacle Blind CL150 Raised Face Carbon Steel Dims to ASME B16.48 NACE MR0175/ISO15156 | ASTM A516 Gr 60/65/70 | Pcs | 1 | 1 | 1 | 3.2
BID-MAL-BHJ07A | 555 | PI | Fitting | 4355-BHTY-5-31-0001-2 | SPECTACLE BLIND | 2in Spectacle Blind CL150 Raised Face Carbon Steel Dims to ASME B16.48 NACE MR0175/ISO15156 | ASTM A516 Gr 60/65/70 | Pcs | 1 | 1 | 1 | 3.2
BID-MAL-BHJ07A | 556 | PI | Fitting | 4355-BHTY-5-31-0001-2 | SPECTACLE BLIND | 2in Spectacle Blind CL150 Raised Face Carbon Steel Dims to ASME B16.48 NACE MR0175/ISO15156 | ASTM A516 Gr 60/65/70 | Pcs | 1 | 1 | 1 | 3.2
BID-MAL-BHJ07A | 557 | PI | Fitting | 4355-BHTY-5-31-0001-2 | SPECTACLE BLIND | 1in Spectacle Blind CL1500 Raised Face Low Temp Carbon Steel Dims to ASME B16.48 NACE MR0175/ISO15156 | ASTM A516 Gr 60/65/70 | Pcs | 1 | 1 | 1 | 3.2
BID-MAL-BHJ07A | 558 | PI | Fitting | 4355-BHTY-5-31-0001-2 | SPECTACLE BLIND | 1in Spectacle Blind CL1500 Raised Face Low Temp Carbon Steel Dims to ASME B16.48 NACE MR0175/ISO15156 | ASTM A516 Gr 60/65/70 | Pcs | 1 | 1 | 1 | 3.2
BID-MAL-BHJ07A | 559 | PI | Fitting | 4355-BHTY-5-31-0001-2 | SPECTACLE BLIND | 12in Spectacle Blind CL1500 Raised Face Low Temp Carbon SteelDims to ASME B16.48 NACE MR0175/ISO15156 | ASTM A516 Gr 60/65/70 | Pcs | 1 | 0 | 169 | 3.2
BID-MAL-BHJ07A | 560 | PI | Fitting | 4355-BHTY-5-31-0001-2 | SPECTACLE BLIND | 12in Spectacle Blind CL1500 Raised Face Low Temp Carbon SteelDims to ASME B16.48 NACE MR0175/ISO15156 | ASTM A516 Gr 60/65/70 | Pcs | 1 | 0 | 169 | 3.2
BID-MAL-BHJ07A | 561 | PI | Fitting | 4355-BHTY-5-31-0001-2 | SPECTACLE BLIND | 2in Spectacle Blind CL1500 Raised Face Low Temp Carbon SteelDims to ASME B16.48 NACE MR0175/ISO15156 | ASTM A516 Gr 60/65/70 | Pcs | 1 | 1 | 3 | 3.2
BID-MAL-BHJ07A | 562 | PI | Fitting | 4355-BHTY-5-31-0001-2 | SPECTACLE BLIND | 2in Paddle Blind CL1500 Raised Face Low Temp Carbon SteelDims to ASME B16.48 NACE MR0175/ISO15156 | ASTM A516 Gr 60/65/70 | Pcs | 1 | 1 | 2 | 3.2
BID-MAL-BHJ07A | 563 | PI | Fitting | 4355-BHTY-5-31-0001-2 | SPECTACLE BLIND | 2in Paddle Blind CL1500 Raised Face Low Temp Carbon SteelDims to ASME B16.48 NACE MR0175/ISO15156 | ASTM A516 Gr 60/65/70 | Pcs | 1 | 1 | 3 | 3.2
BID-MAL-BHJ07A | 564 | PI | Fitting | 4355-BHTY-5-31-0001-2 | SPECTACLE BLIND | 2in Spectacle Blind CL1500 Raised Face Low Temp Carbon SteelDims to ASME B16.48 NACE MR0175/ISO15156 | ASTM A516 Gr 60/65/70 | Pcs | 1 | 1 | 3 | 3.2
BID-MAL-BHJ07A | 565 | PI | Fitting | 4355-BHTY-5-31-0001-2 | SPECTACLE BLIND | 6in Spectacle Blind CL1500 Raised Face Low Temp Carbon SteelDims to ASME B16.48 NACE MR0175/ISO15156 | ASTM A516 Gr 60/65/70 | Pcs | 10 | 1 | 291 | 3.2
BID-MAL-BHJ07A | 566 | PI | Fitting | 4355-BHTY-5-31-0001-2 | SPECTACLE BLIND | 6in Spectacle Blind CL1500 Raised Face Low Temp Carbon SteelDims to ASME B16.48 NACE MR0175/ISO15156 | ASTM A516 Gr 60/65/70 | Pcs | 12 | 1 | 349 | 3.2
BID-MAL-BHJ07A | 567 | PI | Fitting | 4355-BHTY-5-31-0001-2 | SPECTACLE BLIND | 6in Spectacle Blind CL1500 Raised Face Low Temp Carbon SteelDims to ASME B16.48 NACE MR0175/ISO15156 | ASTM A516 Gr 60/65/70 | Pcs | 1 | 1 | 29 | 3.2
BID-MAL-BHJ07A | 568 | PI | Fitting | 4355-BHTY-5-31-0001-2 | SPECTACLE BLIND | BLD SPCT:A516GR70:SOUR:CL1500:DN100 |  | Pcs | 2 | 2 | 21 | 3.2
BID-MAL-BHJ07A | 569 | PI | Fitting | 4355-BHTY-5-31-0001-2 | SPECTACLE BLIND | 1in Spectacle Blind CL1500 Raised Face Stainless SteelDims to ASME B16.48 NACE MR0175/ISO15156 | ASTM A240 Gr 316 | Pcs | 1 | 1 | 1 | 3.2
BID-MAL-BHJ07A | 570 | PI | Fitting | 4355-BHTY-5-31-0001-2 | SPECTACLE BLIND | 1in Spectacle Blind CL1500 Raised Face Stainless SteelDims to ASME B16.48 NACE MR0175/ISO15156 | ASTM A240 Gr 316 | Pcs | 1 | 1 | 1 | 3.2
BID-MAL-BHJ07A | 571 | PI | Fitting | 4355-BHTY-5-31-0001-2 | SPECTACLE BLIND | 1in Spectacle Blind CL1500 Raised Face Stainless SteelDims to ASME B16.48 NACE MR0175/ISO15156 | ASTM A240 Gr 316 | Pcs | 1 | 1 | 1 | 3.2
BID-MAL-BHJ07A | 572 | PI | Fitting | 4355-BHTY-5-31-0001-2 | SPECTACLE BLIND | 1in Spectacle Blind CL1500 Raised Face Stainless SteelDims to ASME B16.48 NACE MR0175/ISO15156 | ASTM A240 Gr 316 | Pcs | 1 | 1 | 1 | 3.2
BID-MAL-BHJ07A | 573 | PI | Fitting | 4355-BHTY-5-31-0001-2 | SPECTACLE BLIND | 1in Spectacle Blind CL1500 Raised Face Stainless SteelDims to ASME B16.48 NACE MR0175/ISO15156 | ASTM A240 Gr 316 | Pcs | 1 | 1 | 1 | 3.2
BID-MAL-BHJ07A | 574 | PI | Fitting | 4355-BHTY-5-31-0001-2 | SPECTACLE BLIND | 1in Spectacle Blind CL1500 Raised Face Stainless SteelDims to ASME B16.48 NACE MR0175/ISO15156 | ASTM A240 Gr 316 | Pcs | 1 | 1 | 1 | 3.2
BID-MAL-BHJ07A | 575 | PI | Fitting | 4355-BHTY-5-31-0001-2 | SPECTACLE BLIND | 1in Spectacle Blind CL1500 Raised Face Stainless SteelDims to ASME B16.48 NACE MR0175/ISO15156 | ASTM A240 Gr 316 | Pcs | 1 | 1 | 1 | 3.2
BID-MAL-BHJ07A | 576 | PI | Fitting | 4355-BHTY-5-31-0001-2 | SPECTACLE BLIND | 1in Spectacle Blind CL1500 Raised Face Stainless SteelDims to ASME B16.48 NACE MR0175/ISO15156 | ASTM A240 Gr 316 | Pcs | 1 | 1 | 1 | 3.2
BID-MAL-BHJ07A | 577 | PI | Fitting | 4355-BHTY-5-31-0001-2 | SPECTACLE BLIND | 1in Spectacle Blind CL1500 Raised Face Stainless SteelDims to ASME B16.48 NACE MR0175/ISO15156 | ASTM A240 Gr 316 | Pcs | 1 | 1 | 1 | 3.2
BID-MAL-BHJ07A | 578 | PI | Fitting | 4355-BHTY-5-31-0001-2 | SPECTACLE BLIND | 1in Spectacle Blind CL1500 Raised Face Stainless SteelDims to ASME B16.48 NACE MR0175/ISO15156 | ASTM A240 Gr 316 | Pcs | 1 | 1 | 1 | 3.2
BID-MAL-BHJ07A | 579 | PI | Fitting | 4355-BHTY-5-31-0001-2 | SPECTACLE BLIND | 1in Spectacle Blind CL1500 Raised Face Stainless Steel Dims to ASME B16.48 NACE MR0175/ISO15156 | ASTM A240 Gr 316 | Pcs | 1 | 1 | 1 | 3.2
BID-MAL-BHJ07A | 580 | PI | Fitting | 4355-BHTY-5-31-0001-2 | SPECTACLE BLIND | 2in Spectacle Blind CL1500 Raised Face Alloy 825 Dims to ASME B16.48 NACE MR0175/ISO15156 | ASTM B424 UNS N08825 | Pcs | 1 | 1 | 3 | 3.2
BID-MAL-BHJ07A | 581 | PI | Fitting | 4355-BHTY-5-31-0001-2 | SPECTACLE BLIND | 2in Spectacle Blind CL1500 Raised Face Alloy 825 Dims to ASME B16.48 NACE MR0175/ISO15156 | ASTM B424 UNS N08825 | Pcs | 1 | 1 | 3 | 3.2
BID-MAL-BHJ07A | 582 | PI | Fitting | 4355-BHTY-5-31-0001-2 | SPECTACLE BLIND | 2in Paddle Blind CL1500 Raised Face Alloy 825 Dims to ASME B16.48 NACE MR0175/ISO15156 | ASTM B424 UNS N08825 | Pcs | 1 | 1 | 2 | 3.2
BID-MAL-BHJ07A | 583 | PI | Fitting | 4355-BHTY-5-31-0001-2 | SPECTACLE BLIND | 2in Spectacle Blind CL1500 Raised Face Alloy 825 Dims to ASME B16.48 NACE MR0175/ISO15156 | ASTM B424 UNS N08825 | Pcs | 1 | 1 | 3 | 3.2
BID-MAL-BHJ07A | 584 | PI | Fitting | 4355-BHTY-5-31-0001-2 | SPECTACLE BLIND | 2in Spectacle Blind CL1500 Raised Face Alloy 825 Dims to ASME B16.48 NACE MR0175/ISO15156 | ASTM B424 UNS N08825 | Pcs | 1 | 1 | 3 | 3.2
BID-MAL-BHJ07A | 585 | PI | Fitting | 4355-BHTY-5-31-0001-2 | SPECTACLE BLIND | 6in Spectacle Blind CL900 Raised Face Low Temp Carbon Steel Dims to ASME B16.48 NACE MR0175/ISO15156 | ASTM A516 Gr 70 | Pcs | 1 | 1 | 22 | 3.2
BID-MAL-BHJ07A | 586 | PI | Fitting | 4355-BHTY-5-31-0001-2 | SPECTACLE BLIND | 10in Spectacle Blind CL900 Raised Face Low Temp Carbon Steel Dims to ASME B16.48 NACE MR0175/ISO15156 | ASTM A516 Gr 70 | Pcs | 1 | 0 | 78 | 3.2
BID-MAL-BHJ07A | 587 | PI | Fitting | 4355-BHTY-5-31-0001-2 | SPECTACLE BLIND | 2in Spectacle Blind CL900 Raised Face Alloy 825 Dims to ASME B16.48 NACE MR0175/ISO15156 | ASTM B424 UNS N08825 | Pcs | 1 | 1 | 5 | 3.2
BID-MAL-BHJ07A | 588 | PI | Fitting | 4355-BHTY-5-31-0001-2 | SPECTACLE BLIND | 2in Spectacle Blind CL900 Raised Face Alloy 825 Dims to ASME B16.48 NACE MR0175/ISO15156 | ASTM B424 UNS N08825 | Pcs | 1 | 1 | 5 | 3.2
BID-MAL-BHJ07A | 589 | PI | Fitting | 4355-BHTY-5-31-0001-2 | SPECTACLE BLIND | 2in Spectacle Blind CL900 Raised Face Alloy 825 Dims to ASME B16.48 NACE MR0175/ISO15156 | ASTM B424 UNS N08825 | Pcs | 1 | 1 | 5 | 3.2
BID-MAL-BHJ07A | 590 | PI | Fitting | 4355-BHTY-5-31-0001-2 | REDUCER | 2in Sch80 x 1in Sch160 Eccentric Reducer Seamless BW Carbon Steel Dims to ASME B16.9 | ASTM A234 Gr WPB | Pcs | 1 | 1 | 1 | 3.1
BID-MAL-BHJ07A | 591 | PI | Fitting | 4355-BHTY-5-31-0001-2 | REDUCER | 2in Sch80 x 1in Sch160 Eccentric Reducer Seamless BW Carbon Steel Dims to ASME B16.9 | ASTM A234 Gr WPB | Pcs | 1 | 1 | 1 | 3.1
BID-MAL-BHJ07A | 592 | PI | Fitting | 4355-BHTY-5-31-0001-2 | REDUCER | 2in Sch80 x 1in Sch160 Eccentric Reducer Seamless BW Carbon Steel Dims to ASME B16.9 | ASTM A234 Gr WPB | Pcs | 1 | 1 | 1 | 3.1
BID-MAL-BHJ07A | 593 | PI | Fitting | 4355-BHTY-5-31-0001-2 | REDUCER | 2in Sch80 x 1in Sch160 Eccentric Reducer Seamless BW Carbon Steel Dims to ASME B16.9 | ASTM A234 Gr WPB | Pcs | 1 | 1 | 1 | 3.1
BID-MAL-BHJ07A | 594 | PI | Fitting | 4355-BHTY-5-31-0001-2 | REDUCER | 2in Sch80 x 1in Sch160 Eccentric Reducer Seamless BW Carbon Steel Dims to ASME B16.9 | ASTM A234 Gr WPB | Pcs | 1 | 1 | 1 | 3.1
BID-MAL-BHJ07A | 595 | PI | Fitting | 4355-BHTY-5-31-0001-2 | REDUCER | 2in Sch80 x 1in Sch160 Eccentric Reducer Seamless BW Carbon Steel Dims to ASME B16.9 | ASTM A234 Gr WPB | Pcs | 1 | 1 | 1 | 3.1
BID-MAL-BHJ07A | 596 | PI | Fitting | 4355-BHTY-5-31-0001-2 | REDUCER | 2in 16.00mm WT x 1in 12.00mm WT Concentric Reducer Seamless BW Low Temp Carbon Steel Dims to ASME B16.9 NACE MR0175/ISO15156 | ASTM A420 WPL6 | Pcs | 1 | 1 | 1 | 3.2
BID-MAL-BHJ07A | 597 | PI | Fitting | 4355-BHTY-5-31-0001-2 | REDUCER | 2in 16.00mm WT x 1in 12.00mm WT Concentric Reducer Seamless BW Low Temp Carbon Steel Dims to ASME B16.9 NACE MR0175/ISO15156 | ASTM A420 WPL6 | Pcs | 1 | 1 | 1 | 3.2
BID-MAL-BHJ07A | 598 | PI | Fitting | 4355-BHTY-5-31-0001-2 | REDUCER | 2in 16.00mm WT x 1in 12.00mm WT Concentric Reducer Seamless BW Low Temp Carbon Steel Dims to ASME B16.9 NACE MR0175/ISO15156 | ASTM A420 WPL6 | Pcs | 1 | 1 | 1 | 3.2
BID-MAL-BHJ07A | 599 | PI | Fitting | 4355-BHTY-5-31-0001-2 | REDUCER | 2in 16.00mm WT x 1in 12.00mm WT Concentric Reducer Seamless BW Low Temp Carbon Steel Dims to ASME B16.9 NACE MR0175/ISO15156 | ASTM A420 WPL6 | Pcs | 1 | 1 | 1 | 3.2
BID-MAL-BHJ07A | 600 | PI | Fitting | 4355-BHTY-5-31-0001-2 | REDUCER | 2in 16.00mm WT x 1in 12.00mm WT Concentric Reducer Seamless BW Low Temp Carbon Steel Dims to ASME B16.9 NACE MR0175/ISO15156 | ASTM A420 WPL6 | Pcs | 1 | 1 | 1 | 3.2
BID-MAL-BHJ07A | 601 | PI | Fitting | 4355-BHTY-5-31-0001-2 | REDUCER | 2in 16.00mm WT x 1in 12.00mm WT Concentric Reducer Seamless BW Low Temp Carbon Steel Dims to ASME B16.9 NACE MR0175/ISO15156 | ASTM A420 WPL6 | Pcs | 1 | 1 | 1 | 3.2
BID-MAL-BHJ07A | 602 | PI | Fitting | 4355-BHTY-5-31-0001-2 | REDUCER | 2in 16.00mm WT x 1in 12.00mm WT Concentric Reducer Seamless BW Low Temp Carbon Steel Dims to ASME B16.9 NACE MR0175/ISO15156 | ASTM A420 WPL6 | Pcs | 1 | 1 | 1 | 3.2
BID-MAL-BHJ07A | 603 | PI | Fitting | 4355-BHTY-5-31-0001-2 | REDUCER | 2in 16.00mm WT x 1in 12.00mm WT Concentric Reducer Seamless BW Low Temp Carbon Steel Dims to ASME B16.9 NACE MR0175/ISO15156 | ASTM A420 WPL6 | Pcs | 1 | 1 | 1 | 3.2
BID-MAL-BHJ07A | 604 | PI | Fitting | 4355-BHTY-5-31-0001-2 | REDUCER | 2in 16.00mm WT x 1in 12.00mm WT Concentric Reducer Seamless BW Low Temp Carbon Steel Dims to ASME B16.9 NACE MR0175/ISO15156 | ASTM A420 WPL6 | Pcs | 1 | 1 | 1 | 3.2
BID-MAL-BHJ07A | 605 | PI | Fitting | 4355-BHTY-5-31-0001-2 | REDUCER | 6in 26.00mm WT x 3in 18.00mm WT Concentric Reducer Seamless BW Low Temp Carbon Steel Dims to ASME B16.9 NACE MR0175/ISO15156 | ASTM A420 WPL6 | Pcs | 1 | 1 | 11 | 3.2
BID-MAL-BHJ07A | 606 | PI | Fitting | 4355-BHTY-5-31-0001-2 | REDUCER | 6in 26.00mm WT x 3in 18.00mm WT Concentric Reducer Seamless BW Low Temp Carbon Steel Dims to ASME B16.9 NACE MR0175/ISO15156 | ASTM A420 WPL6 | Pcs | 1 | 1 | 11 | 3.2
BID-MAL-BHJ07A | 607 | PI | Fitting | 4355-BHTY-5-31-0001-2 | REDUCER | 6in 26.00mm WT x 3in 18.00mm WT Concentric Reducer Seamless BW Low Temp Carbon Steel Dims to ASME B16.9 NACE MR0175/ISO15156 | ASTM A420 WPL6 | Pcs | 1 | 1 | 11 | 3.2
BID-MAL-BHJ07A | 608 | PI | Fitting | 4355-BHTY-5-31-0001-2 | REDUCER | 6in 26.00mm WT x 3in 18.00mm WT Concentric Reducer Seamless BW Low Temp Carbon Steel Dims to ASME B16.9 NACE MR0175/ISO15156 | ASTM A420 WPL6 | Pcs | 1 | 1 | 11 | 3.2
BID-MAL-BHJ07A | 609 | PI | Fitting | 4355-BHTY-5-31-0001-2 | REDUCER | 6in 26.00mm WT x 3in 18.00mm WT Concentric Reducer Seamless BW Low Temp Carbon Steel Dims to ASME B16.9 NACE MR0175/ISO15156 | ASTM A420 WPL6 | Pcs | 1 | 1 | 11 | 3.2
BID-MAL-BHJ07A | 610 | PI | Fitting | 4355-BHTY-5-31-0001-2 | REDUCER | 6in 26.00mm WT x 3in 18.00mm WT Eccentric Reducer Seamless BW Low Temp Carbon Steel Dims to ASME B16.9 NACE MR0175/ISO15156 | ASTM A420 WPL6 | Pcs | 1 | 1 | 11 | 3.2
BID-MAL-BHJ07A | 611 | PI | Fitting | 4355-BHTY-5-31-0001-2 | REDUCER | 6in 26.00mm WT x 3in 18.00mm WT Concentric Reducer Seamless BW Low Temp Carbon Steel Dims to ASME B16.9 NACE MR0175/ISO15156 | ASTM A420 WPL6 | Pcs | 1 | 1 | 11 | 3.2
BID-MAL-BHJ07A | 612 | PI | Fitting | 4355-BHTY-5-31-0001-2 | REDUCER | 6in 26.00mm WT x 3in 18.00mm WT Concentric Reducer Seamless BW Low Temp Carbon Steel Dims to ASME B16.9 NACE MR0175/ISO15156 | ASTM A420 WPL6 | Pcs | 1 | 1 | 11 | 3.2
BID-MAL-BHJ07A | 613 | PI | Fitting | 4355-BHTY-5-31-0001-2 | REDUCER | RECB:WPL6:SOURLT:XXS:DN40x25 | ASTM A420 WPL6 | Pcs | 1 | 1 | 1 | 3.2
BID-MAL-BHJ07A | 614 | PI | Fitting | 4355-BHTY-5-31-0001-2 | REDUCER | RECB:WPL6:SOURLT:XXS:DN40x25 | ASTM A420 WPL6 | Pcs | 1 | 1 | 1 | 3.2
BID-MAL-BHJ07A | 615 | PI | Fitting | 4355-BHTY-5-31-0001-2 | REDUCER | RECB:WPL6:SOURLT:XXS:DN40x25 | ASTM A420 WPL6 | Pcs | 1 | 1 | 1 | 3.2
BID-MAL-BHJ07A | 616 | PI | Fitting | 4355-BHTY-5-31-0001-2 | REDUCER | RECB:WPL6:SOURLT:XXS:DN40x25 | ASTM A420 WPL6 | Pcs | 1 | 1 | 1 | 3.2
BID-MAL-BHJ07A | 617 | PI | Fitting | 4355-BHTY-5-31-0001-2 | REDUCER | RECB:WPL6:SOURLT:XXS:DN40x25 | ASTM A420 WPL6 | Pcs | 1 | 1 | 1 | 3.2
BID-MAL-BHJ07A | 618 | PI | Fitting | 4355-BHTY-5-31-0001-2 | REDUCER | RECB:WPL6:SOURLT:XXS:DN40x25 | ASTM A420 WPL6 | Pcs | 1 | 1 | 1 | 3.2
BID-MAL-BHJ07A | 619 | PI | Fitting | 4355-BHTY-5-31-0001-2 | REDUCER | RECB:WPL6:SOURLT:XXS:DN40x25 | ASTM A420 WPL6 | Pcs | 1 | 1 | 1 | 3.2
BID-MAL-BHJ07A | 620 | PI | Fitting | 4355-BHTY-5-31-0001-2 | REDUCER | REEB:WPL6:SOURLT:160:DN300x250 | ASTM A420 WPL6 | Pcs | 1 | 1 | 49 | 3.2
BID-MAL-BHJ07A | 621 | PI | Fitting | 4355-BHTY-5-31-0001-2 | REDUCER | 2in Sch160 x 1in Sch160 Concentric Reducer Seamless BW Low Temp Carbon Steel Dims to ASME B16.9 NACE MR0175/ISO15156 | ASTM A420 WPL6 | Pcs | 1 | 1 | 1 | 3.2
BID-MAL-BHJ07A | 622 | PI | Fitting | 4355-BHTY-5-31-0001-2 | REDUCER | 2in Sch160 x 1in Sch160 Concentric Reducer Seamless BW Low Temp Carbon Steel Dims to ASME B16.9 NACE MR0175/ISO15156 | ASTM A420 WPL6 | Pcs | 1 | 1 | 1 | 3.2
BID-MAL-BHJ07A | 623 | PI | Fitting | 4355-BHTY-5-31-0001-2 | REDUCER | 2in Sch160 x 1in Sch160 Concentric Reducer Seamless BW Low Temp Carbon Steel Dims to ASME B16.9 NACE MR0175/ISO15156 | ASTM A420 WPL6 | Pcs | 1 | 1 | 1 | 3.2
BID-MAL-BHJ07A | 624 | PI | Fitting | 4355-BHTY-5-31-0001-2 | REDUCER | 2in Sch160 x 1in Sch160 Concentric Reducer Seamless BW Low Temp Carbon Steel Dims to ASME B16.9 NACE MR0175/ISO15156 | ASTM A420 WPL6 | Pcs | 1 | 1 | 1 | 3.2
BID-MAL-BHJ07A | 625 | PI | Fitting | 4355-BHTY-5-31-0001-2 | REDUCER | 2in Sch160 x 1in Sch160 Concentric Reducer Seamless BW Low Temp Carbon Steel Dims to ASME B16.9 NACE MR0175/ISO15156 | ASTM A420 WPL6 | Pcs | 1 | 1 | 1 | 3.2
BID-MAL-BHJ07A | 626 | PI | Fitting | 4355-BHTY-5-31-0001-2 | REDUCER | 2in Sch160 x 1in Sch160 Concentric Reducer Seamless BW Low Temp Carbon Steel Dims to ASME B16.9 NACE MR0175/ISO15156 | ASTM A420 WPL6 | Pcs | 1 | 1 | 1 | 3.2
BID-MAL-BHJ07A | 627 | PI | Fitting | 4355-BHTY-5-31-0001-2 | REDUCER | 2in Sch160 x 1in Sch160 Concentric Reducer Seamless BW Low Temp Carbon Steel Dims to ASME B16.9 NACE MR0175/ISO15156 | ASTM A420 WPL6 | Pcs | 1 | 1 | 1 | 3.2
BID-MAL-BHJ07A | 628 | PI | Fitting | 4355-BHTY-5-31-0001-2 | REDUCER | 3in Sch160 x 2in Sch80S Concentric Reducer SeamlessBW Alloy 825 Dims to ASME B16.9 NACE MR0175/ISO15156 | ASTM B366-WPNICMC | Pcs | 1 | 1 | 2 | 3.2
BID-MAL-BHJ07A | 629 | PI | Fitting | 4355-BHTY-5-31-0001-2 | REDUCER | 3in Sch10S x 2in Sch10S Concentric Reducer SeamlessBW Alloy 825 Dims to ASME B16.9 NACE MR0175/ISO15156 | ASTM B366-WPNICMC | Pcs | 1 | 1 | 1 | 3.2
BID-MAL-BHJ07A | 630 | PI | Fitting | 4355-BHTY-5-31-0001-2 | REDUCER | 3in Sch10S x 2in Sch10S Concentric Reducer SeamlessBW Alloy 825 Dims to ASME B16.9 NACE MR0175/ISO15156 | ASTM B366-WPNICMC | Pcs | 1 | 1 | 1 | 3.2
BID-MAL-BHJ07A | 631 | PI | Fitting | 4355-BHTY-5-31-0001-2 | REDUCER | 6in Sch10S x 3in Sch10S Concentric Reducer SeamlessBW Alloy 825 Dims to ASME B16.9 NACE MR0175/ISO15156 | ASTM B366-WPNICMC | Pcs | 1 | 1 | 2 | 3.2
BID-MAL-BHJ07A | 632 | PI | Fitting | 4355-BHTY-5-31-0001-2 | REDUCER | 8in Sch120 x 6in Sch120 Eccentric Reducer Seamless BW Low Temp Carbon Steel Dims to ASME B16.9 NACE MR0175/ISO15156 | ASTM A420 WPL6 | Pcs | 1 | 1 | 14 | 3.2
BID-MAL-BHJ07A | 633 | PI | Fitting | 4355-BHTY-5-31-0001-2 | REDUCER | 2in Sch80 x 1in Sch160 Eccentric Reducer Seamless BW Carbon Steel Dims to ASME B16.9 | ASTM A234 Gr WPB | Pcs | 1 | 1 | 1 | 3.1
BID-MAL-BHJ07A | 634 | PI | Fitting | 4355-BHTY-5-31-0001-2 | REDUCER | 2in Sch160 x 1in Sch160 Concentric Reducer Seamless BW Low Temp Carbon Steel Dims to ASME B16.9 NACE MR0175/ISO15156 | ASTM A420 WPL6 | Pcs | 1 | 1 | 1 | 3.2
BID-MAL-BHJ07A | 635 | PI | Fitting | 4355-BHTY-5-31-0001-2 | REDUCER | 3in Sch40S x 2in Sch40S Concentric Reducer SeamlessBW Alloy 825 Dims to ASME B16.9 NACE MR0175/ISO15156 | ASTM B366-WPNICMC | Pcs | 1 | 1 | 1 | 3.2
BID-MAL-BHJ07A | 636 | PI | Fitting | 4355-BHTY-5-31-0001-2 | TEE | 2in Sch80 Equal Tee Seamless BW Carbon Steel Dims to ASME B16.9 NACE MR0175/ISO15156 | ASTM A234 Gr WPB | Pcs | 7 | 7 | 13 | 3.2
BID-MAL-BHJ07A | 637 | PI | Fitting | 4355-BHTY-5-31-0001-2 | TEE | 2in Sch80 Equal Tee Seamless BW Carbon Steel Dims to ASME B16.9 NACE MR0175/ISO15156 | ASTM A234 Gr WPB | Pcs | 2 | 2 | 4 | 3.2
BID-MAL-BHJ07A | 638 | PI | Fitting | 4355-BHTY-5-31-0001-2 | TEE | 1in Sch40S Equal Tee SeamlessBW Alloy 825 Dims to ASME B16.9 NACE MR0175/ISO15156 | ASTM B366-WPNICMC | Pcs | 4 | 4 | 1 | 3.2
BID-MAL-BHJ07A | 639 | PI | Fitting | 4355-BHTY-5-31-0001-2 | TEE | 1in Sch80 WT Equal Tee Seamless BW Low Temp Carbon Steel Dims to ASME B16.9 NACE MR0175/ISO15156 | ASTM A420 WPL6 | Pcs | 1 | 1 | 1 | 3.2
BID-MAL-BHJ07A | 640 | PI | Fitting | 4355-BHTY-5-31-0001-2 | TEE | 1in Sch80 WT Equal Tee Seamless BW Low Temp Carbon Steel Dims to ASME B16.9 NACE MR0175/ISO15156 | ASTM A420 WPL6 | Pcs | 1 | 1 | 1 | 3.2
BID-MAL-BHJ07A | 641 | PI | Fitting | 4355-BHTY-5-31-0001-2 | TEE | 12in 42.00mm WT Equal Tee Seamless BW Low Temp Carbon SteelDims to ASME B16.9 NACE MR0175/ISO15156 | ASTM A420 WPL6 | Pcs | 1 | 0 | 267 | 3.2
BID-MAL-BHJ07A | 642 | PI | Fitting | 4355-BHTY-5-31-0001-2 | TEE | 12in 42.00mm WT x 6in 26.00mm WT Reducing Tee Seamless BW Low Temp Carbon SteelDims to ASME B16.9 NACE MR0175/ISO15156 | ASTM A420 WPL6 | Pcs | 11 | 0 | 2569 | 3.2
BID-MAL-BHJ07A | 643 | PI | Fitting | 4355-BHTY-5-31-0001-2 | TEE | 12in 42.00mm WT x 6in 26.00mm WT Reducing Tee Seamless BW Low Temp Carbon SteelDims to ASME B16.9 NACE MR0175/ISO15156 | ASTM A420 WPL6 | Pcs | 1 | 0 | 234 | 3.2
BID-MAL-BHJ07A | 644 | PI | Fitting | 4355-BHTY-5-31-0001-2 | TEE | 2in 16.00mm WT Equal Tee Seamless BW Low Temp Carbon SteelDims to ASME B16.9 NACE MR0175/ISO15156 | ASTM A420 WPL6 | Pcs | 1 | 1 | 4 | 3.2
BID-MAL-BHJ07A | 645 | PI | Fitting | 4355-BHTY-5-31-0001-2 | TEE | 2in 16.00mm WT Equal Tee Seamless BW Low Temp Carbon SteelDims to ASME B16.9 NACE MR0175/ISO15156 | ASTM A420 WPL6 | Pcs | 1 | 1 | 4 | 3.2
BID-MAL-BHJ07A | 646 | PI | Fitting | 4355-BHTY-5-31-0001-2 | TEE | 2in 16.00mm WT Equal Tee Seamless BW Low Temp Carbon SteelDims to ASME B16.9 NACE MR0175/ISO15156 | ASTM A420 WPL6 | Pcs | 1 | 1 | 4 | 3.2
BID-MAL-BHJ07A | 647 | PI | Fitting | 4355-BHTY-5-31-0001-2 | TEE | 2in 16.00mm WT Equal Tee Seamless BW Low Temp Carbon SteelDims to ASME B16.9 NACE MR0175/ISO15156 | ASTM A420 WPL6 | Pcs | 1 | 1 | 4 | 3.2
BID-MAL-BHJ07A | 648 | PI | Fitting | 4355-BHTY-5-31-0001-2 | TEE | 2in 16.00mm WT Equal Tee Seamless BW Low Temp Carbon SteelDims to ASME B16.9 NACE MR0175/ISO15156 | ASTM A420 WPL6 | Pcs | 1 | 1 | 4 | 3.2
BID-MAL-BHJ07A | 649 | PI | Fitting | 4355-BHTY-5-31-0001-2 | TEE | 2in 16.00mm WT Equal Tee Seamless BW Low Temp Carbon SteelDims to ASME B16.9 NACE MR0175/ISO15156 | ASTM A420 WPL6 | Pcs | 1 | 1 | 4 | 3.2
BID-MAL-BHJ07A | 650 | PI | Fitting | 4355-BHTY-5-31-0001-2 | TEE | 2in 16.00mm WT Equal Tee Seamless BW Low Temp Carbon SteelDims to ASME B16.9 NACE MR0175/ISO15156 | ASTM A420 WPL6 | Pcs | 1 | 1 | 4 | 3.2
BID-MAL-BHJ07A | 651 | PI | Fitting | 4355-BHTY-5-31-0001-2 | TEE | 2in 16.00mm WT Equal Tee Seamless BW Low Temp Carbon SteelDims to ASME B16.9 NACE MR0175/ISO15156 | ASTM A420 WPL6 | Pcs | 1 | 1 | 4 | 3.2
BID-MAL-BHJ07A | 652 | PI | Fitting | 4355-BHTY-5-31-0001-2 | TEE | 2in 16.00mm WT x 1in 12.00mm WT Reducing Tee Seamless BW Low Temp Carbon SteelDims to ASME B16.9 NACE MR0175/ISO15156 | ASTM A420 WPL6 | Pcs | 1 | 1 | 4 | 3.2
BID-MAL-BHJ07A | 653 | PI | Fitting | 4355-BHTY-5-31-0001-2 | TEE | 3in 18.00mm WT x 2in 16.00mm WT Reducing Tee Seamless BW Low Temp Carbon SteelDims to ASME B16.9 NACE MR0175/ISO15156 | ASTM A420 WPL6 | Pcs | 1 | 1 | 9 | 3.2
BID-MAL-BHJ07A | 654 | PI | Fitting | 4355-BHTY-5-31-0001-2 | TEE | 3in 18.00mm WT x 2in 16.00mm WT Reducing Tee Seamless BW Low Temp Carbon SteelDims to ASME B16.9 NACE MR0175/ISO15156 | ASTM A420 WPL6 | Pcs | 1 | 1 | 9 | 3.2
BID-MAL-BHJ07A | 655 | PI | Fitting | 4355-BHTY-5-31-0001-2 | TEE | 3in 18.00mm WT x 2in 16.00mm WT Reducing Tee Seamless BW Low Temp Carbon SteelDims to ASME B16.9 NACE MR0175/ISO15156 | ASTM A420 WPL6 | Pcs | 1 | 1 | 9 | 3.2
BID-MAL-BHJ07A | 656 | PI | Fitting | 4355-BHTY-5-31-0001-2 | TEE | 3in 18.00mm WT x 2in 16.00mm WT Reducing Tee Seamless BW Low Temp Carbon SteelDims to ASME B16.9 NACE MR0175/ISO15156 | ASTM A420 WPL6 | Pcs | 1 | 1 | 9 | 3.2
BID-MAL-BHJ07A | 657 | PI | Fitting | 4355-BHTY-5-31-0001-2 | TEE | 6in 26.00mm WT Equal Tee Seamless BW Low Temp Carbon SteelDims to ASME B16.9 NACE MR0175/ISO15156 | ASTM A420 WPL6 | Pcs | 1 | 1 | 48 | 3.2
BID-MAL-BHJ07A | 658 | PI | Fitting | 4355-BHTY-5-31-0001-2 | TEE | 6in 26.00mm WT Equal Tee Seamless BW Low Temp Carbon SteelDims to ASME B16.9 NACE MR0175/ISO15156 | ASTM A420 WPL6 | Pcs | 1 | 1 | 48 | 3.2
BID-MAL-BHJ07A | 659 | PI | Fitting | 4355-BHTY-5-31-0001-2 | TEE | 6in 26.00mm WT Equal Tee Seamless BW Low Temp Carbon SteelDims to ASME B16.9 NACE MR0175/ISO15156 | ASTM A420 WPL6 | Pcs | 1 | 1 | 48 | 3.2
BID-MAL-BHJ07A | 660 | PI | Fitting | 4355-BHTY-5-31-0001-2 | TEE | 6in 26.00mm WT Equal Tee Seamless BW Low Temp Carbon SteelDims to ASME B16.9 NACE MR0175/ISO15156 | ASTM A420 WPL6 | Pcs | 1 | 1 | 48 | 3.2
BID-MAL-BHJ07A | 661 | PI | Fitting | 4355-BHTY-5-31-0001-2 | TEE | 6in 26.00mm WT Equal Tee Seamless BW Low Temp Carbon SteelDims to ASME B16.9 NACE MR0175/ISO15156 | ASTM A420 WPL6 | Pcs | 1 | 1 | 48 | 3.2
BID-MAL-BHJ07A | 662 | PI | Fitting | 4355-BHTY-5-31-0001-2 | TEE | 6in 26.00mm WT Equal Tee Seamless BW Low Temp Carbon SteelDims to ASME B16.9 NACE MR0175/ISO15156 | ASTM A420 WPL6 | Pcs | 1 | 1 | 39 | 3.2
BID-MAL-BHJ07A | 663 | PI | Fitting | 4355-BHTY-5-31-0001-2 | TEE | 6in 26.00mm WT Equal Tee Seamless BW Low Temp Carbon SteelDims to ASME B16.9 NACE MR0175/ISO15156 | ASTM A420 WPL6 | Pcs | 1 | 1 | 48 | 3.2
BID-MAL-BHJ07A | 664 | PI | Fitting | 4355-BHTY-5-31-0001-2 | TEE | 6in 26.00mm WT Equal Tee Seamless BW Low Temp Carbon SteelDims to ASME B16.9 NACE MR0175/ISO15156 | ASTM A420 WPL6 | Pcs | 1 | 1 | 48 | 3.2
BID-MAL-BHJ07A | 665 | PI | Fitting | 4355-BHTY-5-31-0001-2 | TEE | 6in 26.00mm WT Equal Tee Seamless BW Low Temp Carbon SteelDims to ASME B16.9 NACE MR0175/ISO15156 | ASTM A420 WPL6 | Pcs | 1 | 1 | 48 | 3.2
BID-MAL-BHJ07A | 666 | PI | Fitting | 4355-BHTY-5-31-0001-2 | TEE | 6in 26.00mm WT Equal Tee Seamless BW Low Temp Carbon SteelDims to ASME B16.9 NACE MR0175/ISO15156 | ASTM A420 WPL6 | Pcs | 10 | 1 | 479 | 3.2
BID-MAL-BHJ07A | 667 | PI | Fitting | 4355-BHTY-5-31-0001-2 | TEE | 6in 26.00mm WT x 4in 20.00mm WT Reducing Tee Seamless BW Low Temp Carbon SteelDims to ASME B16.9 NACE MR0175/ISO15156 | ASTM A420 WPL6 | Pcs | 2 | 1 | 86 | 3.2
BID-MAL-BHJ07A | 668 | PI | Fitting | 4355-BHTY-5-31-0001-2 | TEE | 6in 26.00mm WT Equal Tee Seamless BW Low Temp Carbon SteelDims to ASME B16.9 NACE MR0175/ISO15156 | ASTM A420 WPL6 | Pcs | 1 | 1 | 48 | 3.2
BID-MAL-BHJ07A | 669 | PI | Fitting | 4355-BHTY-5-31-0001-2 | TEE | 6in 26.00mm WT Equal Tee Seamless BW Low Temp Carbon SteelDims to ASME B16.9 NACE MR0175/ISO15156 | ASTM A420 WPL6 | Pcs | 1 | 1 | 48 | 3.2
BID-MAL-BHJ07A | 670 | PI | Fitting | 4355-BHTY-5-31-0001-2 | TEE | 6in 26.00mm WT Equal Tee Seamless BW Low Temp Carbon SteelDims to ASME B16.9 NACE MR0175/ISO15156 | ASTM A420 WPL6 | Pcs | 1 | 1 | 48 | 3.2
BID-MAL-BHJ07A | 671 | PI | Fitting | 4355-BHTY-5-31-0001-2 | TEE | TERB:WPL6:SOURLT:XXS:DN40x25 | ASTM A420 WPL6 | Pcs | 2 | 2 | 3 | 3.2
BID-MAL-BHJ07A | 672 | PI | Fitting | 4355-BHTY-5-31-0001-2 | TEE | TERB:WPL6:SOURLT:XXS:DN40x25 | ASTM A420 WPL6 | Pcs | 2 | 2 | 3 | 3.2
BID-MAL-BHJ07A | 673 | PI | Fitting | 4355-BHTY-5-31-0001-2 | TEE | TERB:WPL6:SOURLT:XXS:DN40x25 | ASTM A420 WPL6 | Pcs | 2 | 2 | 3 | 3.2
BID-MAL-BHJ07A | 674 | PI | Fitting | 4355-BHTY-5-31-0001-2 | TEE | TERB:WPL6:SOURLT:XXS:DN40x25 | ASTM A420 WPL6 | Pcs | 2 | 2 | 3 | 3.2
BID-MAL-BHJ07A | 675 | PI | Fitting | 4355-BHTY-5-31-0001-2 | TEE | TERB:WPL6:SOURLT:XXS:DN40x25 | ASTM A420 WPL6 | Pcs | 2 | 2 | 3 | 3.2
BID-MAL-BHJ07A | 676 | PI | Fitting | 4355-BHTY-5-31-0001-2 | TEE | TERB:WPL6:SOURLT:XXS:DN40x25 | ASTM A420 WPL6 | Pcs | 2 | 2 | 3 | 3.2
BID-MAL-BHJ07A | 677 | PI | Fitting | 4355-BHTY-5-31-0001-2 | TEE | TERB:WPL6:SOURLT:XXS:DN40x25 | ASTM A420 WPL6 | Pcs | 2 | 2 | 3 | 3.2
BID-MAL-BHJ07A | 678 | PI | Fitting | 4355-BHTY-5-31-0001-2 | TEE | 2in XXS Equal Tee Seamless BW Low Temp Carbon SteelDims to ASME B16.9 NACE MR0175/ISO15156 | ASTM A420 WPL6 | Pcs | 1 | 1 | 3 | 3.2
BID-MAL-BHJ07A | 679 | PI | Fitting | 4355-BHTY-5-31-0001-2 | TEE | 2in XXS Equal Tee Seamless BW Low Temp Carbon SteelDims to ASME B16.9 NACE MR0175/ISO15156 | ASTM A420 WPL6 | Pcs | 1 | 1 | 3 | 3.2
BID-MAL-BHJ07A | 680 | PI | Fitting | 4355-BHTY-5-31-0001-2 | TEE | 2in XXS Equal Tee Seamless BW Low Temp Carbon SteelDims to ASME B16.9 NACE MR0175/ISO15156 | ASTM A420 WPL6 | Pcs | 1 | 1 | 3 | 3.2
BID-MAL-BHJ07A | 681 | PI | Fitting | 4355-BHTY-5-31-0001-2 | TEE | 2in XXS Equal Tee Seamless BW Low Temp Carbon SteelDims to ASME B16.9 NACE MR0175/ISO15156 | ASTM A420 WPL6 | Pcs | 1 | 1 | 3 | 3.2
BID-MAL-BHJ07A | 682 | PI | Fitting | 4355-BHTY-5-31-0001-2 | TEE | 2in XXS Equal Tee Seamless BW Low Temp Carbon SteelDims to ASME B16.9 NACE MR0175/ISO15156 | ASTM A420 WPL6 | Pcs | 1 | 1 | 3 | 3.2
BID-MAL-BHJ07A | 683 | PI | Fitting | 4355-BHTY-5-31-0001-2 | TEE | 2in XXS Equal Tee Seamless BW Low Temp Carbon SteelDims to ASME B16.9 NACE MR0175/ISO15156 | ASTM A420 WPL6 | Pcs | 1 | 1 | 3 | 3.2
BID-MAL-BHJ07A | 684 | PI | Fitting | 4355-BHTY-5-31-0001-2 | TEE | 2in XXS Equal Tee Seamless BW Low Temp Carbon SteelDims to ASME B16.9 NACE MR0175/ISO15156 | ASTM A420 WPL6 | Pcs | 1 | 1 | 3 | 3.2
BID-MAL-BHJ07A | 685 | PI | Fitting | 4355-BHTY-5-31-0001-2 | TEE | 2in XXS Equal Tee Seamless BW Low Temp Carbon SteelDims to ASME B16.9 NACE MR0175/ISO15156 | ASTM A420 WPL6 | Pcs | 1 | 1 | 3 | 3.2
BID-MAL-BHJ07A | 686 | PI | Fitting | 4355-BHTY-5-31-0001-2 | TEE | 4in XXS Equal Tee Seamless BW Low Temp Carbon SteelDims to ASME B16.9 NACE MR0175/ISO15156 | ASTM A420 WPL6 | Pcs | 1 | 1 | 17 | 3.2
BID-MAL-BHJ07A | 687 | PI | Fitting | 4355-BHTY-5-31-0001-2 | TEE | 4in XXS Equal Tee Seamless BW Low Temp Carbon SteelDims to ASME B16.9 NACE MR0175/ISO15156 | ASTM A420 WPL6 | Pcs | 1 | 1 | 17 | 3.2
BID-MAL-BHJ07A | 688 | PI | Fitting | 4355-BHTY-5-31-0001-2 | TEE | 16in 22.23mm WT x 12in 20.60mm WT Barred Reducing Tee SeamlessBW High Yield Carbon Steel Dims to ASME B36.10 NACE MR0175/ISO15156 | API 5L Gr X65 | Pcs | 1 | 0 | 217 | 3.2
BID-MAL-BHJ07A | 689 | PI | Fitting | 4355-BHTY-5-31-0001-2 | TEE | 1in Sch80S Equal Tee SeamlessBW Stainless Steel Dims to ASME B16.9 NACE MR0175/ISO15156 | ASTM A403 WP316 | Pcs | 2 | 2 | 1 | 3.2
BID-MAL-BHJ07A | 690 | PI | Fitting | 4355-BHTY-5-31-0001-2 | TEE | 1in Sch80S Equal Tee SeamlessBW Stainless Steel Dims to ASME B16.9 NACE MR0175/ISO15156 | ASTM A403 WP316 | Pcs | 2 | 2 | 1 | 3.2
BID-MAL-BHJ07A | 691 | PI | Fitting | 4355-BHTY-5-31-0001-2 | TEE | 1in Sch80S Equal Tee SeamlessBW Stainless Steel Dims to ASME B16.9 NACE MR0175/ISO15156 | ASTM A403 WP316 | Pcs | 2 | 2 | 1 | 3.2
BID-MAL-BHJ07A | 692 | PI | Fitting | 4355-BHTY-5-31-0001-2 | TEE | 1in Sch80S Equal Tee SeamlessBW Stainless Steel Dims to ASME B16.9 NACE MR0175/ISO15156 | ASTM A403 WP316 | Pcs | 2 | 2 | 1 | 3.2
BID-MAL-BHJ07A | 693 | PI | Fitting | 4355-BHTY-5-31-0001-2 | TEE | 1in Sch80S Equal Tee SeamlessBW Stainless Steel Dims to ASME B16.9 NACE MR0175/ISO15156 | ASTM A403 WP316 | Pcs | 2 | 2 | 1 | 3.2
BID-MAL-BHJ07A | 694 | PI | Fitting | 4355-BHTY-5-31-0001-2 | TEE | 1in Sch80S Equal Tee SeamlessBW Stainless Steel Dims to ASME B16.9 NACE MR0175/ISO15156 | ASTM A403 WP316 | Pcs | 2 | 2 | 1 | 3.2
BID-MAL-BHJ07A | 695 | PI | Fitting | 4355-BHTY-5-31-0001-2 | TEE | 1in Sch80S Equal Tee SeamlessBW Stainless Steel Dims to ASME B16.9 NACE MR0175/ISO15156 | ASTM A403 WP316 | Pcs | 2 | 2 | 1 | 3.2
BID-MAL-BHJ07A | 696 | PI | Fitting | 4355-BHTY-5-31-0001-2 | TEE | 1in Sch80S Equal Tee SeamlessBW Stainless Steel Dims to ASME B16.9 NACE MR0175/ISO15156 | ASTM A403 WP316 | Pcs | 2 | 2 | 1 | 3.2
BID-MAL-BHJ07A | 697 | PI | Fitting | 4355-BHTY-5-31-0001-2 | TEE | 1in Sch80S Equal Tee SeamlessBW Stainless Steel Dims to ASME B16.9 NACE MR0175/ISO15156 | ASTM A403 WP316 | Pcs | 2 | 2 | 1 | 3.2
BID-MAL-BHJ07A | 698 | PI | Fitting | 4355-BHTY-5-31-0001-2 | TEE | 1in Sch80S Equal Tee SeamlessBW Stainless Steel Dims to ASME B16.9 NACE MR0175/ISO15156 | ASTM A403 WP316 | Pcs | 12 | 12 | 5 | 3.2
BID-MAL-BHJ07A | 699 | PI | Fitting | 4355-BHTY-5-31-0001-2 | TEE | 1in Sch80S Equal Tee SeamlessBW Stainless Steel Dims to ASME B16.9 NACE MR0175/ISO15156 | ASTM A403 WP316 | Pcs | 1 | 1 |  | 3.2
BID-MAL-BHJ07A | 700 | PI | Fitting | 4355-BHTY-5-31-0001-2 | TEE | 1in Sch80S Equal Tee SeamlessBW Stainless Steel Dims to ASME B16.9 NACE MR0175/ISO15156 | ASTM A403 WP316 | Pcs | 5 | 5 | 2 | 3.2
BID-MAL-BHJ07A | 701 | PI | Fitting | 4355-BHTY-5-31-0001-2 | TEE | 1in Sch80S Equal Tee SeamlessBW Stainless Steel Dims to ASME B16.9 NACE MR0175/ISO15156 | ASTM A403 WP316 | Pcs | 1 | 1 |  | 3.2
BID-MAL-BHJ07A | 702 | PI | Fitting | 4355-BHTY-5-31-0001-2 | TEE | 1in Sch80S Equal Tee SeamlessBW Stainless Steel Dims to ASME B16.9 NACE MR0175/ISO15156 | ASTM A403 WP316 | Pcs | 2 | 2 | 1 | 3.2
BID-MAL-BHJ07A | 703 | PI | Fitting | 4355-BHTY-5-31-0001-2 | TEE | 1in Sch80S Equal Tee SeamlessBW Stainless Steel Dims to ASME B16.9 NACE MR0175/ISO15156 | ASTM A403 WP316 | Pcs | 4 | 4 | 2 | 3.2
BID-MAL-BHJ07A | 704 | PI | Fitting | 4355-BHTY-5-31-0001-2 | TEE | 1in Sch80S Equal Tee SeamlessBW Stainless Steel Dims to ASME B16.9 NACE MR0175/ISO15156 | ASTM A403 WP316 | Pcs | 4 | 4 | 2 | 3.2
BID-MAL-BHJ07A | 705 | PI | Fitting | 4355-BHTY-5-31-0001-2 | TEE | 1in Sch80S x 3/4in Sch80S Reducing Tee SeamlessBW Stainless Steel Dims to ASME B16.9 NACE MR0175/ISO15156 | ASTM A403 WP316 | Pcs | 1 | 1 |  | 3.2
BID-MAL-BHJ07A | 706 | PI | Fitting | 4355-BHTY-5-31-0001-2 | TEE | 1in Sch80S Equal Tee SeamlessBW Stainless Steel Dims to ASME B16.9 NACE MR0175/ISO15156 | ASTM A403 WP316 | Pcs | 1 | 1 |  | 3.2
BID-MAL-BHJ07A | 707 | PI | Fitting | 4355-BHTY-5-31-0001-2 | TEE | 1in Sch80S Equal Tee SeamlessBW Stainless Steel Dims to ASME B16.9 NACE MR0175/ISO15156 | ASTM A403 WP316 | Pcs | 1 | 1 |  | 3.2
BID-MAL-BHJ07A | 708 | PI | Fitting | 4355-BHTY-5-31-0001-2 | TEE | 1in Sch80S Equal Tee SeamlessBW Stainless Steel Dims to ASME B16.9 NACE MR0175/ISO15156 | ASTM A403 WP316 | Pcs | 2 | 2 | 1 | 3.2
BID-MAL-BHJ07A | 709 | PI | Fitting | 4355-BHTY-5-31-0001-2 | TEE | 1in Sch80S Equal Tee SeamlessBW Stainless Steel Dims to ASME B16.9 NACE MR0175/ISO15156 | ASTM A403 WP316 | Pcs | 1 | 1 |  | 3.2
BID-MAL-BHJ07A | 710 | PI | Fitting | 4355-BHTY-5-31-0001-2 | TEE | 1in Sch40S Equal Tee SeamlessBW Alloy 825 Dims to ASME B16.9 NACE MR0175/ISO15156 | ASTM B366-WPNICMC | Pcs | 9 | 9 | 3 | 3.2
BID-MAL-BHJ07A | 711 | PI | Fitting | 4355-BHTY-5-31-0001-2 | TEE | 2in Sch80S x 1in Sch40S Reducing Tee SeamlessBW Alloy 825 Dims to ASME B16.9 NACE MR0175/ISO15156 | ASTM B366-WPNICMC | Pcs | 1 | 1 | 1 | 3.2
BID-MAL-BHJ07A | 712 | PI | Fitting | 4355-BHTY-5-31-0001-2 | TEE | 2in Sch80S Equal Tee SeamlessBW Alloy 825 Dims to ASME B16.9 NACE MR0175/ISO15156 | ASTM B366-WPNICMC | Pcs | 1 | 1 | 2 | 3.2
BID-MAL-BHJ07A | 713 | PI | Fitting | 4355-BHTY-5-31-0001-2 | TEE | 2in Sch80S x 1in Sch40S Reducing Tee SeamlessBW Alloy 825 Dims to ASME B16.9 NACE MR0175/ISO15156 | ASTM B366-WPNICMC | Pcs | 2 | 2 | 3 | 3.2
BID-MAL-BHJ07A | 714 | PI | Fitting | 4355-BHTY-5-31-0001-2 | TEE | 2in Sch80S x 1in Sch40S Reducing Tee SeamlessBW Alloy 825 Dims to ASME B16.9 NACE MR0175/ISO15156 | ASTM B366-WPNICMC | Pcs | 1 | 1 | 1 | 3.2
BID-MAL-BHJ07A | 715 | PI | Fitting | 4355-BHTY-5-31-0001-2 | TEE | 2in Sch80S Equal Tee SeamlessBW Alloy 825 Dims to ASME B16.9 NACE MR0175/ISO15156 | ASTM B366-WPNICMC | Pcs | 4 | 4 | 6 | 3.2
BID-MAL-BHJ07A | 716 | PI | Fitting | 4355-BHTY-5-31-0001-2 | TEE | 6in Sch10S x 3in Sch10S Reducing Tee SeamlessBW Alloy 825 Dims to ASME B16.9 NACE MR0175/ISO15156 | ASTM B366-WPNICMC | Pcs | 2 | 1 | 14 | 3.2
BID-MAL-BHJ07A | 717 | PI | Fitting | 4355-BHTY-5-31-0001-2 | TEE | 3in Sch10S x 2in Sch10S Reducing Tee SeamlessBW Alloy 825 Dims to ASME B16.9 NACE MR0175/ISO15156 | ASTM B366-WPNICMC | Pcs | 1 | 1 | 2 | 3.2
BID-MAL-BHJ07A | 718 | PI | Fitting | 4355-BHTY-5-31-0001-2 | TEE | 3in Sch10S Equal Tee SeamlessBW Alloy 825 Dims to ASME B16.9 NACE MR0175/ISO15156 | ASTM B366-WPNICMC | Pcs | 1 | 1 | 2 | 3.2
BID-MAL-BHJ07A | 719 | PI | Fitting | 4355-BHTY-5-31-0001-2 | TEE | 1in Sch10S Equal Tee SeamlessBW Stainless Steel Dims to ASME B16.9 NACE MR0175/ISO15156 | ASTM A403 WP316L | Pcs | 1 | 1 |  | 3.2
BID-MAL-BHJ07A | 720 | PI | Fitting | 4355-BHTY-5-31-0001-2 | TEE | 1in Sch10S Equal Tee SeamlessBW Stainless Steel Dims to ASME B16.9 NACE MR0175/ISO15156 | ASTM A403 WP316L | Pcs | 1 | 1 |  | 3.2
BID-MAL-BHJ07A | 721 | PI | Fitting | 4355-BHTY-5-31-0001-2 | TEE | 1in Sch160 Equal Tee Seamless BW Low Temp Carbon Steel Dims to ASME B16.9 NACE MR0175/ISO15156 | ASTM A420 WPL6 | Pcs | 1 | 1 |  | 3.2
BID-MAL-BHJ07A | 722 | PI | Fitting | 4355-BHTY-5-31-0001-2 | TEE | 10in Sch120 x 8in Sch120 Reducing Tee Seamless BW Low Temp Carbon Steel Dims to ASME B16.9 NACE MR0175/ISO15156 | ASTM A420 WPL6 | Pcs | 1 | 0 | 89 | 3.2
BID-MAL-BHJ07A | 723 | PI | Fitting | 4355-BHTY-5-31-0001-2 | TEE | 10in Sch120 Equal Tee Seamless BW Low Temp Carbon Steel Dims to ASME B16.9 NACE MR0175/ISO15156 | ASTM A420 WPL6 | Pcs | 1 | 0 | 93 | 3.2
BID-MAL-BHJ07A | 724 | PI | Fitting | 4355-BHTY-5-31-0001-2 | TEE | 10in Sch120 x 4in Sch120 Reducing Tee Seamless BW Low Temp Carbon Steel Dims to ASME B16.9 NACE MR0175/ISO15156 | ASTM A420 WPL6 | Pcs | 1 | 0 | 71 | 3.2
BID-MAL-BHJ07A | 725 | PI | Fitting | 4355-BHTY-5-31-0001-2 | TEE | 10in Sch120 x 6in Sch120 Reducing Tee Seamless BW Low Temp Carbon Steel Dims to ASME B16.9 NACE MR0175/ISO15156 | ASTM A420 WPL6 | Pcs | 1 | 0 | 82 | 3.2
BID-MAL-BHJ07A | 726 | PI | Fitting | 4355-BHTY-5-31-0001-2 | TEE | 6in Sch120 Equal Tee Seamless BW Low Temp Carbon Steel Dims to ASME B16.9 NACE MR0175/ISO15156 | ASTM A420 WPL6 | Pcs | 1 | 1 | 24 | 3.2
BID-MAL-BHJ07A | 727 | PI | Fitting | 4355-BHTY-5-31-0001-2 | TEE | 8in Sch120 Equal Tee Seamless BW Low Temp Carbon Steel Dims to ASME B16.9 NACE MR0175/ISO15156 | ASTM A420 WPL6 | Pcs | 1 | 1 | 50 | 3.2
BID-MAL-BHJ07A | 728 | PI | Fitting | 4355-BHTY-5-31-0001-2 | TEE | 1in Sch10S Equal Tee SeamlessBW Alloy 825 Dims to ASME B16.9 NACE MR0175/ISO15156 | ASTM B366-WPNICMC | Pcs | 2 | 2 | 1 | 3.2
BID-MAL-BHJ07A | 729 | PI | Fitting | 4355-BHTY-5-31-0001-2 | TEE | 1in Sch10S Equal Tee SeamlessBW Alloy 825 Dims to ASME B16.9 NACE MR0175/ISO15156 | ASTM B366-WPNICMC | Pcs | 9 | 9 | 3 | 3.2
BID-MAL-BHJ07A | 730 | PI | Fitting | 4355-BHTY-5-31-0001-2 | TEE | 2in Sch40S x 1in Sch10S Reducing Tee SeamlessBW Alloy 825 Dims to ASME B16.9 NACE MR0175/ISO15156 | ASTM B366-WPNICMC | Pcs | 2 | 2 | 2 | 3.2
BID-MAL-BHJ07A | 731 | PI | Fitting | 4355-BHTY-5-31-0001-2 | TEE | 2in Sch40S x 1in Sch10S Reducing Tee SeamlessBW Alloy 825 Dims to ASME B16.9 NACE MR0175/ISO15156 | ASTM B366-WPNICMC | Pcs | 1 | 1 | 1 | 3.2
BID-MAL-BHJ07A | 732 | PI | Fitting | 4355-BHTY-5-31-0001-2 | TEE | 2in Sch40S x 1in Sch10S Reducing Tee SeamlessBW Alloy 825 Dims to ASME B16.9 NACE MR0175/ISO15156 | ASTM B366-WPNICMC | Pcs | 1 | 1 | 1 | 3.2
BID-MAL-BHJ07A | 733 | PI | Fitting | 4355-BHTY-5-31-0001-2 | TEE | 2in Sch40S Equal Tee SeamlessBW Alloy 825 Dims to ASME B16.9 NACE MR0175/ISO15156 | ASTM B366-WPNICMC | Pcs | 5 | 5 | 7 | 3.2
BID-MAL-BHJ07A | 734 | PI | Fitting | 4355-BHTY-5-31-0001-2 | ELBOW | 2in Sch80 Elbow 90 Degrees Long Radius Seamless BW Carbon Steel Dims to ASME B16.9 NACE MR0175/ISO15156 | ASTM A234 Gr WPB | Pcs | 14 | 14 | 13 | 3.2
BID-MAL-BHJ07A | 735 | PI | Fitting | 4355-BHTY-5-31-0001-2 | ELBOW | 2in Sch80 Elbow 90 Degrees Long Radius Seamless BW Carbon Steel Dims to ASME B16.9 NACE MR0175/ISO15156 | ASTM A234 Gr WPB | Pcs | 3 | 3 | 3 | 3.2
BID-MAL-BHJ07A | 736 | PI | Fitting | 4355-BHTY-5-31-0001-2 | ELBOW | 2in Sch80 Elbow 90 Degrees Long Radius Seamless BW Carbon Steel Dims to ASME B16.9 NACE MR0175/ISO15156 | ASTM A234 Gr WPB | Pcs | 3 | 3 | 3 | 3.2
BID-MAL-BHJ07A | 737 | PI | Fitting | 4355-BHTY-5-31-0001-2 | ELBOW | 2in Sch80 Elbow 90 Degrees Long Radius Seamless BW Carbon Steel Dims to ASME B16.9 NACE MR0175/ISO15156 | ASTM A234 Gr WPB | Pcs | 5 | 5 | 5 | 3.2
BID-MAL-BHJ07A | 738 | PI | Fitting | 4355-BHTY-5-31-0001-2 | ELBOW | 2in Sch80 Elbow 90 Degrees Long Radius Seamless BW Carbon Steel Dims to ASME B16.9 NACE MR0175/ISO15156 | ASTM A234 Gr WPB | Pcs | 3 | 3 | 3 | 3.2
BID-MAL-BHJ07A | 739 | PI | Fitting | 4355-BHTY-5-31-0001-2 | ELBOW | 2in Sch80 Elbow 90 Degrees Long Radius Seamless BW Carbon Steel Dims to ASME B16.9 NACE MR0175/ISO15156 | ASTM A234 Gr WPB | Pcs | 3 | 3 | 3 | 3.2
BID-MAL-BHJ07A | 740 | PI | Fitting | 4355-BHTY-5-31-0001-2 | ELBOW | 2in Sch80 Elbow 90 Degrees Long Radius Seamless BW Carbon Steel Dims to ASME B16.9 NACE MR0175/ISO15156 | ASTM A234 Gr WPB | Pcs | 3 | 3 | 3 | 3.2
BID-MAL-BHJ07A | 741 | PI | Fitting | 4355-BHTY-5-31-0001-2 | ELBOW | 2in Sch80 Elbow 90 Degrees Long Radius Seamless BW Carbon Steel Dims to ASME B16.9 NACE MR0175/ISO15156 | ASTM A234 Gr WPB | Pcs | 4 | 4 | 4 | 3.2
BID-MAL-BHJ07A | 742 | PI | Fitting | 4355-BHTY-5-31-0001-2 | ELBOW | 2in Sch80 Elbow 90 Degrees Long Radius Seamless BW Carbon Steel Dims to ASME B16.9 NACE MR0175/ISO15156 | ASTM A234 Gr WPB | Pcs | 3 | 3 | 3 | 3.2
BID-MAL-BHJ07A | 743 | PI | Fitting | 4355-BHTY-5-31-0001-2 | ELBOW | 1in Sch40S Elbow 90 Degrees Long Radius SeamlessBW Alloy 825 Dims to ASME B16.9 NACE MR0175/ISO15156 | ASTM B366-WPNICMC | Pcs | 1 | 1 |  | 3.2
BID-MAL-BHJ07A | 744 | PI | Fitting | 4355-BHTY-5-31-0001-2 | ELBOW | ELB BW:WPL6:SOUR:90DEG:LR:160:DN25 | ASTM A420 WPL6 | Pcs | 5 | 5 | 5 | 3.2
BID-MAL-BHJ07A | 745 | PI | Fitting | 4355-BHTY-5-31-0001-2 | ELBOW | 1.1/2in 16.00mm WT Elbow 90 Degrees Long Radius Seamless BW Low Temp Carbon Steel Dims to ASME B16.9 NACE MR0175/ISO15156 | ASTM A420 WPL6 | Pcs | 2 | 2 | 2 | 3.2
BID-MAL-BHJ07A | 746 | PI | Fitting | 4355-BHTY-5-31-0001-2 | ELBOW | 1.1/2in 16.00mm WT Elbow 90 Degrees Long Radius Seamless BW Low Temp Carbon Steel Dims to ASME B16.9 NACE MR0175/ISO15156 | ASTM A420 WPL6 | Pcs | 2 | 2 | 2 | 3.2
BID-MAL-BHJ07A | 747 | PI | Fitting | 4355-BHTY-5-31-0001-2 | ELBOW | 1.1/2in 16.00mm WT Elbow 90 Degrees Long Radius Seamless BW Low Temp Carbon Steel Dims to ASME B16.9 NACE MR0175/ISO15156 | ASTM A420 WPL6 | Pcs | 1 | 1 | 1 | 3.2
BID-MAL-BHJ07A | 748 | PI | Fitting | 4355-BHTY-5-31-0001-2 | ELBOW | 10in 36.00mm WT Elbow 90 Degrees Long Radius Seamless BW Low Temp Carbon Steel Dims to ASME B16.9 NACE MR0175/ISO15156 | ASTM A420 WPL6 | Pcs | 2 | 0 | 259 | 3.2
BID-MAL-BHJ07A | 749 | PI | Fitting | 4355-BHTY-5-31-0001-2 | ELBOW | 12in 42.00mm WT Elbow 90 Degrees Long Radius Seamless BW Low Temp Carbon Steel Dims to ASME B16.9 NACE MR0175/ISO15156 | ASTM A420 WPL6 | Pcs | 2 | 0 | 431 | 3.2
BID-MAL-BHJ07A | 750 | PI | Fitting | 4355-BHTY-5-31-0001-2 | ELBOW | 12in 42.00mm WT Elbow 90 Degrees Long Radius Seamless BW Low Temp Carbon Steel Dims to ASME B16.9 NACE MR0175/ISO15156 | ASTM A420 WPL6 | Pcs | 1 | 0 | 216 | 3.2
BID-MAL-BHJ07A | 751 | PI | Fitting | 4355-BHTY-5-31-0001-2 | ELBOW | 12in 42.00mm WT Elbow 90 Degrees Long Radius Seamless BW Low Temp Carbon Steel Dims to ASME B16.9 NACE MR0175/ISO15156 | ASTM A420 WPL6 | Pcs | 4 | 0 | 862 | 3.2
BID-MAL-BHJ07A | 752 | PI | Fitting | 4355-BHTY-5-31-0001-2 | ELBOW | 2in 16.00mm WT Elbow 90 Degrees Long Radius Seamless BW Low Temp Carbon Steel Dims to ASME B16.9 NACE MR0175/ISO15156 | ASTM A420 WPL6 | Pcs | 1 | 1 | 2 | 3.2
BID-MAL-BHJ07A | 753 | PI | Fitting | 4355-BHTY-5-31-0001-2 | ELBOW | 2in 16.00mm WT Elbow 90 Degrees Long Radius Seamless BW Low Temp Carbon Steel Dims to ASME B16.9 NACE MR0175/ISO15156 | ASTM A420 WPL6 | Pcs | 1 | 1 | 2 | 3.2
BID-MAL-BHJ07A | 754 | PI | Fitting | 4355-BHTY-5-31-0001-2 | ELBOW | 2in 16.00mm WT Elbow 90 Degrees Long Radius Seamless BW Low Temp Carbon Steel Dims to ASME B16.9 NACE MR0175/ISO15156 | ASTM A420 WPL6 | Pcs | 1 | 1 | 2 | 3.2
BID-MAL-BHJ07A | 755 | PI | Fitting | 4355-BHTY-5-31-0001-2 | ELBOW | 2in 16.00mm WT Elbow 90 Degrees Long Radius Seamless BW Low Temp Carbon Steel Dims to ASME B16.9 NACE MR0175/ISO15156 | ASTM A420 WPL6 | Pcs | 1 | 1 | 2 | 3.2
BID-MAL-BHJ07A | 756 | PI | Fitting | 4355-BHTY-5-31-0001-2 | ELBOW | 2in 16.00mm WT Elbow 90 Degrees Long Radius Seamless BW Low Temp Carbon Steel Dims to ASME B16.9 NACE MR0175/ISO15156 | ASTM A420 WPL6 | Pcs | 1 | 1 | 2 | 3.2
BID-MAL-BHJ07A | 757 | PI | Fitting | 4355-BHTY-5-31-0001-2 | ELBOW | 2in 16.00mm WT Elbow 90 Degrees Long Radius Seamless BW Low Temp Carbon Steel Dims to ASME B16.9 NACE MR0175/ISO15156 | ASTM A420 WPL6 | Pcs | 1 | 1 | 2 | 3.2
BID-MAL-BHJ07A | 758 | PI | Fitting | 4355-BHTY-5-31-0001-2 | ELBOW | 2in 16.00mm WT Elbow 90 Degrees Long Radius Seamless BW Low Temp Carbon Steel Dims to ASME B16.9 NACE MR0175/ISO15156 | ASTM A420 WPL6 | Pcs | 1 | 1 | 2 | 3.2
BID-MAL-BHJ07A | 759 | PI | Fitting | 4355-BHTY-5-31-0001-2 | ELBOW | 2in 16.00mm WT Elbow 90 Degrees Long Radius Seamless BW Low Temp Carbon Steel Dims to ASME B16.9 NACE MR0175/ISO15156 | ASTM A420 WPL6 | Pcs | 1 | 1 | 2 | 3.2
BID-MAL-BHJ07A | 760 | PI | Fitting | 4355-BHTY-5-31-0001-2 | ELBOW | 2in 16.00mm WT Elbow 90 Degrees Long Radius Seamless BW Low Temp Carbon Steel Dims to ASME B16.9 NACE MR0175/ISO15156 | ASTM A420 WPL6 | Pcs | 7 | 7 | 15 | 3.2
BID-MAL-BHJ07A | 761 | PI | Fitting | 4355-BHTY-5-31-0001-2 | ELBOW | 2in 16.00mm WT Elbow 90 Degrees Long Radius Seamless BW Low Temp Carbon Steel Dims to ASME B16.9 NACE MR0175/ISO15156 | ASTM A420 WPL6 | Pcs | 6 | 6 | 13 | 3.2
BID-MAL-BHJ07A | 762 | PI | Fitting | 4355-BHTY-5-31-0001-2 | ELBOW | 2in 16.00mm WT Elbow 90 Degrees Long Radius Seamless BW Low Temp Carbon Steel Dims to ASME B16.9 NACE MR0175/ISO15156 | ASTM A420 WPL6 | Pcs | 1 | 1 | 2 | 3.2
BID-MAL-BHJ07A | 763 | PI | Fitting | 4355-BHTY-5-31-0001-2 | ELBOW | 2in 16.00mm WT Elbow 90 Degrees Long Radius Seamless BW Low Temp Carbon Steel Dims to ASME B16.9 NACE MR0175/ISO15156 | ASTM A420 WPL6 | Pcs | 3 | 3 | 6 | 3.2
BID-MAL-BHJ07A | 764 | PI | Fitting | 4355-BHTY-5-31-0001-2 | ELBOW | 2in 16.00mm WT Elbow 90 Degrees Long Radius Seamless BW Low Temp Carbon Steel Dims to ASME B16.9 NACE MR0175/ISO15156 | ASTM A420 WPL6 | Pcs | 2 | 2 | 5 | 3.2
BID-MAL-BHJ07A | 765 | PI | Fitting | 4355-BHTY-5-31-0001-2 | ELBOW | 3in 18.00mm WT Elbow 90 Degrees Long Radius Seamless BW Low Temp Carbon Steel Dims to ASME B16.9 NACE MR0175/ISO15156 | ASTM A420 WPL6 | Pcs | 1 | 1 | 6 | 3.2
BID-MAL-BHJ07A | 766 | PI | Fitting | 4355-BHTY-5-31-0001-2 | ELBOW | 3in 18.00mm WT Elbow 45 Degrees Long Radius SeamlessBW Low Temp Carbon Steel Dims to ASME B16.9 NACE MR0175/ISO15156 | ASTM A420 WPL6 | Pcs | 1 | 1 | 3 | 3.2
BID-MAL-BHJ07A | 767 | PI | Fitting | 4355-BHTY-5-31-0001-2 | ELBOW | 3in 18.00mm WT Elbow 90 Degrees Long Radius Seamless BW Low Temp Carbon Steel Dims to ASME B16.9 NACE MR0175/ISO15156 | ASTM A420 WPL6 | Pcs | 1 | 1 | 6 | 3.2
BID-MAL-BHJ07A | 768 | PI | Fitting | 4355-BHTY-5-31-0001-2 | ELBOW | 3in 18.00mm WT Elbow 90 Degrees Long Radius Seamless BW Low Temp Carbon Steel Dims to ASME B16.9 NACE MR0175/ISO15156 | ASTM A420 WPL6 | Pcs | 1 | 1 | 6 | 3.2
BID-MAL-BHJ07A | 769 | PI | Fitting | 4355-BHTY-5-31-0001-2 | ELBOW | 3in 18.00mm WT Elbow 90 Degrees Long Radius Seamless BW Low Temp Carbon Steel Dims to ASME B16.9 NACE MR0175/ISO15156 | ASTM A420 WPL6 | Pcs | 1 | 1 | 6 | 3.2
BID-MAL-BHJ07A | 770 | PI | Fitting | 4355-BHTY-5-31-0001-2 | ELBOW | 3in 18.00mm WT Elbow 90 Degrees Long Radius Seamless BW Low Temp Carbon Steel Dims to ASME B16.9 NACE MR0175/ISO15156 | ASTM A420 WPL6 | Pcs | 1 | 1 | 6 | 3.2
BID-MAL-BHJ07A | 771 | PI | Fitting | 4355-BHTY-5-31-0001-2 | ELBOW | 3in 18.00mm WT Elbow 90 Degrees Long Radius Seamless BW Low Temp Carbon Steel Dims to ASME B16.9 NACE MR0175/ISO15156 | ASTM A420 WPL6 | Pcs | 2 | 1 | 12 | 3.2
BID-MAL-BHJ07A | 772 | PI | Fitting | 4355-BHTY-5-31-0001-2 | ELBOW | 3in 18.00mm WT Elbow 45 Degrees Long Radius SeamlessBW Low Temp Carbon Steel Dims to ASME B16.9 NACE MR0175/ISO15156 | ASTM A420 WPL6 | Pcs | 1 | 1 | 3 | 3.2
BID-MAL-BHJ07A | 773 | PI | Fitting | 4355-BHTY-5-31-0001-2 | ELBOW | 6in 26.00mm WT Elbow 90 Degrees Long Radius Seamless BW Low Temp Carbon Steel Dims to ASME B16.9 NACE MR0175/ISO15156 | ASTM A420 WPL6 | Pcs | 5 | 1 | 168 | 3.2
BID-MAL-BHJ07A | 774 | PI | Fitting | 4355-BHTY-5-31-0001-2 | ELBOW | 6in 26.00mm WT Elbow 90 Degrees Long Radius Seamless BW Low Temp Carbon Steel Dims to ASME B16.9 NACE MR0175/ISO15156 | ASTM A420 WPL6 | Pcs | 4 | 1 | 135 | 3.2
BID-MAL-BHJ07A | 775 | PI | Fitting | 4355-BHTY-5-31-0001-2 | ELBOW | 6in 26.00mm WT Elbow 90 Degrees Long Radius Seamless BW Low Temp Carbon Steel Dims to ASME B16.9 NACE MR0175/ISO15156 | ASTM A420 WPL6 | Pcs | 2 | 1 | 67 | 3.2
BID-MAL-BHJ07A | 776 | PI | Fitting | 4355-BHTY-5-31-0001-2 | ELBOW | 6in 26.00mm WT Elbow 90 Degrees Long Radius Seamless BW Low Temp Carbon Steel Dims to ASME B16.9 NACE MR0175/ISO15156 | ASTM A420 WPL6 | Pcs | 4 | 1 | 135 | 3.2
BID-MAL-BHJ07A | 777 | PI | Fitting | 4355-BHTY-5-31-0001-2 | ELBOW | 6in 26.00mm WT Elbow 90 Degrees Long Radius Seamless BW Low Temp Carbon Steel Dims to ASME B16.9 NACE MR0175/ISO15156 | ASTM A420 WPL6 | Pcs | 4 | 1 | 135 | 3.2
BID-MAL-BHJ07A | 778 | PI | Fitting | 4355-BHTY-5-31-0001-2 | ELBOW | 6in 26.00mm WT Elbow 90 Degrees Long Radius Seamless BW Low Temp Carbon Steel Dims to ASME B16.9 NACE MR0175/ISO15156 | ASTM A420 WPL6 | Pcs | 5 | 1 | 168 | 3.2
BID-MAL-BHJ07A | 779 | PI | Fitting | 4355-BHTY-5-31-0001-2 | ELBOW | 6in 26.00mm WT Elbow 90 Degrees Long Radius Seamless BW Low Temp Carbon Steel Dims to ASME B16.9 NACE MR0175/ISO15156 | ASTM A420 WPL6 | Pcs | 4 | 1 | 135 | 3.2
BID-MAL-BHJ07A | 780 | PI | Fitting | 4355-BHTY-5-31-0001-2 | ELBOW | 6in 26.00mm WT Elbow 90 Degrees Long Radius Seamless BW Low Temp Carbon Steel Dims to ASME B16.9 NACE MR0175/ISO15156 | ASTM A420 WPL6 | Pcs | 2 | 1 | 67 | 3.2
BID-MAL-BHJ07A | 781 | PI | Fitting | 4355-BHTY-5-31-0001-2 | ELBOW | 6in 26.00mm WT Elbow 90 Degrees Long Radius Seamless BW Low Temp Carbon Steel Dims to ASME B16.9 NACE MR0175/ISO15156 | ASTM A420 WPL6 | Pcs | 6 | 1 | 202 | 3.2
BID-MAL-BHJ07A | 782 | PI | Fitting | 4355-BHTY-5-31-0001-2 | ELBOW | 6in 26.00mm WT Elbow 90 Degrees Long Radius Seamless BW Low Temp Carbon Steel Dims to ASME B16.9 NACE MR0175/ISO15156 | ASTM A420 WPL6 | Pcs | 4 | 1 | 135 | 3.2
BID-MAL-BHJ07A | 783 | PI | Fitting | 4355-BHTY-5-31-0001-2 | ELBOW | 6in 26.00mm WT Elbow 90 Degrees Long Radius Seamless BW Low Temp Carbon Steel Dims to ASME B16.9 NACE MR0175/ISO15156 | ASTM A420 WPL6 | Pcs | 5 | 1 | 168 | 3.2
BID-MAL-BHJ07A | 784 | PI | Fitting | 4355-BHTY-5-31-0001-2 | ELBOW | 6in 26.00mm WT Elbow 90 Degrees Long Radius Seamless BW Low Temp Carbon Steel Dims to ASME B16.9 NACE MR0175/ISO15156 | ASTM A420 WPL6 | Pcs | 4 | 1 | 135 | 3.2
BID-MAL-BHJ07A | 785 | PI | Fitting | 4355-BHTY-5-31-0001-2 | ELBOW | 6in 26.00mm WT Elbow 90 Degrees Long Radius Seamless BW Low Temp Carbon Steel Dims to ASME B16.9 NACE MR0175/ISO15156 | ASTM A420 WPL6 | Pcs | 6 | 1 | 202 | 3.2
BID-MAL-BHJ07A | 786 | PI | Fitting | 4355-BHTY-5-31-0001-2 | ELBOW | 6in 26.00mm WT Elbow 90 Degrees Long Radius Seamless BW Low Temp Carbon Steel Dims to ASME B16.9 NACE MR0175/ISO15156 | ASTM A420 WPL6 | Pcs | 4 | 1 | 135 | 3.2
BID-MAL-BHJ07A | 787 | PI | Fitting | 4355-BHTY-5-31-0001-2 | ELBOW | 6in 26.00mm WT Elbow 90 Degrees Long Radius Seamless BW Low Temp Carbon Steel Dims to ASME B16.9 NACE MR0175/ISO15156 | ASTM A420 WPL6 | Pcs | 1 | 1 | 34 | 3.2
BID-MAL-BHJ07A | 788 | PI | Fitting | 4355-BHTY-5-31-0001-2 | ELBOW | 6in 26.00mm WT Elbow 45 Degrees Long Radius SeamlessBW Low Temp Carbon Steel Dims to ASME B16.9 NACE MR0175/ISO15156 | ASTM A420 WPL6 | Pcs | 1 | 1 | 17 | 3.2
BID-MAL-BHJ07A | 789 | PI | Fitting | 4355-BHTY-5-31-0001-2 | ELBOW | 6in 26.00mm WT Elbow 90 Degrees Long Radius Seamless BW Low Temp Carbon Steel Dims to ASME B16.9 NACE MR0175/ISO15156 | ASTM A420 WPL6 | Pcs | 5 | 1 | 168 | 3.2
BID-MAL-BHJ07A | 790 | PI | Fitting | 4355-BHTY-5-31-0001-2 | ELBOW | 6in 26.00mm WT Elbow 90 Degrees Long Radius Seamless BW Low Temp Carbon Steel Dims to ASME B16.9 NACE MR0175/ISO15156 | ASTM A420 WPL6 | Pcs | 4 | 1 | 135 | 3.2
BID-MAL-BHJ07A | 791 | PI | Fitting | 4355-BHTY-5-31-0001-2 | ELBOW | 6in 26.00mm WT Elbow 90 Degrees Long Radius Seamless BW Low Temp Carbon Steel Dims to ASME B16.9 NACE MR0175/ISO15156 | ASTM A420 WPL6 | Pcs | 4 | 1 | 135 | 3.2
BID-MAL-BHJ07A | 792 | PI | Fitting | 4355-BHTY-5-31-0001-2 | ELBOW | 6in 26.00mm WT Elbow 90 Degrees Long Radius Seamless BW Low Temp Carbon Steel Dims to ASME B16.9 NACE MR0175/ISO15156 | ASTM A420 WPL6 | Pcs | 2 | 1 | 67 | 3.2
BID-MAL-BHJ07A | 793 | PI | Fitting | 4355-BHTY-5-31-0001-2 | ELBOW | 6in 26.00mm WT Elbow 90 Degrees Long Radius Seamless BW Low Temp Carbon Steel Dims to ASME B16.9 NACE MR0175/ISO15156 | ASTM A420 WPL6 | Pcs | 1 | 1 | 27 | 3.2
BID-MAL-BHJ07A | 794 | PI | Fitting | 4355-BHTY-5-31-0001-2 | ELBOW | 6in 26.00mm WT Elbow 90 Degrees Long Radius Seamless BW Low Temp Carbon Steel Dims to ASME B16.9 NACE MR0175/ISO15156 | ASTM A420 WPL6 | Pcs | 4 | 1 | 135 | 3.2
BID-MAL-BHJ07A | 795 | PI | Fitting | 4355-BHTY-5-31-0001-2 | ELBOW | 6in 26.00mm WT Elbow 90 Degrees Long Radius Seamless BW Low Temp Carbon Steel Dims to ASME B16.9 NACE MR0175/ISO15156 | ASTM A420 WPL6 | Pcs | 2 | 1 | 67 | 3.2
BID-MAL-BHJ07A | 796 | PI | Fitting | 4355-BHTY-5-31-0001-2 | ELBOW | 6in 26.00mm WT Elbow 90 Degrees Long Radius Seamless BW Low Temp Carbon Steel Dims to ASME B16.9 NACE MR0175/ISO15156 | ASTM A420 WPL6 | Pcs | 1 | 1 | 34 | 3.2
BID-MAL-BHJ07A | 797 | PI | Fitting | 4355-BHTY-5-31-0001-2 | ELBOW | 6in 26.00mm WT Elbow 90 Degrees Long Radius Seamless BW Low Temp Carbon Steel Dims to ASME B16.9 NACE MR0175/ISO15156 | ASTM A420 WPL6 | Pcs | 3 | 1 | 101 | 3.2
BID-MAL-BHJ07A | 798 | PI | Fitting | 4355-BHTY-5-31-0001-2 | ELBOW | 6in 26.00mm WT Elbow 90 Degrees Long Radius Seamless BW Low Temp Carbon Steel Dims to ASME B16.9 NACE MR0175/ISO15156 | ASTM A420 WPL6 | Pcs | 1 | 1 | 34 | 3.2
BID-MAL-BHJ07A | 799 | PI | Fitting | 4355-BHTY-5-31-0001-2 | ELBOW | 6in 26.00mm WT Elbow 90 Degrees Long Radius Seamless BW Low Temp Carbon Steel Dims to ASME B16.9 NACE MR0175/ISO15156 | ASTM A420 WPL6 | Pcs | 2 | 1 | 67 | 3.2
BID-MAL-BHJ07A | 800 | PI | Fitting | 4355-BHTY-5-31-0001-2 | ELBOW | 6in 26.00mm WT Elbow 90 Degrees Long Radius Seamless BW Low Temp Carbon Steel Dims to ASME B16.9 NACE MR0175/ISO15156 | ASTM A420 WPL6 | Pcs | 4 | 1 | 135 | 3.2
BID-MAL-BHJ07A | 801 | PI | Fitting | 4355-BHTY-5-31-0001-2 | ELBOW | ELB BW:WPL6:SOUR:90DEG:LR:XXS:DN40 | ASTM A420 WPL6 | Pcs | 2 | 2 | 2 | 3.2
BID-MAL-BHJ07A | 802 | PI | Fitting | 4355-BHTY-5-31-0001-2 | ELBOW | ELB BW:WPL6:SOUR:90DEG:LR:XXS:DN40 | ASTM A420 WPL6 | Pcs | 2 | 2 | 2 | 3.2
BID-MAL-BHJ07A | 803 | PI | Fitting | 4355-BHTY-5-31-0001-2 | ELBOW | ELB BW:WPL6:SOUR:90DEG:LR:XXS:DN40 | ASTM A420 WPL6 | Pcs | 2 | 2 | 2 | 3.2
BID-MAL-BHJ07A | 804 | PI | Fitting | 4355-BHTY-5-31-0001-2 | ELBOW | ELB BW:WPL6:SOUR:90DEG:LR:XXS:DN40 | ASTM A420 WPL6 | Pcs | 2 | 2 | 2 | 3.2
BID-MAL-BHJ07A | 805 | PI | Fitting | 4355-BHTY-5-31-0001-2 | ELBOW | ELB BW:WPL6:SOUR:90DEG:LR:XXS:DN40 | ASTM A420 WPL6 | Pcs | 2 | 2 | 2 | 3.2
BID-MAL-BHJ07A | 806 | PI | Fitting | 4355-BHTY-5-31-0001-2 | ELBOW | ELB BW:WPL6:SOUR:90DEG:LR:XXS:DN40 | ASTM A420 WPL6 | Pcs | 2 | 2 | 2 | 3.2
BID-MAL-BHJ07A | 807 | PI | Fitting | 4355-BHTY-5-31-0001-2 | ELBOW | ELB BW:WPL6:SOUR:90DEG:LR:XXS:DN40 | ASTM A420 WPL6 | Pcs | 2 | 2 | 2 | 3.2
BID-MAL-BHJ07A | 808 | PI | Fitting | 4355-BHTY-5-31-0001-2 | ELBOW | ELB BW:WPL6:SOUR:90DEG:LR:XXS:DN40 | ASTM A420 WPL6 | Pcs | 1 | 1 | 1 | 3.2
BID-MAL-BHJ07A | 809 | PI | Fitting | 4355-BHTY-5-31-0001-2 | ELBOW | 10in 32.00mm WT Elbow 45 Degrees Long Radius Seamless BW Low Temp Carbon Steel Dims to ASME B16.9 NACE MR0175/ISO15156 | ASTM A420 WPL6 | Pcs | 1 | 0 | 58.49 | 3.2
BID-MAL-BHJ07A | 810 | PI | Fitting | 4355-BHTY-5-31-0001-2 | ELBOW | 10in 32.00mm WT Elbow 90 Degrees Long Radius Seamless BW Low Temp Carbon Steel Dims to ASME B16.9 NACE MR0175/ISO15156 | ASTM A420 WPL6 | Pcs | 4 | 0 | 467.96 | 3.2
BID-MAL-BHJ07A | 811 | PI | Fitting | 4355-BHTY-5-31-0001-2 | ELBOW | 2in XXS Elbow 90 Degrees Long Radius Seamless BW Low Temp Carbon Steel Dims to ASME B16.9 NACE MR0175/ISO15156 | ASTM A420 WPL6 | Pcs | 1 | 1 | 2 | 3.2
BID-MAL-BHJ07A | 812 | PI | Fitting | 4355-BHTY-5-31-0001-2 | ELBOW | 2in XXS Elbow 90 Degrees Long Radius Seamless BW Low Temp Carbon Steel Dims to ASME B16.9 NACE MR0175/ISO15156 | ASTM A420 WPL6 | Pcs | 1 | 1 | 2 | 3.2
BID-MAL-BHJ07A | 813 | PI | Fitting | 4355-BHTY-5-31-0001-2 | ELBOW | 2in XXS Elbow 90 Degrees Long Radius Seamless BW Low Temp Carbon Steel Dims to ASME B16.9 NACE MR0175/ISO15156 | ASTM A420 WPL6 | Pcs | 1 | 1 | 2 | 3.2
BID-MAL-BHJ07A | 814 | PI | Fitting | 4355-BHTY-5-31-0001-2 | ELBOW | 2in XXS Elbow 90 Degrees Long Radius Seamless BW Low Temp Carbon Steel Dims to ASME B16.9 NACE MR0175/ISO15156 | ASTM A420 WPL6 | Pcs | 1 | 1 | 2 | 3.2
BID-MAL-BHJ07A | 815 | PI | Fitting | 4355-BHTY-5-31-0001-2 | ELBOW | 2in XXS Elbow 90 Degrees Long Radius Seamless BW Low Temp Carbon Steel Dims to ASME B16.9 NACE MR0175/ISO15156 | ASTM A420 WPL6 | Pcs | 1 | 1 | 2 | 3.2
BID-MAL-BHJ07A | 816 | PI | Fitting | 4355-BHTY-5-31-0001-2 | ELBOW | 2in XXS Elbow 90 Degrees Long Radius Seamless BW Low Temp Carbon Steel Dims to ASME B16.9 NACE MR0175/ISO15156 | ASTM A420 WPL6 | Pcs | 1 | 1 | 2 | 3.2
BID-MAL-BHJ07A | 817 | PI | Fitting | 4355-BHTY-5-31-0001-2 | ELBOW | 2in XXS Elbow 90 Degrees Long Radius Seamless BW Low Temp Carbon Steel Dims to ASME B16.9 NACE MR0175/ISO15156 | ASTM A420 WPL6 | Pcs | 1 | 1 | 2 | 3.2
BID-MAL-BHJ07A | 818 | PI | Fitting | 4355-BHTY-5-31-0001-2 | ELBOW | ELB BW:WPL6:SOUR:90DEG:LR:XXS:DN100 | ASTM A420 WPL6 | Pcs | 2 | 1 | 21 | 3.2
BID-MAL-BHJ07A | 819 | PI | Fitting | 4355-BHTY-5-31-0001-2 | ELBOW | ELB BW:WPL6:SOUR:90DEG:LR:XXS:DN100 | ASTM A420 WPL6 | Pcs | 1 | 1 | 10 | 3.2
BID-MAL-BHJ07A | 820 | PI | Fitting | 4355-BHTY-5-31-0001-2 | ELBOW | ELB BW:WPL6:SOUR:90DEG:LR:160:DN50 | ASTM A420 WPL6 | Pcs | 3 | 3 | 6 | 3.2
BID-MAL-BHJ07A | 821 | PI | Fitting | 4355-BHTY-5-31-0001-2 | ELBOW | 12in 42.00mm WT Elbow 90 Degrees Long Radius Seamless BW Low Temp Carbon Steel Dims to ASME B16.9 NACE MR0175/ISO15156 | ASTM A420 WPL6 | Pcs | 1 | 0 | 180 | 3.2
BID-MAL-BHJ07A | 822 | PI | Fitting | 4355-BHTY-5-31-0001-2 | ELBOW | 1in Sch80S Elbow 90 Degrees Long Radius SeamlessBW Stainless Steel Dims to ASME B16.9 NACE MR0175/ISO15156 | ASTM A403 WP316 | Pcs | 3 | 3 | 1 | 3.2
BID-MAL-BHJ07A | 823 | PI | Fitting | 4355-BHTY-5-31-0001-2 | ELBOW | 1in Sch80S Elbow 90 Degrees Long Radius SeamlessBW Stainless Steel Dims to ASME B16.9 NACE MR0175/ISO15156 | ASTM A403 WP316 | Pcs | 3 | 3 | 1 | 3.2
BID-MAL-BHJ07A | 824 | PI | Fitting | 4355-BHTY-5-31-0001-2 | ELBOW | 1in Sch80S Elbow 90 Degrees Long Radius SeamlessBW Stainless Steel Dims to ASME B16.9 NACE MR0175/ISO15156 | ASTM A403 WP316 | Pcs | 3 | 3 | 1 | 3.2
BID-MAL-BHJ07A | 825 | PI | Fitting | 4355-BHTY-5-31-0001-2 | ELBOW | 1in Sch80S Elbow 90 Degrees Long Radius SeamlessBW Stainless Steel Dims to ASME B16.9 NACE MR0175/ISO15156 | ASTM A403 WP316 | Pcs | 3 | 3 | 1 | 3.2
BID-MAL-BHJ07A | 826 | PI | Fitting | 4355-BHTY-5-31-0001-2 | ELBOW | 1in Sch80S Elbow 90 Degrees Long Radius SeamlessBW Stainless Steel Dims to ASME B16.9 NACE MR0175/ISO15156 | ASTM A403 WP316 | Pcs | 3 | 3 | 1 | 3.2
BID-MAL-BHJ07A | 827 | PI | Fitting | 4355-BHTY-5-31-0001-2 | ELBOW | 1in Sch80S Elbow 90 Degrees Long Radius SeamlessBW Stainless Steel Dims to ASME B16.9 NACE MR0175/ISO15156 | ASTM A403 WP316 | Pcs | 3 | 3 | 1 | 3.2
BID-MAL-BHJ07A | 828 | PI | Fitting | 4355-BHTY-5-31-0001-2 | ELBOW | 1in Sch80S Elbow 90 Degrees Long Radius SeamlessBW Stainless Steel Dims to ASME B16.9 NACE MR0175/ISO15156 | ASTM A403 WP316 | Pcs | 3 | 3 | 1 | 3.2
BID-MAL-BHJ07A | 829 | PI | Fitting | 4355-BHTY-5-31-0001-2 | ELBOW | 1in Sch80S Elbow 90 Degrees Long Radius SeamlessBW Stainless Steel Dims to ASME B16.9 NACE MR0175/ISO15156 | ASTM A403 WP316 | Pcs | 3 | 3 | 1 | 3.2
BID-MAL-BHJ07A | 830 | PI | Fitting | 4355-BHTY-5-31-0001-2 | ELBOW | 1in Sch80S Elbow 90 Degrees Long Radius SeamlessBW Stainless Steel Dims to ASME B16.9 NACE MR0175/ISO15156 | ASTM A403 WP316 | Pcs | 3 | 3 | 1 | 3.2
BID-MAL-BHJ07A | 831 | PI | Fitting | 4355-BHTY-5-31-0001-2 | ELBOW | 1in Sch80S Elbow 90 Degrees Long Radius SeamlessBW Stainless Steel Dims to ASME B16.9 NACE MR0175/ISO15156 | ASTM A403 WP316 | Pcs | 1 | 1 |  | 3.2
BID-MAL-BHJ07A | 832 | PI | Fitting | 4355-BHTY-5-31-0001-2 | ELBOW | 1in Sch80S Elbow 90 Degrees Long Radius SeamlessBW Stainless Steel Dims to ASME B16.9 NACE MR0175/ISO15156 | ASTM A403 WP316 | Pcs | 9 | 9 | 2 | 3.2
BID-MAL-BHJ07A | 833 | PI | Fitting | 4355-BHTY-5-31-0001-2 | ELBOW | 1in Sch80S Elbow 90 Degrees Long Radius SeamlessBW Stainless Steel Dims to ASME B16.9 NACE MR0175/ISO15156 | ASTM A403 WP316 | Pcs | 13 | 13 | 3 | 3.2
BID-MAL-BHJ07A | 834 | PI | Fitting | 4355-BHTY-5-31-0001-2 | ELBOW | 1in Sch80S Elbow 90 Degrees Long Radius SeamlessBW Stainless Steel Dims to ASME B16.9 NACE MR0175/ISO15156 | ASTM A403 WP316 | Pcs | 10 | 10 | 2 | 3.2
BID-MAL-BHJ07A | 835 | PI | Fitting | 4355-BHTY-5-31-0001-2 | ELBOW | 1in Sch80S Elbow 90 Degrees Long Radius SeamlessBW Stainless Steel Dims to ASME B16.9 NACE MR0175/ISO15156 | ASTM A403 WP316 | Pcs | 6 | 6 | 1 | 3.2
BID-MAL-BHJ07A | 836 | PI | Fitting | 4355-BHTY-5-31-0001-2 | ELBOW | 1in Sch80S Elbow 90 Degrees Long Radius SeamlessBW Stainless Steel Dims to ASME B16.9 NACE MR0175/ISO15156 | ASTM A403 WP316 | Pcs | 2 | 2 |  | 3.2
BID-MAL-BHJ07A | 837 | PI | Fitting | 4355-BHTY-5-31-0001-2 | ELBOW | 1in Sch80S Elbow 90 Degrees Long Radius SeamlessBW Stainless Steel Dims to ASME B16.9 NACE MR0175/ISO15156 | ASTM A403 WP316 | Pcs | 4 | 4 | 1 | 3.2
BID-MAL-BHJ07A | 838 | PI | Fitting | 4355-BHTY-5-31-0001-2 | ELBOW | 1in Sch80S Elbow 90 Degrees Long Radius SeamlessBW Stainless Steel Dims to ASME B16.9 NACE MR0175/ISO15156 | ASTM A403 WP316 | Pcs | 9 | 9 | 2 | 3.2
BID-MAL-BHJ07A | 839 | PI | Fitting | 4355-BHTY-5-31-0001-2 | ELBOW | 1in Sch80S Elbow 90 Degrees Long Radius SeamlessBW Stainless Steel Dims to ASME B16.9 NACE MR0175/ISO15156 | ASTM A403 WP316 | Pcs | 4 | 4 | 1 | 3.2
BID-MAL-BHJ07A | 840 | PI | Fitting | 4355-BHTY-5-31-0001-2 | ELBOW | 1in Sch80S Elbow 90 Degrees Long Radius SeamlessBW Stainless Steel Dims to ASME B16.9 NACE MR0175/ISO15156 | ASTM A403 WP316 | Pcs | 6 | 6 | 1 | 3.2
BID-MAL-BHJ07A | 841 | PI | Fitting | 4355-BHTY-5-31-0001-2 | ELBOW | 1in Sch80S Elbow 90 Degrees Long Radius SeamlessBW Stainless Steel Dims to ASME B16.9 NACE MR0175/ISO15156 | ASTM A403 WP316 | Pcs | 5 | 5 | 1 | 3.2
BID-MAL-BHJ07A | 842 | PI | Fitting | 4355-BHTY-5-31-0001-2 | ELBOW | 1in Sch80S Elbow 90 Degrees Long Radius SeamlessBW Stainless Steel Dims to ASME B16.9 NACE MR0175/ISO15156 | ASTM A403 WP316 | Pcs | 3 | 3 | 1 | 3.2
BID-MAL-BHJ07A | 843 | PI | Fitting | 4355-BHTY-5-31-0001-2 | ELBOW | 1in Sch80S Elbow 90 Degrees Long Radius SeamlessBW Stainless Steel Dims to ASME B16.9 NACE MR0175/ISO15156 | ASTM A403 WP316 | Pcs | 2 | 2 |  | 3.2
BID-MAL-BHJ07A | 844 | PI | Fitting | 4355-BHTY-5-31-0001-2 | ELBOW | 1in Sch80S Elbow 90 Degrees Long Radius SeamlessBW Stainless Steel Dims to ASME B16.9 NACE MR0175/ISO15156 | ASTM A403 WP316 | Pcs | 5 | 5 | 1 | 3.2
BID-MAL-BHJ07A | 845 | PI | Fitting | 4355-BHTY-5-31-0001-2 | ELBOW | 3/4in Sch80S Elbow 90 Degrees Long Radius SeamlessBW Stainless Steel Dims to ASME B16.9 NACE MR0175/ISO15156 | ASTM A403 WP316 | Pcs | 5 | 5 | 1 | 3.2
BID-MAL-BHJ07A | 846 | PI | Fitting | 4355-BHTY-5-31-0001-2 | ELBOW | 1in Sch40S Elbow 90 Degrees Long Radius SeamlessBW Alloy 825 Dims to ASME B16.9 NACE MR0175/ISO15156 | ASTM B366-WPNICMC | Pcs | 2 | 2 |  | 3.2
BID-MAL-BHJ07A | 847 | PI | Fitting | 4355-BHTY-5-31-0001-2 | ELBOW | 1in Sch40S Elbow 90 Degrees Long Radius SeamlessBW Alloy 825 Dims to ASME B16.9 NACE MR0175/ISO15156 | ASTM B366-WPNICMC | Pcs | 3 | 3 |  | 3.2
BID-MAL-BHJ07A | 848 | PI | Fitting | 4355-BHTY-5-31-0001-2 | ELBOW | 1in Sch40S Elbow 90 Degrees Long Radius SeamlessBW Alloy 825 Dims to ASME B16.9 NACE MR0175/ISO15156 | ASTM B366-WPNICMC | Pcs | 1 | 1 |  | 3.2
BID-MAL-BHJ07A | 849 | PI | Fitting | 4355-BHTY-5-31-0001-2 | ELBOW | 1in Sch40S Elbow 90 Degrees Long Radius SeamlessBW Alloy 825 Dims to ASME B16.9 NACE MR0175/ISO15156 | ASTM B366-WPNICMC | Pcs | 3 | 3 |  | 3.2
BID-MAL-BHJ07A | 850 | PI | Fitting | 4355-BHTY-5-31-0001-2 | ELBOW | 1in Sch40S Elbow 90 Degrees Long Radius SeamlessBW Alloy 825 Dims to ASME B16.9 NACE MR0175/ISO15156 | ASTM B366-WPNICMC | Pcs | 2 | 2 |  | 3.2
BID-MAL-BHJ07A | 851 | PI | Fitting | 4355-BHTY-5-31-0001-2 | ELBOW | 1in Sch40S Elbow 90 Degrees Long Radius SeamlessBW Alloy 825 Dims to ASME B16.9 NACE MR0175/ISO15156 | ASTM B366-WPNICMC | Pcs | 2 | 2 |  | 3.2
BID-MAL-BHJ07A | 852 | PI | Fitting | 4355-BHTY-5-31-0001-2 | ELBOW | 1in Sch40S Elbow 90 Degrees Long Radius SeamlessBW Alloy 825 Dims to ASME B16.9 NACE MR0175/ISO15156 | ASTM B366-WPNICMC | Pcs | 2 | 2 |  | 3.2
BID-MAL-BHJ07A | 853 | PI | Fitting | 4355-BHTY-5-31-0001-2 | ELBOW | 1in Sch40S Elbow 90 Degrees Long Radius SeamlessBW Alloy 825 Dims to ASME B16.9 NACE MR0175/ISO15156 | ASTM B366-WPNICMC | Pcs | 1 | 1 |  | 3.2
BID-MAL-BHJ07A | 854 | PI | Fitting | 4355-BHTY-5-31-0001-2 | ELBOW | 1in Sch40S Elbow 90 Degrees Long Radius SeamlessBW Alloy 825 Dims to ASME B16.9 NACE MR0175/ISO15156 | ASTM B366-WPNICMC | Pcs | 4 | 4 | 1 | 3.2
BID-MAL-BHJ07A | 855 | PI | Fitting | 4355-BHTY-5-31-0001-2 | ELBOW | 1in Sch40S Elbow 90 Degrees Long Radius SeamlessBW Alloy 825 Dims to ASME B16.9 NACE MR0175/ISO15156 | ASTM B366-WPNICMC | Pcs | 7 | 7 | 1 | 3.2
BID-MAL-BHJ07A | 856 | PI | Fitting | 4355-BHTY-5-31-0001-2 | ELBOW | 2in Sch80S Elbow 45 Degrees Long Radius SeamlessBW Alloy 825 Dims to ASME B16.9 NACE MR0175/ISO15156 | ASTM B366-WPNICMC | Pcs | 1 | 1 | 1 | 3.2
BID-MAL-BHJ07A | 857 | PI | Fitting | 4355-BHTY-5-31-0001-2 | ELBOW | 2in Sch80S Elbow 90 Degrees Long Radius SeamlessBW Alloy 825 Dims to ASME B16.9 NACE MR0175/ISO15156 | ASTM B366-WPNICMC | Pcs | 2 | 2 | 2 | 3.2
BID-MAL-BHJ07A | 858 | PI | Fitting | 4355-BHTY-5-31-0001-2 | ELBOW | 2in Sch80S Elbow 90 Degrees Long Radius SeamlessBW Alloy 825 Dims to ASME B16.9 NACE MR0175/ISO15156 | ASTM B366-WPNICMC | Pcs | 1 | 1 | 1 | 3.2
BID-MAL-BHJ07A | 859 | PI | Fitting | 4355-BHTY-5-31-0001-2 | ELBOW | 2in Sch80S Elbow 45 Degrees Long Radius SeamlessBW Alloy 825 Dims to ASME B16.9 NACE MR0175/ISO15156 | ASTM B366-WPNICMC | Pcs | 2 | 2 | 1 | 3.2
BID-MAL-BHJ07A | 860 | PI | Fitting | 4355-BHTY-5-31-0001-2 | ELBOW | 2in Sch80S Elbow 90 Degrees Long Radius SeamlessBW Alloy 825 Dims to ASME B16.9 NACE MR0175/ISO15156 | ASTM B366-WPNICMC | Pcs | 1 | 1 | 1 | 3.2
BID-MAL-BHJ07A | 861 | PI | Fitting | 4355-BHTY-5-31-0001-2 | ELBOW | 2in Sch80S Elbow 90 Degrees Long Radius SeamlessBW Alloy 825 Dims to ASME B16.9 NACE MR0175/ISO15156 | ASTM B366-WPNICMC | Pcs | 5 | 5 | 5 | 3.2
BID-MAL-BHJ07A | 862 | PI | Fitting | 4355-BHTY-5-31-0001-2 | ELBOW | 2in Sch80S Elbow 90 Degrees Long Radius SeamlessBW Alloy 825 Dims to ASME B16.9 NACE MR0175/ISO15156 | ASTM B366-WPNICMC | Pcs | 3 | 3 | 3 | 3.2
BID-MAL-BHJ07A | 863 | PI | Fitting | 4355-BHTY-5-31-0001-2 | ELBOW | 2in Sch80S Elbow 90 Degrees Long Radius SeamlessBW Alloy 825 Dims to ASME B16.9 NACE MR0175/ISO15156 | ASTM B366-WPNICMC | Pcs | 7 | 7 | 6 | 3.2
BID-MAL-BHJ07A | 864 | PI | Fitting | 4355-BHTY-5-31-0001-2 | ELBOW | 2in Sch10S Elbow 90 Degrees Long Radius SeamlessBW Alloy 825 Dims to ASME B16.9 NACE MR0175/ISO15156 | ASTM B366-WPNICMC | Pcs | 1 | 1 | 1 | 3.2
BID-MAL-BHJ07A | 865 | PI | Fitting | 4355-BHTY-5-31-0001-2 | ELBOW | 3in Sch10S Elbow 90 Degrees Long Radius SeamlessBW Alloy 825 Dims to ASME B16.9 NACE MR0175/ISO15156 | ASTM B366-WPNICMC | Pcs | 2 | 1 | 2 | 3.2
BID-MAL-BHJ07A | 866 | PI | Fitting | 4355-BHTY-5-31-0001-2 | ELBOW | 3in Sch10S Elbow 90 Degrees Long Radius SeamlessBW Alloy 825 Dims to ASME B16.9 NACE MR0175/ISO15156 | ASTM B366-WPNICMC | Pcs | 1 | 1 | 2 | 3.2
BID-MAL-BHJ07A | 867 | PI | Fitting | 4355-BHTY-5-31-0001-2 | ELBOW | 6in Sch10S Elbow 90 Degrees Long Radius SeamlessBW Alloy 825 Dims to ASME B16.9 NACE MR0175/ISO15156 | ASTM B366-WPNICMC | Pcs | 4 | 1 | 22 | 3.2
BID-MAL-BHJ07A | 868 | PI | Fitting | 4355-BHTY-5-31-0001-2 | ELBOW | 6in Sch10S Elbow 90 Degrees Long Radius SeamlessBW Alloy 825 Dims to ASME B16.9 NACE MR0175/ISO15156 | ASTM B366-WPNICMC | Pcs | 1 | 1 | 5 | 3.2
BID-MAL-BHJ07A | 869 | PI | Fitting | 4355-BHTY-5-31-0001-2 | ELBOW | 1in Sch10S Elbow 90 Degrees Long Radius SeamlessBW Stainless Steel Dims to ASME B16.9 NACE MR0175/ISO15156 | ASTM A403 WP316L | Pcs | 10 | 10 | 2 | 3.2
BID-MAL-BHJ07A | 870 | PI | Fitting | 4355-BHTY-5-31-0001-2 | ELBOW | 1in Sch80S Elbow 90 Degrees Long Radius SeamlessBW Stainless Steel Dims to ASME B16.9 NACE MR0175/ISO15156 | ASTM A403 WP316 | Pcs | 2 | 2 |  | 3.2
BID-MAL-BHJ07A | 871 | PI | Fitting | 4355-BHTY-5-31-0001-2 | ELBOW | 1in Sch10S Elbow 90 Degrees Long Radius SeamlessBW Stainless Steel Dims to ASME B16.9 NACE MR0175/ISO15156 | ASTM A403 WP316L | Pcs | 3 | 3 |  | 3.2
BID-MAL-BHJ07A | 872 | PI | Fitting | 4355-BHTY-5-31-0001-2 | ELBOW | 1in Sch160 Elbow 90 Degrees Long Radius Seamless BW Low Temp Carbon Steel Dims to ASME B16.9 NACE MR0175/ISO15156 | ASTM A420 WPL6 | Pcs | 8 | 8 | 2 | 3.2
BID-MAL-BHJ07A | 873 | PI | Fitting | 4355-BHTY-5-31-0001-2 | ELBOW | 1in Sch10S Elbow 90 Degrees Long Radius SeamlessBW Stainless Steel Dims to ASME B16.9 NACE MR0175/ISO15156 | ASTM A403 WP316L | Pcs | 1 | 1 |  | 3.2
BID-MAL-BHJ07A | 874 | PI | Fitting | 4355-BHTY-5-31-0001-2 | ELBOW | 1.1/2in Sch160 Elbow 90 Degrees Long Radius Seamless BW Low Temp Carbon Steel Dims to ASME B16.9 NACE MR0175/ISO15156 | ASTM A420 WPL6 | Pcs | 2 | 2 | 2 | 3.2
BID-MAL-BHJ07A | 875 | PI | Fitting | 4355-BHTY-5-31-0001-2 | ELBOW | 10in Sch120 Elbow 90 Degrees Long Radius Seamless BW Low Temp Carbon Steel Dims to ASME B16.9 NACE MR0175/ISO15156 | ASTM A420 WPL6 | Pcs | 3 | 0 | 255 | 3.2
BID-MAL-BHJ07A | 876 | PI | Fitting | 4355-BHTY-5-31-0001-2 | ELBOW | 10in Sch120 Elbow 45 Degrees Long Radius Seamless BW Low Temp Carbon Steel Dims to ASME B16.9 NACE MR0175/ISO15156 | ASTM A420 WPL6 | Pcs | 1 | 0 | 42 | 3.2
BID-MAL-BHJ07A | 877 | PI | Fitting | 4355-BHTY-5-31-0001-2 | ELBOW | 10in Sch120 Elbow 90 Degrees Long Radius Seamless BW Low Temp Carbon Steel Dims to ASME B16.9 NACE MR0175/ISO15156 | ASTM A420 WPL6 | Pcs | 1 | 0 | 85 | 3.2
BID-MAL-BHJ07A | 878 | PI | Fitting | 4355-BHTY-5-31-0001-2 | ELBOW | 10in Sch120 Elbow 90 Degrees Long Radius Seamless BW Low Temp Carbon Steel Dims to ASME B16.9 NACE MR0175/ISO15156 | ASTM A420 WPL6 | Pcs | 4 | 0 | 340 | 3.2
BID-MAL-BHJ07A | 879 | PI | Fitting | 4355-BHTY-5-31-0001-2 | ELBOW | 2in Sch160 Elbow 90 Degrees Long Radius Seamless BW Low Temp Carbon Steel Dims to ASME B16.9 NACE MR0175/ISO15156 | ASTM A420 WPL6 | Pcs | 3 | 3 | 5 | 3.2
BID-MAL-BHJ07A | 880 | PI | Fitting | 4355-BHTY-5-31-0001-2 | ELBOW | 2in Sch160 Elbow 90 Degrees Long Radius Seamless BW Low Temp Carbon Steel Dims to ASME B16.9 NACE MR0175/ISO15156 | ASTM A420 WPL6 | Pcs | 1 | 1 | 2 | 3.2
BID-MAL-BHJ07A | 881 | PI | Fitting | 4355-BHTY-5-31-0001-2 | ELBOW | 2in Sch160 Elbow 90 Degrees Long Radius Seamless BW Low Temp Carbon Steel Dims to ASME B16.9 NACE MR0175/ISO15156 | ASTM A420 WPL6 | Pcs | 2 | 2 | 3 | 3.2
BID-MAL-BHJ07A | 882 | PI | Fitting | 4355-BHTY-5-31-0001-2 | ELBOW | 2in Sch160 Elbow 90 Degrees Long Radius Seamless BW Low Temp Carbon Steel Dims to ASME B16.9 NACE MR0175/ISO15156 | ASTM A420 WPL6 | Pcs | 2 | 2 | 3 | 3.2
BID-MAL-BHJ07A | 883 | PI | Fitting | 4355-BHTY-5-31-0001-2 | ELBOW | 2in Sch160 Elbow 90 Degrees Long Radius Seamless BW Low Temp Carbon Steel Dims to ASME B16.9 NACE MR0175/ISO15156 | ASTM A420 WPL6 | Pcs | 1 | 1 | 1.5 | 3.2
BID-MAL-BHJ07A | 884 | PI | Fitting | 4355-BHTY-5-31-0001-2 | ELBOW | 2in Sch160 Elbow 90 Degrees Long Radius Seamless BW Low Temp Carbon Steel Dims to ASME B16.9 NACE MR0175/ISO15156 | ASTM A420 WPL6 | Pcs | 3 | 3 | 5 | 3.2
BID-MAL-BHJ07A | 885 | PI | Fitting | 4355-BHTY-5-31-0001-2 | ELBOW | 6in Sch120 Elbow 90 Degrees Long Radius Seamless BW Low Temp Carbon Steel Dims to ASME B16.9 NACE MR0175/ISO15156 | ASTM A420 WPL6 | Pcs | 1 | 1 | 23 | 3.2
BID-MAL-BHJ07A | 886 | PI | Fitting | 4355-BHTY-5-31-0001-2 | ELBOW | 6in Sch120 Elbow 90 Degrees Long Radius Seamless BW Low Temp Carbon Steel Dims to ASME B16.9 NACE MR0175/ISO15156 | ASTM A420 WPL6 | Pcs | 1 | 1 | 23 | 3.2
BID-MAL-BHJ07A | 887 | PI | Fitting | 4355-BHTY-5-31-0001-2 | ELBOW | 6in Sch120 Elbow 90 Degrees Long Radius Seamless BW Low Temp Carbon Steel Dims to ASME B16.9 NACE MR0175/ISO15156 | ASTM A420 WPL6 | Pcs | 2 | 1 | 46 | 3.2
BID-MAL-BHJ07A | 888 | PI | Fitting | 4355-BHTY-5-31-0001-2 | ELBOW | 8in Sch120 Elbow 90 Degrees Long Radius Seamless BW Low Temp Carbon Steel Dims to ASME B16.9 NACE MR0175/ISO15156 | ASTM A420 WPL6 | Pcs | 3 | 1 | 122 | 3.2
BID-MAL-BHJ07A | 889 | PI | Fitting | 4355-BHTY-5-31-0001-2 | ELBOW | 8in Sch120 Elbow 90 Degrees Long Radius Seamless BW Low Temp Carbon Steel Dims to ASME B16.9 NACE MR0175/ISO15156 | ASTM A420 WPL6 | Pcs | 1 | 1 | 41 | 3.2
BID-MAL-BHJ07A | 890 | PI | Fitting | 4355-BHTY-5-31-0001-2 | ELBOW | 1in Sch10S Elbow 90 Degrees Long Radius SeamlessBW Alloy 825 Dims to ASME B16.9 NACE MR0175/ISO15156 | ASTM B366-WPNICMC | Pcs | 1 | 1 |  | 3.2
BID-MAL-BHJ07A | 891 | PI | Fitting | 4355-BHTY-5-31-0001-2 | ELBOW | 1in Sch10S Elbow 90 Degrees Long Radius SeamlessBW Alloy 825 Dims to ASME B16.9 NACE MR0175/ISO15156 | ASTM B366-WPNICMC | Pcs | 1 | 1 |  | 3.2
BID-MAL-BHJ07A | 892 | PI | Fitting | 4355-BHTY-5-31-0001-2 | ELBOW | 1in Sch10S Elbow 90 Degrees Long Radius SeamlessBW Alloy 825 Dims to ASME B16.9 NACE MR0175/ISO15156 | ASTM B366-WPNICMC | Pcs | 1 | 1 |  | 3.2
BID-MAL-BHJ07A | 893 | PI | Fitting | 4355-BHTY-5-31-0001-2 | ELBOW | 1in Sch10S Elbow 90 Degrees Long Radius SeamlessBW Alloy 825 Dims to ASME B16.9 NACE MR0175/ISO15156 | ASTM B366-WPNICMC | Pcs | 1 | 1 |  | 3.2
BID-MAL-BHJ07A | 894 | PI | Fitting | 4355-BHTY-5-31-0001-2 | ELBOW | 1in Sch10S Elbow 90 Degrees Long Radius SeamlessBW Alloy 825 Dims to ASME B16.9 NACE MR0175/ISO15156 | ASTM B366-WPNICMC | Pcs | 1 | 1 |  | 3.2
BID-MAL-BHJ07A | 895 | PI | Fitting | 4355-BHTY-5-31-0001-2 | ELBOW | 1in Sch10S Elbow 90 Degrees Long Radius SeamlessBW Alloy 825 Dims to ASME B16.9 NACE MR0175/ISO15156 | ASTM B366-WPNICMC | Pcs | 1 | 1 |  | 3.2
BID-MAL-BHJ07A | 896 | PI | Fitting | 4355-BHTY-5-31-0001-2 | ELBOW | 1in Sch10S Elbow 90 Degrees Long Radius SeamlessBW Alloy 825 Dims to ASME B16.9 NACE MR0175/ISO15156 | ASTM B366-WPNICMC | Pcs | 1 | 1 |  | 3.2
BID-MAL-BHJ07A | 897 | PI | Fitting | 4355-BHTY-5-31-0001-2 | ELBOW | 1in Sch10S Elbow 90 Degrees Long Radius SeamlessBW Alloy 825 Dims to ASME B16.9 NACE MR0175/ISO15156 | ASTM B366-WPNICMC | Pcs | 1 | 1 |  | 3.2
BID-MAL-BHJ07A | 898 | PI | Fitting | 4355-BHTY-5-31-0001-2 | ELBOW | 1in Sch10S Elbow 90 Degrees Long Radius SeamlessBW Alloy 825 Dims to ASME B16.9 NACE MR0175/ISO15156 | ASTM B366-WPNICMC | Pcs | 4 | 4 | 1 | 3.2
BID-MAL-BHJ07A | 899 | PI | Fitting | 4355-BHTY-5-31-0001-2 | ELBOW | 1in Sch10S Elbow 90 Degrees Long Radius SeamlessBW Alloy 825 Dims to ASME B16.9 NACE MR0175/ISO15156 | ASTM B366-WPNICMC | Pcs | 1 | 1 |  | 3.2
BID-MAL-BHJ07A | 900 | PI | Fitting | 4355-BHTY-5-31-0001-2 | ELBOW | 1in Sch10S Elbow 90 Degrees Long Radius SeamlessBW Alloy 825 Dims to ASME B16.9 NACE MR0175/ISO15156 | ASTM B366-WPNICMC | Pcs | 1 | 1 |  | 3.2
BID-MAL-BHJ07A | 901 | PI | Fitting | 4355-BHTY-5-31-0001-2 | ELBOW | 2in Sch40S Elbow 90 Degrees Long Radius SeamlessBW Alloy 825 Dims to ASME B16.9 NACE MR0175/ISO15156 | ASTM B366-WPNICMC | Pcs | 2 | 2 | 2 | 3.2
BID-MAL-BHJ07A | 902 | PI | Fitting | 4355-BHTY-5-31-0001-2 | ELBOW | 2in Sch40S Elbow 90 Degrees Long Radius SeamlessBW Alloy 825 Dims to ASME B16.9 NACE MR0175/ISO15156 | ASTM B366-WPNICMC | Pcs | 1 | 1 | 1 | 3.2
BID-MAL-BHJ07A | 903 | PI | Fitting | 4355-BHTY-5-31-0001-2 | ELBOW | 1in Sch10S Elbow 90 Degrees Long Radius SeamlessBW Alloy 825 Dims to ASME B16.9 NACE MR0175/ISO15156 | ASTM B366-WPNICMC | Pcs | 3 | 3 |  | 3.2
BID-MAL-BHJ07A | 904 | PI | Fitting | 4355-BHTY-5-31-0001-2 | ELBOW | 2in Sch160 Elbow 90 Degrees Long Radius SeamlessBW Stainless Steel Dims to ASME B16.9 NACE MR0175/ISO15156 | ASTM A403 WP316 | Pcs | 1 | 1 | 2 | 3.2
BID-MAL-BHJ07A | 905 | PI | Fitting | 4355-BHTY-5-31-0001-2 | ELBOW | 2in Sch40S Elbow 90 Degrees Long Radius SeamlessBW Alloy 825 Dims to ASME B16.9 NACE MR0175/ISO15156 | ASTM B366-WPNICMC | Pcs | 6 | 6 | 4 | 3.2
BID-MAL-BHJ07A | 906 | PI | Fitting | 4355-BHTY-5-31-0001-2 | ELBOW | 2in Sch40S Elbow 90 Degrees Long Radius SeamlessBW Alloy 825 Dims to ASME B16.9 NACE MR0175/ISO15156 | ASTM B366-WPNICMC | Pcs | 8 | 8 | 6 | 3.2
BID-MAL-BHJ07A | 907 | PI | Fitting | 4355-BHTY-5-31-0001-2 | ELBOW | 2in Sch40S Elbow 90 Degrees Long Radius SeamlessBW Alloy 825 Dims to ASME B16.9 NACE MR0175/ISO15156 | ASTM B366-WPNICMC | Pcs | 8 | 8 | 6 | 3.2
BID-MAL-BHJ07A | 908 | PI | Pipe | 4355-BHTY-5-31-0001-2 | PIPE | 1in 12.00mm WT Pipe Seamless Bevelled Ends Low Temp Carbon Steel Dimensions to ASME B36.10M NACE MR0175/ISO15156 | ASTM A333 Gr 6 | Pcs | 1 | 1 | 1 | 3.2
BID-MAL-BHJ07A | 909 | PI | Pipe | 4355-BHTY-5-31-0001-2 | PIPE | 1in Sch160 Pipe Seamless Bevelled Ends Carbon Steel Dims to ASME B36.10 | ASTM A106 Gr B | Pcs | 1 | 1 |  | 3.1
BID-MAL-BHJ07A | 910 | PI | Pipe | 4355-BHTY-5-31-0001-2 | PIPE | 1in Sch160 Pipe Seamless Bevelled Ends Carbon Steel Dims to ASME B36.10 | ASTM A106 Gr B | Pcs | 1 | 1 |  | 3.1
BID-MAL-BHJ07A | 911 | PI | Pipe | 4355-BHTY-5-31-0001-2 | PIPE | 1in Sch160 Pipe Seamless Bevelled Ends Carbon Steel Dims to ASME B36.10 | ASTM A106 Gr B | Pcs | 1 | 1 |  | 3.1
BID-MAL-BHJ07A | 912 | PI | Pipe | 4355-BHTY-5-31-0001-2 | PIPE | 1in Sch160 Pipe Seamless Bevelled Ends Carbon Steel Dims to ASME B36.10 | ASTM A106 Gr B | Pcs | 1 | 1 |  | 3.1
BID-MAL-BHJ07A | 913 | PI | Pipe | 4355-BHTY-5-31-0001-2 | PIPE | 1in Sch160 Pipe Seamless Bevelled Ends Carbon Steel Dims to ASME B36.10 | ASTM A106 Gr B | Pcs | 1 | 1 |  | 3.1
BID-MAL-BHJ07A | 914 | PI | Pipe | 4355-BHTY-5-31-0001-2 | PIPE | 2in Sch80 Pipe Seamless Bevelled Ends Carbon Steel Dims to ASME B36.10 NACE MR0175/ISO15156 | ASTM A106 Gr B | Pcs | 1 | 1 | 5 | 3.2
BID-MAL-BHJ07A | 915 | PI | Pipe | 4355-BHTY-5-31-0001-2 | PIPE | 2in Sch80 Pipe Seamless Bevelled Ends Carbon Steel Dims to ASME B36.10 NACE MR0175/ISO15156 | ASTM A106 Gr B | Pcs | 33 | 33 | 241 | 3.2
BID-MAL-BHJ07A | 916 | PI | Pipe | 4355-BHTY-5-31-0001-2 | PIPE | 2in Sch80 Pipe Seamless Bevelled Ends Carbon Steel Dims to ASME B36.10 NACE MR0175/ISO15156 | ASTM A106 Gr B | Pcs | 9 | 9 | 63 | 3.2
BID-MAL-BHJ07A | 917 | PI | Pipe | 4355-BHTY-5-31-0001-2 | PIPE | 2in Sch80 Pipe Seamless Bevelled Ends Carbon Steel Dims to ASME B36.10 NACE MR0175/ISO15156 | ASTM A106 Gr B | Pcs | 9 | 9 | 65 | 3.2
BID-MAL-BHJ07A | 918 | PI | Pipe | 4355-BHTY-5-31-0001-2 | PIPE | 2in Sch80 Pipe Seamless Bevelled Ends Carbon Steel Dims to ASME B36.10 NACE MR0175/ISO15156 | ASTM A106 Gr B | Pcs | 8 | 8 | 54 | 3.2
BID-MAL-BHJ07A | 919 | PI | Pipe | 4355-BHTY-5-31-0001-2 | PIPE | 2in Sch80 Pipe Seamless Bevelled Ends Carbon Steel Dims to ASME B36.10 NACE MR0175/ISO15156 | ASTM A106 Gr B | Pcs | 10 | 10 | 67 | 3.2
BID-MAL-BHJ07A | 920 | PI | Pipe | 4355-BHTY-5-31-0001-2 | PIPE | 2in Sch80 Pipe Seamless Bevelled Ends Carbon Steel Dims to ASME B36.10 NACE MR0175/ISO15156 | ASTM A106 Gr B | Pcs | 15 | 15 | 109 | 3.2
BID-MAL-BHJ07A | 921 | PI | Pipe | 4355-BHTY-5-31-0001-2 | PIPE | 2in Sch80 Pipe Seamless Bevelled Ends Carbon Steel Dims to ASME B36.10 NACE MR0175/ISO15156 | ASTM A106 Gr B | Pcs | 11 | 11 | 77 | 3.2
BID-MAL-BHJ07A | 922 | PI | Pipe | 4355-BHTY-5-31-0001-2 | PIPE | 2in Sch80 Pipe Seamless Bevelled Ends Carbon Steel Dims to ASME B36.10 NACE MR0175/ISO15156 | ASTM A106 Gr B | Pcs | 15 | 15 | 109 | 3.2
BID-MAL-BHJ07A | 923 | PI | Pipe | 4355-BHTY-5-31-0001-2 | PIPE | 2in Sch80 Pipe Seamless Bevelled Ends Carbon Steel Dims to ASME B36.10 NACE MR0175/ISO15156 | ASTM A106 Gr B | Pcs | 10 | 10 | 70 | 3.2
BID-MAL-BHJ07A | 924 | PI | Pipe | 4355-BHTY-5-31-0001-2 | PIPE | 1in Sch160 Pipe Seamless Bevelled Ends Carbon Steel Dims to ASME B36.10 NACE MR0175/ISO15156 | ASTM A106 Gr B | Pcs | 3 | 3 | 10 | 3.2
BID-MAL-BHJ07A | 925 | PI | Pipe | 4355-BHTY-5-31-0001-2 | PIPE | 1in Sch40S Pipe Seamless Bevelled Ends Alloy 825ASME B36.19M NACE MR0175/ISO15156 | ASTM B423 UNS N08825 | Pcs | 9 | 9 | 21 | 3.2
BID-MAL-BHJ07A | 926 | PI | Pipe | 4355-BHTY-5-31-0001-2 | PIPE | PIPE:A333 GR.6:SOURLT:160:DN25 | ASTM A333 Gr 6 | Pcs | 4 | 4 | 13 | 3.2
BID-MAL-BHJ07A | 927 | PI | Pipe | 4355-BHTY-5-31-0001-2 | PIPE | 1.1/2in 16.00mm WT Pipe Seamless Bevelled Ends Low Temp Carbon Steel Dimensions to ASME B36.10M NACE MR0175/ISO15156 | ASTM A333 Gr 6 | Pcs | 1 | 1 | 3 | 3.2
BID-MAL-BHJ07A | 928 | PI | Pipe | 4355-BHTY-5-31-0001-2 | PIPE | 1in 12.00mm WT Pipe Seamless Bevelled Ends Low Temp Carbon Steel Dimensions to ASME B36.10M NACE MR0175/ISO15156 | ASTM A333 Gr 6 | Pcs | 1 | 1 | 4 | 3.2
BID-MAL-BHJ07A | 929 | PI | Pipe | 4355-BHTY-5-31-0001-2 | PIPE | 1in 12.00mm WT Pipe Seamless Bevelled Ends Low Temp Carbon Steel Dimensions to ASME B36.10M NACE MR0175/ISO15156 | ASTM A333 Gr 6 | Pcs | 1 | 1 | 1 | 3.2
BID-MAL-BHJ07A | 930 | PI | Pipe | 4355-BHTY-5-31-0001-2 | PIPE | 1in 12.00mm WT Pipe Seamless Bevelled Ends Low Temp Carbon Steel Dimensions to ASME B36.10M NACE MR0175/ISO15156 | ASTM A333 Gr 6 | Pcs | 1 | 1 | 4 | 3.2
BID-MAL-BHJ07A | 931 | PI | Pipe | 4355-BHTY-5-31-0001-2 | PIPE | 1in 12.00mm WT Pipe Seamless Bevelled Ends Low Temp Carbon Steel Dimensions to ASME B36.10M NACE MR0175/ISO15156 | ASTM A333 Gr 6 | Pcs | 1 | 1 | 2 | 3.2
BID-MAL-BHJ07A | 932 | PI | Pipe | 4355-BHTY-5-31-0001-2 | PIPE | 10in 36.00mm WT Pipe Seamless Bevelled Ends Low Temp Carbon Steel Dimensions to ASME B36.10M NACE MR0175/ISO15156 | ASTM A333 Gr 6 | Pcs | 1 | 0 | 207 | 3.2
BID-MAL-BHJ07A | 933 | PI | Pipe | 4355-BHTY-5-31-0001-2 | PIPE | 10in 36.00mm WT Pipe Seamless Bevelled Ends Low Temp Carbon Steel Dimensions to ASME B36.10M NACE MR0175/ISO15156 | ASTM A333 Gr 6 | Pcs | 13 | 0 | 2602.5428 | 3.2
BID-MAL-BHJ07A | 934 | PI | Pipe | 4355-BHTY-5-31-0001-2 | PIPE | 12in 42.00mm WT Pipe Seamless Bevelled Ends Low Temp Carbon Steel Dimensions to ASME B36.10M NACE MR0175/ISO15156 | ASTM A333 Gr 6 | Pcs | 3 | 0 | 818 | 3.2
BID-MAL-BHJ07A | 935 | PI | Pipe | 4355-BHTY-5-31-0001-2 | PIPE | 12in 42.00mm WT Pipe Seamless Bevelled Ends Low Temp Carbon Steel Dimensions to ASME B36.10M NACE MR0175/ISO15156 | ASTM A333 Gr 6 | Pcs | 7 | 0 | 1878 | 3.2
BID-MAL-BHJ07A | 936 | PI | Pipe | 4355-BHTY-5-31-0001-2 | PIPE | 12in 42.00mm WT Pipe Seamless Bevelled Ends Low Temp Carbon Steel Dimensions to ASME B36.10M NACE MR0175/ISO15156 | ASTM A333 Gr 6 | Pcs | 24 | 0 | 6823 | 3.2
BID-MAL-BHJ07A | 937 | PI | Pipe | 4355-BHTY-5-31-0001-2 | PIPE | 2in 16.00mm WT Pipe Seamless Bevelled Ends Low Temp Carbon SteelDimensions to ASME B36.10M NACE MR0175/ISO15156 | ASTM A333 Gr 6 | Pcs | 1 | 1 | 5 | 3.2
BID-MAL-BHJ07A | 938 | PI | Pipe | 4355-BHTY-5-31-0001-2 | PIPE | 2in 16.00mm WT Pipe Seamless Bevelled Ends Low Temp Carbon SteelDimensions to ASME B36.10M NACE MR0175/ISO15156 | ASTM A333 Gr 6 | Pcs | 1 | 1 | 5 | 3.2
BID-MAL-BHJ07A | 939 | PI | Pipe | 4355-BHTY-5-31-0001-2 | PIPE | 2in 16.00mm WT Pipe Seamless Bevelled Ends Low Temp Carbon SteelDimensions to ASME B36.10M NACE MR0175/ISO15156 | ASTM A333 Gr 6 | Pcs | 1 | 1 | 3 | 3.2
BID-MAL-BHJ07A | 940 | PI | Pipe | 4355-BHTY-5-31-0001-2 | PIPE | 2in 16.00mm WT Pipe Seamless Bevelled Ends Low Temp Carbon SteelDimensions to ASME B36.10M NACE MR0175/ISO15156 | ASTM A333 Gr 6 | Pcs | 1 | 1 | 5 | 3.2
BID-MAL-BHJ07A | 941 | PI | Pipe | 4355-BHTY-5-31-0001-2 | PIPE | 2in 16.00mm WT Pipe Seamless Bevelled Ends Low Temp Carbon SteelDimensions to ASME B36.10M NACE MR0175/ISO15156 | ASTM A333 Gr 6 | Pcs | 1 | 1 | 5 | 3.2
BID-MAL-BHJ07A | 942 | PI | Pipe | 4355-BHTY-5-31-0001-2 | PIPE | 2in 16.00mm WT Pipe Seamless Bevelled Ends Low Temp Carbon SteelDimensions to ASME B36.10M NACE MR0175/ISO15156 | ASTM A333 Gr 6 | Pcs | 1 | 1 | 4 | 3.2
BID-MAL-BHJ07A | 943 | PI | Pipe | 4355-BHTY-5-31-0001-2 | PIPE | 2in 16.00mm WT Pipe Seamless Bevelled Ends Low Temp Carbon SteelDimensions to ASME B36.10M NACE MR0175/ISO15156 | ASTM A333 Gr 6 | Pcs | 1 | 1 | 4 | 3.2
BID-MAL-BHJ07A | 944 | PI | Pipe | 4355-BHTY-5-31-0001-2 | PIPE | 2in 16.00mm WT Pipe Seamless Bevelled Ends Low Temp Carbon SteelDimensions to ASME B36.10M NACE MR0175/ISO15156 | ASTM A333 Gr 6 | Pcs | 1 | 1 | 4 | 3.2
BID-MAL-BHJ07A | 945 | PI | Pipe | 4355-BHTY-5-31-0001-2 | PIPE | 2in 16.00mm WT Pipe Seamless Bevelled Ends Low Temp Carbon SteelDimensions to ASME B36.10M NACE MR0175/ISO15156 | ASTM A333 Gr 6 | Pcs | 1 | 1 | 5 | 3.2
BID-MAL-BHJ07A | 946 | PI | Pipe | 4355-BHTY-5-31-0001-2 | PIPE | 2in 16.00mm WT Pipe Seamless Bevelled Ends Low Temp Carbon SteelDimensions to ASME B36.10M NACE MR0175/ISO15156 | ASTM A333 Gr 6 | Pcs | 1 | 1 | 5 | 3.2
BID-MAL-BHJ07A | 947 | PI | Pipe | 4355-BHTY-5-31-0001-2 | PIPE | 2in 16.00mm WT Pipe Seamless Bevelled Ends Low Temp Carbon SteelDimensions to ASME B36.10M NACE MR0175/ISO15156 | ASTM A333 Gr 6 | Pcs | 1 | 1 | 4 | 3.2
BID-MAL-BHJ07A | 948 | PI | Pipe | 4355-BHTY-5-31-0001-2 | PIPE | 2in 16.00mm WT Pipe Seamless Bevelled Ends Low Temp Carbon SteelDimensions to ASME B36.10M NACE MR0175/ISO15156 | ASTM A333 Gr 6 | Pcs | 1 | 1 | 5 | 3.2
BID-MAL-BHJ07A | 949 | PI | Pipe | 4355-BHTY-5-31-0001-2 | PIPE | 2in 16.00mm WT Pipe Seamless Bevelled Ends Low Temp Carbon SteelDimensions to ASME B36.10M NACE MR0175/ISO15156 | ASTM A333 Gr 6 | Pcs | 1 | 1 | 5 | 3.2
BID-MAL-BHJ07A | 950 | PI | Pipe | 4355-BHTY-5-31-0001-2 | PIPE | 2in 16.00mm WT Pipe Seamless Bevelled Ends Low Temp Carbon SteelDimensions to ASME B36.10M NACE MR0175/ISO15156 | ASTM A333 Gr 6 | Pcs | 1 | 1 | 5 | 3.2
BID-MAL-BHJ07A | 951 | PI | Pipe | 4355-BHTY-5-31-0001-2 | PIPE | 2in 16.00mm WT Pipe Seamless Bevelled Ends Low Temp Carbon SteelDimensions to ASME B36.10M NACE MR0175/ISO15156 | ASTM A333 Gr 6 | Pcs | 1 | 1 | 5 | 3.2
BID-MAL-BHJ07A | 952 | PI | Pipe | 4355-BHTY-5-31-0001-2 | PIPE | 2in 16.00mm WT Pipe Seamless Bevelled Ends Low Temp Carbon SteelDimensions to ASME B36.10M NACE MR0175/ISO15156 | ASTM A333 Gr 6 | Pcs | 1 | 1 | 5 | 3.2
BID-MAL-BHJ07A | 953 | PI | Pipe | 4355-BHTY-5-31-0001-2 | PIPE | 2in 16.00mm WT Pipe Seamless Bevelled Ends Low Temp Carbon SteelDimensions to ASME B36.10M NACE MR0175/ISO15156 | ASTM A333 Gr 6 | Pcs | 3 | 3 | 43 | 3.2
BID-MAL-BHJ07A | 954 | PI | Pipe | 4355-BHTY-5-31-0001-2 | PIPE | 2in 16.00mm WT Pipe Seamless Bevelled Ends Low Temp Carbon SteelDimensions to ASME B36.10M NACE MR0175/ISO15156 | ASTM A333 Gr 6 | Pcs | 1 | 1 | 5 | 3.2
BID-MAL-BHJ07A | 955 | PI | Pipe | 4355-BHTY-5-31-0001-2 | PIPE | 2in 16.00mm WT Pipe Seamless Bevelled Ends Low Temp Carbon SteelDimensions to ASME B36.10M NACE MR0175/ISO15156 | ASTM A333 Gr 6 | Pcs | 3 | 3 | 52 | 3.2
BID-MAL-BHJ07A | 956 | PI | Pipe | 4355-BHTY-5-31-0001-2 | PIPE | 2in 16.00mm WT Pipe Seamless Bevelled Ends Low Temp Carbon SteelDimensions to ASME B36.10M NACE MR0175/ISO15156 | ASTM A333 Gr 6 | Pcs | 1 | 1 | 1 | 3.2
BID-MAL-BHJ07A | 957 | PI | Pipe | 4355-BHTY-5-31-0001-2 | PIPE | 2in 16.00mm WT Pipe Seamless Bevelled Ends Low Temp Carbon SteelDimensions to ASME B36.10M NACE MR0175/ISO15156 | ASTM A333 Gr 6 | Pcs | 1 | 1 | 2 | 3.2
BID-MAL-BHJ07A | 958 | PI | Pipe | 4355-BHTY-5-31-0001-2 | PIPE | 2in 16.00mm WT Pipe Seamless Bevelled Ends Low Temp Carbon SteelDimensions to ASME B36.10M NACE MR0175/ISO15156 | ASTM A333 Gr 6 | Pcs | 2 | 2 | 34 | 3.2
BID-MAL-BHJ07A | 959 | PI | Pipe | 4355-BHTY-5-31-0001-2 | PIPE | 2in 16.00mm WT Pipe Seamless Bevelled Ends Low Temp Carbon SteelDimensions to ASME B36.10M NACE MR0175/ISO15156 | ASTM A333 Gr 6 | Pcs | 1 | 1 | 13 | 3.2
BID-MAL-BHJ07A | 960 | PI | Pipe | 4355-BHTY-5-31-0001-2 | PIPE | 2in 16.00mm WT Pipe Seamless Bevelled Ends Low Temp Carbon SteelDimensions to ASME B36.10M NACE MR0175/ISO15156 | ASTM A333 Gr 6 | Pcs | 1 | 1 | 1 | 3.2
BID-MAL-BHJ07A | 961 | PI | Pipe | 4355-BHTY-5-31-0001-2 | PIPE | 3in 18.00mm WT Pipe Seamless Bevelled Ends Low Temp Carbon SteelDimensions to ASME B36.10M NACE MR0175/ISO15156 | ASTM A333 Gr 6 | Pcs | 1 | 1 | 13 | 3.2
BID-MAL-BHJ07A | 962 | PI | Pipe | 4355-BHTY-5-31-0001-2 | PIPE | 3in 18.00mm WT Pipe Seamless Bevelled Ends Low Temp Carbon SteelDimensions to ASME B36.10M NACE MR0175/ISO15156 | ASTM A333 Gr 6 | Pcs | 1 | 1 | 8 | 3.2
BID-MAL-BHJ07A | 963 | PI | Pipe | 4355-BHTY-5-31-0001-2 | PIPE | 3in 18.00mm WT Pipe Seamless Bevelled Ends Low Temp Carbon SteelDimensions to ASME B36.10M NACE MR0175/ISO15156 | ASTM A333 Gr 6 | Pcs | 1 | 1 | 9 | 3.2
BID-MAL-BHJ07A | 964 | PI | Pipe | 4355-BHTY-5-31-0001-2 | PIPE | 3in 18.00mm WT Pipe Seamless Bevelled Ends Low Temp Carbon SteelDimensions to ASME B36.10M NACE MR0175/ISO15156 | ASTM A333 Gr 6 | Pcs | 1 | 1 | 8 | 3.2
BID-MAL-BHJ07A | 965 | PI | Pipe | 4355-BHTY-5-31-0001-2 | PIPE | 3in 18.00mm WT Pipe Seamless Bevelled Ends Low Temp Carbon SteelDimensions to ASME B36.10M NACE MR0175/ISO15156 | ASTM A333 Gr 6 | Pcs | 1 | 1 | 13 | 3.2
BID-MAL-BHJ07A | 966 | PI | Pipe | 4355-BHTY-5-31-0001-2 | PIPE | 3in 18.00mm WT Pipe Seamless Bevelled Ends Low Temp Carbon SteelDimensions to ASME B36.10M NACE MR0175/ISO15156 | ASTM A333 Gr 6 | Pcs | 1 | 1 | 1 | 3.2
BID-MAL-BHJ07A | 967 | PI | Pipe | 4355-BHTY-5-31-0001-2 | PIPE | 4in 20.00mm WT Pipe Seamless Bevelled Ends Low Temp Carbon Steel Dimensions to ASME B36.10M NACE MR0175/ISO15156 | ASTM A333 Gr 6 | Pcs | 1 | 1 | 36 | 3.2
BID-MAL-BHJ07A | 968 | PI | Pipe | 4355-BHTY-5-31-0001-2 | PIPE | 6in 26.00mm WT Pipe Seamless Bevelled Ends Low Temp Carbon Steel Dimensions to ASME B36.10M NACE MR0175/ISO15156 | ASTM A333 Gr 6 | Pcs | 4 | 1 | 331 | 3.2
BID-MAL-BHJ07A | 969 | PI | Pipe | 4355-BHTY-5-31-0001-2 | PIPE | 6in 26.00mm WT Pipe Seamless Bevelled Ends Low Temp Carbon Steel Dimensions to ASME B36.10M NACE MR0175/ISO15156 | ASTM A333 Gr 6 | Pcs | 3 | 1 | 202.3308 | 3.2
BID-MAL-BHJ07A | 970 | PI | Pipe | 4355-BHTY-5-31-0001-2 | PIPE | 6in 26.00mm WT Pipe Seamless Bevelled Ends Low Temp Carbon Steel Dimensions to ASME B36.10M NACE MR0175/ISO15156 | ASTM A333 Gr 6 | Pcs | 4 | 1 | 307 | 3.2
BID-MAL-BHJ07A | 971 | PI | Pipe | 4355-BHTY-5-31-0001-2 | PIPE | 6in 26.00mm WT Pipe Seamless Bevelled Ends Low Temp Carbon Steel Dimensions to ASME B36.10M NACE MR0175/ISO15156 | ASTM A333 Gr 6 | Pcs | 2 | 1 | 108 | 3.2
BID-MAL-BHJ07A | 972 | PI | Pipe | 4355-BHTY-5-31-0001-2 | PIPE | 6in 26.00mm WT Pipe Seamless Bevelled Ends Low Temp Carbon Steel Dimensions to ASME B36.10M NACE MR0175/ISO15156 | ASTM A333 Gr 6 | Pcs | 9 | 1 | 795 | 3.2
BID-MAL-BHJ07A | 973 | PI | Pipe | 4355-BHTY-5-31-0001-2 | PIPE | 6in 26.00mm WT Pipe Seamless Bevelled Ends Low Temp Carbon Steel Dimensions to ASME B36.10M NACE MR0175/ISO15156 | ASTM A333 Gr 6 | Pcs | 12 | 1 | 1053 | 3.2
BID-MAL-BHJ07A | 974 | PI | Pipe | 4355-BHTY-5-31-0001-2 | PIPE | 6in 26.00mm WT Pipe Seamless Bevelled Ends Low Temp Carbon Steel Dimensions to ASME B36.10M NACE MR0175/ISO15156 | ASTM A333 Gr 6 | Pcs | 3 | 1 | 199 | 3.2
BID-MAL-BHJ07A | 975 | PI | Pipe | 4355-BHTY-5-31-0001-2 | PIPE | 6in 26.00mm WT Pipe Seamless Bevelled Ends Low Temp Carbon Steel Dimensions to ASME B36.10M NACE MR0175/ISO15156 | ASTM A333 Gr 6 | Pcs | 11 | 1 | 959 | 3.2
BID-MAL-BHJ07A | 976 | PI | Pipe | 4355-BHTY-5-31-0001-2 | PIPE | 6in 26.00mm WT Pipe Seamless Bevelled Ends Low Temp Carbon Steel Dimensions to ASME B36.10M NACE MR0175/ISO15156 | ASTM A333 Gr 6 | Pcs | 2 | 1 | 164.16 | 3.2
BID-MAL-BHJ07A | 977 | PI | Pipe | 4355-BHTY-5-31-0001-2 | PIPE | 6in 26.00mm WT Pipe Seamless Bevelled Ends Low Temp Carbon Steel Dimensions to ASME B36.10M NACE MR0175/ISO15156 | ASTM A333 Gr 6 | Pcs | 4 | 1 | 362 | 3.2
BID-MAL-BHJ07A | 978 | PI | Pipe | 4355-BHTY-5-31-0001-2 | PIPE | 6in 26.00mm WT Pipe Seamless Bevelled Ends Low Temp Carbon Steel Dimensions to ASME B36.10M NACE MR0175/ISO15156 | ASTM A333 Gr 6 | Pcs | 3 | 1 | 272 | 3.2
BID-MAL-BHJ07A | 979 | PI | Pipe | 4355-BHTY-5-31-0001-2 | PIPE | 6in 26.00mm WT Pipe Seamless Bevelled Ends Low Temp Carbon Steel Dimensions to ASME B36.10M NACE MR0175/ISO15156 | ASTM A333 Gr 6 | Pcs | 5 | 1 | 448 | 3.2
BID-MAL-BHJ07A | 980 | PI | Pipe | 4355-BHTY-5-31-0001-2 | PIPE | 6in 26.00mm WT Pipe Seamless Bevelled Ends Low Temp Carbon Steel Dimensions to ASME B36.10M NACE MR0175/ISO15156 | ASTM A333 Gr 6 | Pcs | 3 | 1 | 237 | 3.2
BID-MAL-BHJ07A | 981 | PI | Pipe | 4355-BHTY-5-31-0001-2 | PIPE | 6in 26.00mm WT Pipe Seamless Bevelled Ends Low Temp Carbon Steel Dimensions to ASME B36.10M NACE MR0175/ISO15156 | ASTM A333 Gr 6 | Pcs | 7 | 1 | 599 | 3.2
BID-MAL-BHJ07A | 982 | PI | Pipe | 4355-BHTY-5-31-0001-2 | PIPE | 6in 26.00mm WT Pipe Seamless Bevelled Ends Low Temp Carbon Steel Dimensions to ASME B36.10M NACE MR0175/ISO15156 | ASTM A333 Gr 6 | Pcs | 5 | 1 | 376 | 3.2
BID-MAL-BHJ07A | 983 | PI | Pipe | 4355-BHTY-5-31-0001-2 | PIPE | 6in 26.00mm WT Pipe Seamless Bevelled Ends Low Temp Carbon Steel Dimensions to ASME B36.10M NACE MR0175/ISO15156 | ASTM A333 Gr 6 | Pcs | 7 | 1 | 612 | 3.2
BID-MAL-BHJ07A | 984 | PI | Pipe | 4355-BHTY-5-31-0001-2 | PIPE | 6in 26.00mm WT Pipe Seamless Bevelled Ends Low Temp Carbon Steel Dimensions to ASME B36.10M NACE MR0175/ISO15156 | ASTM A333 Gr 6 | Pcs | 4 | 1 | 351 | 3.2
BID-MAL-BHJ07A | 985 | PI | Pipe | 4355-BHTY-5-31-0001-2 | PIPE | 6in 26.00mm WT Pipe Seamless Bevelled Ends Low Temp Carbon Steel Dimensions to ASME B36.10M NACE MR0175/ISO15156 | ASTM A333 Gr 6 | Pcs | 2 | 1 | 175 | 3.2
BID-MAL-BHJ07A | 986 | PI | Pipe | 4355-BHTY-5-31-0001-2 | PIPE | 6in 26.00mm WT Pipe Seamless Bevelled Ends Low Temp Carbon Steel Dimensions to ASME B36.10M NACE MR0175/ISO15156 | ASTM A333 Gr 6 | Pcs | 7 | 1 | 634 | 3.2
BID-MAL-BHJ07A | 987 | PI | Pipe | 4355-BHTY-5-31-0001-2 | PIPE | 6in 26.00mm WT Pipe Seamless Bevelled Ends Low Temp Carbon Steel Dimensions to ASME B36.10M NACE MR0175/ISO15156 | ASTM A333 Gr 6 | Pcs | 6 | 1 | 464 | 3.2
BID-MAL-BHJ07A | 988 | PI | Pipe | 4355-BHTY-5-31-0001-2 | PIPE | 6in 26.00mm WT Pipe Seamless Bevelled Ends Low Temp Carbon Steel Dimensions to ASME B36.10M NACE MR0175/ISO15156 | ASTM A333 Gr 6 | Pcs | 3 | 1 | 204.7641 | 3.2
BID-MAL-BHJ07A | 989 | PI | Pipe | 4355-BHTY-5-31-0001-2 | PIPE | 6in 26.00mm WT Pipe Seamless Bevelled Ends Low Temp Carbon Steel Dimensions to ASME B36.10M NACE MR0175/ISO15156 | ASTM A333 Gr 6 | Pcs | 12 | 1 | 1037 | 3.2
BID-MAL-BHJ07A | 990 | PI | Pipe | 4355-BHTY-5-31-0001-2 | PIPE | 6in 26.00mm WT Pipe Seamless Bevelled Ends Low Temp Carbon Steel Dimensions to ASME B36.10M NACE MR0175/ISO15156 | ASTM A333 Gr 6 | Pcs | 11 | 1 | 959.8162 | 3.2
BID-MAL-BHJ07A | 991 | PI | Pipe | 4355-BHTY-5-31-0001-2 | PIPE | 6in 26.00mm WT Pipe Seamless Bevelled Ends Low Temp Carbon Steel Dimensions to ASME B36.10M NACE MR0175/ISO15156 | ASTM A333 Gr 6 | Pcs | 2 | 1 | 154 | 3.2
BID-MAL-BHJ07A | 992 | PI | Pipe | 4355-BHTY-5-31-0001-2 | PIPE | 6in 26.00mm WT Pipe Seamless Bevelled Ends Low Temp Carbon Steel Dimensions to ASME B36.10M NACE MR0175/ISO15156 | ASTM A333 Gr 6 | Pcs | 10 | 1 | 882.4512 | 3.2
BID-MAL-BHJ07A | 993 | PI | Pipe | 4355-BHTY-5-31-0001-2 | PIPE | 6in 26.00mm WT Pipe Seamless Bevelled Ends Low Temp Carbon Steel Dimensions to ASME B36.10M NACE MR0175/ISO15156 | ASTM A333 Gr 6 | Pcs | 23 | 1 | 2022 | 3.2
BID-MAL-BHJ07A | 994 | PI | Pipe | 4355-BHTY-5-31-0001-2 | PIPE | 6in 26.00mm WT Pipe Seamless Bevelled Ends Low Temp Carbon Steel Dimensions to ASME B36.10M NACE MR0175/ISO15156 | ASTM A333 Gr 6 | Pcs | 5 | 1 | 403 | 3.2
BID-MAL-BHJ07A | 995 | PI | Pipe | 4355-BHTY-5-31-0001-2 | PIPE | 6in 26.00mm WT Pipe Seamless Bevelled Ends Low Temp Carbon Steel Dimensions to ASME B36.10M NACE MR0175/ISO15156 | ASTM A333 Gr 6 | Pcs | 3 | 1 | 190 | 3.2
BID-MAL-BHJ07A | 996 | PI | Pipe | 4355-BHTY-5-31-0001-2 | PIPE | 6in 26.00mm WT Pipe Seamless Bevelled Ends Low Temp Carbon Steel Dimensions to ASME B36.10M NACE MR0175/ISO15156 | ASTM A333 Gr 6 | Pcs | 1 | 1 | 56.8532 | 3.2
BID-MAL-BHJ07A | 997 | PI | Pipe | 4355-BHTY-5-31-0001-2 | PIPE | 6in 26.00mm WT Pipe Seamless Bevelled Ends Low Temp Carbon Steel Dimensions to ASME B36.10M NACE MR0175/ISO15156 | ASTM A333 Gr 6 | Pcs | 4 | 1 | 289 | 3.2
BID-MAL-BHJ07A | 998 | PI | Pipe | 4355-BHTY-5-31-0001-2 | PIPE | 6in 26.00mm WT Pipe Seamless Bevelled Ends Low Temp Carbon Steel Dimensions to ASME B36.10M NACE MR0175/ISO15156 | ASTM A333 Gr 6 | Pcs | 1 | 1 | 88.2451 | 3.2
BID-MAL-BHJ07A | 999 | PI | Pipe | 4355-BHTY-5-31-0001-2 | PIPE | 6in 26.00mm WT Pipe Seamless Bevelled Ends Low Temp Carbon Steel Dimensions to ASME B36.10M NACE MR0175/ISO15156 | ASTM A333 Gr 6 | Pcs | 5 | 1 | 446 | 3.2
BID-MAL-BHJ07A | 1000 | PI | Pipe | 4355-BHTY-5-31-0001-2 | PIPE | 6in 26.00mm WT Pipe Seamless Bevelled Ends Low Temp Carbon Steel Dimensions to ASME B36.10M NACE MR0175/ISO15156 | ASTM A333 Gr 6 | Pcs | 5 | 1 | 453 | 3.2
BID-MAL-BHJ07A | 1001 | PI | Pipe | 4355-BHTY-5-31-0001-2 | PIPE | 6in 26.00mm WT Pipe Seamless Bevelled Ends Low Temp Carbon Steel Dimensions to ASME B36.10M NACE MR0175/ISO15156 | ASTM A333 Gr 6 | Pcs | 11 | 1 | 992 | 3.2
BID-MAL-BHJ07A | 1002 | PI | Pipe | 4355-BHTY-5-31-0001-2 | PIPE | 6in 26.00mm WT Pipe Seamless Bevelled Ends Low Temp Carbon Steel Dimensions to ASME B36.10M NACE MR0175/ISO15156 | ASTM A333 Gr 6 | Pcs | 3 | 1 | 256 | 3.2
BID-MAL-BHJ07A | 1003 | PI | Pipe | 4355-BHTY-5-31-0001-2 | PIPE | 1.1/2in XXS Pipe Seamless Bevelled Ends Low Temp Carbon Steel Dimensions to ASME B36.10M NACE MR0175/ISO15156 | ASTM A333 Gr 6 | Pcs | 2 | 2 | 18 | 3.2
BID-MAL-BHJ07A | 1004 | PI | Pipe | 4355-BHTY-5-31-0001-2 | PIPE | 1.1/2in XXS Pipe Seamless Bevelled Ends Low Temp Carbon Steel Dimensions to ASME B36.10M NACE MR0175/ISO15156 | ASTM A333 Gr 6 | Pcs | 2 | 2 | 18 | 3.2
BID-MAL-BHJ07A | 1005 | PI | Pipe | 4355-BHTY-5-31-0001-2 | PIPE | 1.1/2in XXS Pipe Seamless Bevelled Ends Low Temp Carbon Steel Dimensions to ASME B36.10M NACE MR0175/ISO15156 | ASTM A333 Gr 6 | Pcs | 2 | 2 | 18 | 3.2
BID-MAL-BHJ07A | 1006 | PI | Pipe | 4355-BHTY-5-31-0001-2 | PIPE | 1.1/2in XXS Pipe Seamless Bevelled Ends Low Temp Carbon Steel Dimensions to ASME B36.10M NACE MR0175/ISO15156 | ASTM A333 Gr 6 | Pcs | 2 | 2 | 18 | 3.2
BID-MAL-BHJ07A | 1007 | PI | Pipe | 4355-BHTY-5-31-0001-2 | PIPE | 1.1/2in XXS Pipe Seamless Bevelled Ends Low Temp Carbon Steel Dimensions to ASME B36.10M NACE MR0175/ISO15156 | ASTM A333 Gr 6 | Pcs | 2 | 2 | 18 | 3.2
BID-MAL-BHJ07A | 1008 | PI | Pipe | 4355-BHTY-5-31-0001-2 | PIPE | 1.1/2in XXS Pipe Seamless Bevelled Ends Low Temp Carbon Steel Dimensions to ASME B36.10M NACE MR0175/ISO15156 | ASTM A333 Gr 6 | Pcs | 2 | 2 | 18 | 3.2
BID-MAL-BHJ07A | 1009 | PI | Pipe | 4355-BHTY-5-31-0001-2 | PIPE | 1.1/2in XXS Pipe Seamless Bevelled Ends Low Temp Carbon Steel Dimensions to ASME B36.10M NACE MR0175/ISO15156 | ASTM A333 Gr 6 | Pcs | 2 | 2 | 18 | 3.2
BID-MAL-BHJ07A | 1010 | PI | Pipe | 4355-BHTY-5-31-0001-2 | PIPE | 1.1/2in XXS Pipe Seamless Bevelled Ends Low Temp Carbon Steel Dimensions to ASME B36.10M NACE MR0175/ISO15156 | ASTM A333 Gr 6 | Pcs | 1 | 1 | 5 | 3.2
BID-MAL-BHJ07A | 1011 | PI | Pipe | 4355-BHTY-5-31-0001-2 | PIPE | 1in XXS Pipe Seamless Bevelled Ends Low Temp Carbon Steel Dimensions to ASME B36.10M NACE MR0175/ISO15156 | ASTM A333 Gr 6 | Pcs | 1 | 1 | 1 | 3.2
BID-MAL-BHJ07A | 1012 | PI | Pipe | 4355-BHTY-5-31-0001-2 | PIPE | 1in XXS Pipe Seamless Bevelled Ends Low Temp Carbon Steel Dimensions to ASME B36.10M NACE MR0175/ISO15156 | ASTM A333 Gr 6 | Pcs | 1 | 1 | 1 | 3.2
BID-MAL-BHJ07A | 1013 | PI | Pipe | 4355-BHTY-5-31-0001-2 | PIPE | 1in XXS Pipe Seamless Bevelled Ends Low Temp Carbon Steel Dimensions to ASME B36.10M NACE MR0175/ISO15156 | ASTM A333 Gr 6 | Pcs | 1 | 1 | 1 | 3.2
BID-MAL-BHJ07A | 1014 | PI | Pipe | 4355-BHTY-5-31-0001-2 | PIPE | 1in XXS Pipe Seamless Bevelled Ends Low Temp Carbon Steel Dimensions to ASME B36.10M NACE MR0175/ISO15156 | ASTM A333 Gr 6 | Pcs | 1 | 1 | 1 | 3.2
BID-MAL-BHJ07A | 1015 | PI | Pipe | 4355-BHTY-5-31-0001-2 | PIPE | 1in XXS Pipe Seamless Bevelled Ends Low Temp Carbon Steel Dimensions to ASME B36.10M NACE MR0175/ISO15156 | ASTM A333 Gr 6 | Pcs | 1 | 1 | 1 | 3.2
BID-MAL-BHJ07A | 1016 | PI | Pipe | 4355-BHTY-5-31-0001-2 | PIPE | 1in XXS Pipe Seamless Bevelled Ends Low Temp Carbon Steel Dimensions to ASME B36.10M NACE MR0175/ISO15156 | ASTM A333 Gr 6 | Pcs | 1 | 1 | 1 | 3.2
BID-MAL-BHJ07A | 1017 | PI | Pipe | 4355-BHTY-5-31-0001-2 | PIPE | 1in XXS Pipe Seamless Bevelled Ends Low Temp Carbon Steel Dimensions to ASME B36.10M NACE MR0175/ISO15156 | ASTM A333 Gr 6 | Pcs | 1 | 1 | 1 | 3.2
BID-MAL-BHJ07A | 1018 | PI | Pipe | 4355-BHTY-5-31-0001-2 | PIPE | 10in 32.00mm WT Pipe Seamless Bevelled Ends Low Temp Carbon Steel Dimensions to ASME B36.10M NACE MR0175/ISO15156 | ASTM A333 Gr 6 | Pcs | 4 | 0 | 724 | 3.2
BID-MAL-BHJ07A | 1019 | PI | Pipe | 4355-BHTY-5-31-0001-2 | PIPE | 2in XXS Pipe Seamless Bevelled Ends Low Temp Carbon Steel Dimensions to ASME B36.10M NACE MR0175/ISO15156 | ASTM A333 Gr 6 | Pcs | 1 | 1 | 5.8542 | 3.2
BID-MAL-BHJ07A | 1020 | PI | Pipe | 4355-BHTY-5-31-0001-2 | PIPE | 2in XXS Pipe Seamless Bevelled Ends Low Temp Carbon Steel Dimensions to ASME B36.10M NACE MR0175/ISO15156 | ASTM A333 Gr 6 | Pcs | 1 | 1 | 1 | 3.2
BID-MAL-BHJ07A | 1021 | PI | Pipe | 4355-BHTY-5-31-0001-2 | PIPE | 2in XXS Pipe Seamless Bevelled Ends Low Temp Carbon Steel Dimensions to ASME B36.10M NACE MR0175/ISO15156 | ASTM A333 Gr 6 | Pcs | 1 | 1 | 6.9485 | 3.2
BID-MAL-BHJ07A | 1022 | PI | Pipe | 4355-BHTY-5-31-0001-2 | PIPE | 2in XXS Pipe Seamless Bevelled Ends Low Temp Carbon Steel Dimensions to ASME B36.10M NACE MR0175/ISO15156 | ASTM A333 Gr 6 | Pcs | 1 | 1 | 12 | 3.2
BID-MAL-BHJ07A | 1023 | PI | Pipe | 4355-BHTY-5-31-0001-2 | PIPE | 2in XXS Pipe Seamless Bevelled Ends Low Temp Carbon Steel Dimensions to ASME B36.10M NACE MR0175/ISO15156 | ASTM A333 Gr 6 | Pcs | 1 | 1 | 6.2694 | 3.2
BID-MAL-BHJ07A | 1024 | PI | Pipe | 4355-BHTY-5-31-0001-2 | PIPE | 2in XXS Pipe Seamless Bevelled Ends Low Temp Carbon Steel Dimensions to ASME B36.10M NACE MR0175/ISO15156 | ASTM A333 Gr 6 | Pcs | 1 | 1 | 5.7523 | 3.2
BID-MAL-BHJ07A | 1025 | PI | Pipe | 4355-BHTY-5-31-0001-2 | PIPE | 2in XXS Pipe Seamless Bevelled Ends Low Temp Carbon Steel Dimensions to ASME B36.10M NACE MR0175/ISO15156 | ASTM A333 Gr 6 | Pcs | 1 | 1 | 6 | 3.2
BID-MAL-BHJ07A | 1026 | PI | Pipe | 4355-BHTY-5-31-0001-2 | PIPE | 2in XXS Pipe Seamless Bevelled Ends Low Temp Carbon Steel Dimensions to ASME B36.10M NACE MR0175/ISO15156 | ASTM A333 Gr 6 | Pcs | 1 | 1 | 5.5104 | 3.2
BID-MAL-BHJ07A | 1027 | PI | Pipe | 4355-BHTY-5-31-0001-2 | PIPE | 2in XXS Pipe Seamless Bevelled Ends Low Temp Carbon Steel Dimensions to ASME B36.10M NACE MR0175/ISO15156 | ASTM A333 Gr 6 | Pcs | 1 | 1 | 5.8195 | 3.2
BID-MAL-BHJ07A | 1028 | PI | Pipe | 4355-BHTY-5-31-0001-2 | PIPE | 4in XXS Pipe Seamless Bevelled Ends Low Temp Carbon Steel Dimensions to ASME B36.10M NACE MR0175/ISO15156 | ASTM A333 Gr 6 | Pcs | 1 | 1 | 5 | 3.2
BID-MAL-BHJ07A | 1029 | PI | Pipe | 4355-BHTY-5-31-0001-2 | PIPE | 4in XXS Pipe Seamless Bevelled Ends Low Temp Carbon Steel Dimensions to ASME B36.10M NACE MR0175/ISO15156 | ASTM A333 Gr 6 | Pcs | 5 | 1 | 195 | 3.2
BID-MAL-BHJ07A | 1030 | PI | Pipe | 4355-BHTY-5-31-0001-2 | PIPE | 4in XXS Pipe Seamless Bevelled Ends Low Temp Carbon Steel Dimensions to ASME B36.10M NACE MR0175/ISO15156 | ASTM A333 Gr 6 | Pcs | 2 | 1 | 78 | 3.2
BID-MAL-BHJ07A | 1031 | PI | Pipe | 4355-BHTY-5-31-0001-2 | PIPE | 4in XXS Pipe Seamless Bevelled Ends Low Temp Carbon Steel Dimensions to ASME B36.10M NACE MR0175/ISO15156 | ASTM A333 Gr 6 | Pcs | 2 | 1 | 69 | 3.2
BID-MAL-BHJ07A | 1032 | PI | Pipe | 4355-BHTY-5-31-0001-2 | PIPE | 2in XXS Pipe Seamless Bevelled Ends Carbon Steel Dims to ASME B36.10 | ASTM A106 Gr B | Pcs | 2 | 2 | 19 | 3.1
BID-MAL-BHJ07A | 1033 | PI | Pipe | 4355-BHTY-5-31-0001-2 | PIPE | 16in 22.23mm WT Pipe Seamless Bevelled Ends High Yield Carbon Steel Dimensions to ASME B36.10M NACE MR0175/ISO15156 | API 5L Gr X65 PSL 2 | Pcs | 2 | 0 | 342.7467 | 3.2
BID-MAL-BHJ07A | 1034 | PI | Pipe | 4355-BHTY-5-31-0001-2 | PIPE | 12in 20.60mm WT Pipe Seamless Bevelled Ends High Yield Carbon Steel Dimensions to ASME B36.10M NACE MR0175/ISO15156 | API 5L Gr X65 PSL 2 | Pcs | 1 | 0 | 54 | 3.2
BID-MAL-BHJ07A | 1035 | PI | Pipe | 4355-BHTY-5-31-0001-2 | PIPE | 16in 22.23mm WT Pipe Seamless Bevelled Ends High Yield Carbon Steel Dimensions to ASME B36.10M NACE MR0175/ISO15156 | API 5L Gr X65 PSL 2 | Pcs | 6 | 0 | 1133 | 3.2
BID-MAL-BHJ07A | 1036 | PI | Pipe | 4355-BHTY-5-31-0001-2 | PIPE | 1in Sch80S Pipe Seamless Bevelled Ends Stainless Steel Dims to ASME B36.19 NACE MR0175/ISO15156 | ASTM A312 TP316 | Pcs | 2 | 2 | 4 | 3.2
BID-MAL-BHJ07A | 1037 | PI | Pipe | 4355-BHTY-5-31-0001-2 | PIPE | 1in Sch80S Pipe Seamless Bevelled Ends Stainless Steel Dims to ASME B36.19 NACE MR0175/ISO15156 | ASTM A312 TP316 | Pcs | 2 | 2 | 4 | 3.2
BID-MAL-BHJ07A | 1038 | PI | Pipe | 4355-BHTY-5-31-0001-2 | PIPE | 1in Sch80S Pipe Seamless Bevelled Ends Stainless Steel Dims to ASME B36.19 NACE MR0175/ISO15156 | ASTM A312 TP316 | Pcs | 2 | 2 | 4 | 3.2
BID-MAL-BHJ07A | 1039 | PI | Pipe | 4355-BHTY-5-31-0001-2 | PIPE | 1in Sch80S Pipe Seamless Bevelled Ends Stainless Steel Dims to ASME B36.19 NACE MR0175/ISO15156 | ASTM A312 TP316 | Pcs | 2 | 2 | 4 | 3.2
BID-MAL-BHJ07A | 1040 | PI | Pipe | 4355-BHTY-5-31-0001-2 | PIPE | 1in Sch80S Pipe Seamless Bevelled Ends Stainless Steel Dims to ASME B36.19 NACE MR0175/ISO15156 | ASTM A312 TP316 | Pcs | 2 | 2 | 4 | 3.2
BID-MAL-BHJ07A | 1041 | PI | Pipe | 4355-BHTY-5-31-0001-2 | PIPE | 1in Sch80S Pipe Seamless Bevelled Ends Stainless Steel Dims to ASME B36.19 NACE MR0175/ISO15156 | ASTM A312 TP316 | Pcs | 2 | 2 | 4 | 3.2
BID-MAL-BHJ07A | 1042 | PI | Pipe | 4355-BHTY-5-31-0001-2 | PIPE | 1in Sch80S Pipe Seamless Bevelled Ends Stainless Steel Dims to ASME B36.19 NACE MR0175/ISO15156 | ASTM A312 TP316 | Pcs | 2 | 2 | 4 | 3.2
BID-MAL-BHJ07A | 1043 | PI | Pipe | 4355-BHTY-5-31-0001-2 | PIPE | 1in Sch80S Pipe Seamless Bevelled Ends Stainless Steel Dims to ASME B36.19 NACE MR0175/ISO15156 | ASTM A312 TP316 | Pcs | 2 | 2 | 4 | 3.2
BID-MAL-BHJ07A | 1044 | PI | Pipe | 4355-BHTY-5-31-0001-2 | PIPE | 1in Sch80S Pipe Seamless Bevelled Ends Stainless Steel Dims to ASME B36.19 NACE MR0175/ISO15156 | ASTM A312 TP316 | Pcs | 2 | 2 | 4 | 3.2
BID-MAL-BHJ07A | 1045 | PI | Pipe | 4355-BHTY-5-31-0001-2 | PIPE | 1in Sch80S Pipe Seamless Bevelled Ends Stainless Steel Dims to ASME B36.19 NACE MR0175/ISO15156 | ASTM A312 TP316 | Pcs | 3 | 3 | 8 | 3.2
BID-MAL-BHJ07A | 1046 | PI | Pipe | 4355-BHTY-5-31-0001-2 | PIPE | 1in Sch80S Pipe Seamless Bevelled Ends Stainless Steel Dims to ASME B36.19 NACE MR0175/ISO15156 | ASTM A312 TP316 | Pcs | 44 | 44 | 142 | 3.2
BID-MAL-BHJ07A | 1047 | PI | Pipe | 4355-BHTY-5-31-0001-2 | PIPE | 1in Sch80S Pipe Seamless Bevelled Ends Stainless Steel Dims to ASME B36.19 NACE MR0175/ISO15156 | ASTM A312 TP316 | Pcs | 22 | 22 | 68 | 3.2
BID-MAL-BHJ07A | 1048 | PI | Pipe | 4355-BHTY-5-31-0001-2 | PIPE | 1in Sch80S Pipe Seamless Bevelled Ends Stainless Steel Dims to ASME B36.19 NACE MR0175/ISO15156 | ASTM A312 TP316 | Pcs | 16 | 16 | 51 | 3.2
BID-MAL-BHJ07A | 1049 | PI | Pipe | 4355-BHTY-5-31-0001-2 | PIPE | 1in Sch80S Pipe Seamless Bevelled Ends Stainless Steel Dims to ASME B36.19 NACE MR0175/ISO15156 | ASTM A312 TP316 | Pcs | 15 | 15 | 46 | 3.2
BID-MAL-BHJ07A | 1050 | PI | Pipe | 4355-BHTY-5-31-0001-2 | PIPE | 1in Sch80S Pipe Seamless Bevelled Ends Stainless Steel Dims to ASME B36.19 NACE MR0175/ISO15156 | ASTM A312 TP316 | Pcs | 14 | 14 | 44 | 3.2
BID-MAL-BHJ07A | 1051 | PI | Pipe | 4355-BHTY-5-31-0001-2 | PIPE | 1in Sch80S Pipe Seamless Bevelled Ends Stainless Steel Dims to ASME B36.19 NACE MR0175/ISO15156 | ASTM A312 TP316 | Pcs | 14 | 14 | 45 | 3.2
BID-MAL-BHJ07A | 1052 | PI | Pipe | 4355-BHTY-5-31-0001-2 | PIPE | 1in Sch80S Pipe Seamless Bevelled Ends Stainless Steel Dims to ASME B36.19 NACE MR0175/ISO15156 | ASTM A312 TP316 | Pcs | 19 | 19 | 61 | 3.2
BID-MAL-BHJ07A | 1053 | PI | Pipe | 4355-BHTY-5-31-0001-2 | PIPE | 1in Sch80S Pipe Seamless Bevelled Ends Stainless Steel Dims to ASME B36.19 NACE MR0175/ISO15156 | ASTM A312 TP316 | Pcs | 27 | 27 | 87 | 3.2
BID-MAL-BHJ07A | 1054 | PI | Pipe | 4355-BHTY-5-31-0001-2 | PIPE | 1in Sch80S Pipe Seamless Bevelled Ends Stainless Steel Dims to ASME B36.19 NACE MR0175/ISO15156 | ASTM A312 TP316 | Pcs | 20 | 20 | 64 | 3.2
BID-MAL-BHJ07A | 1055 | PI | Pipe | 4355-BHTY-5-31-0001-2 | PIPE | 1in Sch80S Pipe Seamless Bevelled Ends Stainless Steel Dims to ASME B36.19 NACE MR0175/ISO15156 | ASTM A312 TP316 | Pcs | 2 | 2 | 6 | 3.2
BID-MAL-BHJ07A | 1056 | PI | Pipe | 4355-BHTY-5-31-0001-2 | PIPE | 1in Sch80S Pipe Seamless Bevelled Ends Stainless Steel Dims to ASME B36.19 NACE MR0175/ISO15156 | ASTM A312 TP316 | Pcs | 2 | 2 | 4 | 3.2
BID-MAL-BHJ07A | 1057 | PI | Pipe | 4355-BHTY-5-31-0001-2 | PIPE | 1in Sch80S Pipe Seamless Bevelled Ends Stainless Steel Dims to ASME B36.19 NACE MR0175/ISO15156 | ASTM A312 TP316 | Pcs | 2 | 2 | 4 | 3.2
BID-MAL-BHJ07A | 1058 | PI | Pipe | 4355-BHTY-5-31-0001-2 | PIPE | 1in Sch80S Pipe Seamless Bevelled Ends Stainless Steel Dims to ASME B36.19 NACE MR0175/ISO15156 | ASTM A312 TP316 | Pcs | 3 | 3 | 8 | 3.2
BID-MAL-BHJ07A | 1059 | PI | Pipe | 4355-BHTY-5-31-0001-2 | PIPE | 3/4in Sch80S Pipe Seamless Bevelled Ends Stainless Steel Dims to ASME B36.19 NACE MR0175/ISO15156 | ASTM A312 TP316 | Pcs | 12 | 12 | 26 | 3.2
BID-MAL-BHJ07A | 1060 | PI | Pipe | 4355-BHTY-5-31-0001-2 | PIPE | 1in Sch40S Pipe Seamless Bevelled Ends Alloy 825 ASME B36.19M NACE MR0175/ISO15156 | ASTM B423 UNS N08825 | Pcs | 1 | 1 | 1 | 3.2
BID-MAL-BHJ07A | 1061 | PI | Pipe | 4355-BHTY-5-31-0001-2 | PIPE | 1in Sch40S Pipe Seamless Bevelled Ends Alloy 825 ASME B36.19M NACE MR0175/ISO15156 | ASTM B423 UNS N08825 | Pcs | 1 | 1 | 2 | 3.2
BID-MAL-BHJ07A | 1062 | PI | Pipe | 4355-BHTY-5-31-0001-2 | PIPE | 1in Sch40S Pipe Seamless Bevelled Ends Alloy 825 ASME B36.19M NACE MR0175/ISO15156 | ASTM B423 UNS N08825 | Pcs | 2 | 2 | 3 | 3.2
BID-MAL-BHJ07A | 1063 | PI | Pipe | 4355-BHTY-5-31-0001-2 | PIPE | 1in Sch40S Pipe Seamless Bevelled Ends Alloy 825 ASME B36.19M NACE MR0175/ISO15156 | ASTM B423 UNS N08825 | Pcs | 2 | 2 | 4 | 3.2
BID-MAL-BHJ07A | 1064 | PI | Pipe | 4355-BHTY-5-31-0001-2 | PIPE | 1in Sch40S Pipe Seamless Bevelled Ends Alloy 825 ASME B36.19M NACE MR0175/ISO15156 | ASTM B423 UNS N08825 | Pcs | 2 | 2 | 3 | 3.2
BID-MAL-BHJ07A | 1065 | PI | Pipe | 4355-BHTY-5-31-0001-2 | PIPE | 1in Sch40S Pipe Seamless Bevelled Ends Alloy 825 ASME B36.19M NACE MR0175/ISO15156 | ASTM B423 UNS N08825 | Pcs | 4 | 4 | 8 | 3.2
BID-MAL-BHJ07A | 1066 | PI | Pipe | 4355-BHTY-5-31-0001-2 | PIPE | 1in Sch40S Pipe Seamless Bevelled Ends Alloy 825 ASME B36.19M NACE MR0175/ISO15156 | ASTM B423 UNS N08825 | Pcs | 2 | 2 | 3 | 3.2
BID-MAL-BHJ07A | 1067 | PI | Pipe | 4355-BHTY-5-31-0001-2 | PIPE | 1in Sch40S Pipe Seamless Bevelled Ends Alloy 825 ASME B36.19M NACE MR0175/ISO15156 | ASTM B423 UNS N08825 | Pcs | 2 | 2 | 3 | 3.2
BID-MAL-BHJ07A | 1068 | PI | Pipe | 4355-BHTY-5-31-0001-2 | PIPE | 1in Sch40S Pipe Seamless Bevelled Ends Alloy 825 ASME B36.19M NACE MR0175/ISO15156 | ASTM B423 UNS N08825 | Pcs | 19 | 19 | 47 | 3.2
BID-MAL-BHJ07A | 1069 | PI | Pipe | 4355-BHTY-5-31-0001-2 | PIPE | 1in Sch40S Pipe Seamless Bevelled Ends Alloy 825 ASME B36.19M NACE MR0175/ISO15156 | ASTM B423 UNS N08825 | Pcs | 20 | 20 | 49 | 3.2
BID-MAL-BHJ07A | 1070 | PI | Pipe | 4355-BHTY-5-31-0001-2 | PIPE | 2in Sch80S Pipe Seamless Bevelled Ends Alloy 825 ASME B36.19M NACE MR0175/ISO15156 | ASTM B423 UNS N08825 | Pcs | 6 | 6 | 38 | 3.2
BID-MAL-BHJ07A | 1071 | PI | Pipe | 4355-BHTY-5-31-0001-2 | PIPE | 2in Sch80S Pipe Seamless Bevelled Ends Alloy 825 ASME B36.19M NACE MR0175/ISO15156 | ASTM B423 UNS N08825 | Pcs | 6 | 6 | 38 | 3.2
BID-MAL-BHJ07A | 1072 | PI | Pipe | 4355-BHTY-5-31-0001-2 | PIPE | 2in Sch80S Pipe Seamless Bevelled Ends Alloy 825 ASME B36.19M NACE MR0175/ISO15156 | ASTM B423 UNS N08825 | Pcs | 8 | 8 | 56 | 3.2
BID-MAL-BHJ07A | 1073 | PI | Pipe | 4355-BHTY-5-31-0001-2 | PIPE | 2in Sch80S Pipe Seamless Bevelled Ends Alloy 825 ASME B36.19M NACE MR0175/ISO15156 | ASTM B423 UNS N08825 | Pcs | 21 | 21 | 155 | 3.2
BID-MAL-BHJ07A | 1074 | PI | Pipe | 4355-BHTY-5-31-0001-2 | PIPE | 2in Sch80S Pipe Seamless Bevelled Ends Alloy 825 ASME B36.19M NACE MR0175/ISO15156 | ASTM B423 UNS N08825 | Pcs | 2 | 2 | 14 | 3.2
BID-MAL-BHJ07A | 1075 | PI | Pipe | 4355-BHTY-5-31-0001-2 | PIPE | 2in Sch80S Pipe Seamless Bevelled Ends Alloy 825 ASME B36.19M NACE MR0175/ISO15156 | ASTM B423 UNS N08825 | Pcs | 15 | 15 | 108 | 3.2
BID-MAL-BHJ07A | 1076 | PI | Pipe | 4355-BHTY-5-31-0001-2 | PIPE | 2in Sch10S Pipe Seamless Bevelled Ends Alloy 825 Dims to ASME B36.10 NACE MR0175/ISO15156 | ASTM B423 UNS N08825 | Pcs | 1 | 1 | 1 | 3.2
BID-MAL-BHJ07A | 1077 | PI | Pipe | 4355-BHTY-5-31-0001-2 | PIPE | 2in Sch10S Pipe Seamless Bevelled Ends Alloy 825 Dims to ASME B36.10 NACE MR0175/ISO15156 | ASTM B423 UNS N08825 | Pcs | 10 | 10 | 36.9344 | 3.2
BID-MAL-BHJ07A | 1078 | PI | Pipe | 4355-BHTY-5-31-0001-2 | PIPE | 2in Sch10S Pipe Seamless Bevelled Ends Alloy 825 Dims to ASME B36.10 NACE MR0175/ISO15156 | ASTM B423 UNS N08825 | Pcs | 1 | 1 | 2 | 3.2
BID-MAL-BHJ07A | 1079 | PI | Pipe | 4355-BHTY-5-31-0001-2 | PIPE | 3in Sch10S Pipe Seamless Bevelled Ends Alloy 825 ASME B36.19M NACE MR0175/ISO15156 | ASTM B423 UNS N08825 | Pcs | 1 | 1 | 3 | 3.2
BID-MAL-BHJ07A | 1080 | PI | Pipe | 4355-BHTY-5-31-0001-2 | PIPE | 3in Sch160 Pipe Seamless Bevelled Ends Alloy 825 ASME B36.19M NACE MR0175/ISO15156 | ASTM B423 UNS N08825 | Pcs | 1 | 1 | 7 | 3.2
BID-MAL-BHJ07A | 1081 | PI | Pipe | 4355-BHTY-5-31-0001-2 | PIPE | 3in Sch10S Pipe Seamless Bevelled Ends Alloy 825 Dims to ASME B36.10 NACE MR0175/ISO15156 | ASTM B423 UNS N08825 | Pcs | 1 | 1 | 6 | 3.2
BID-MAL-BHJ07A | 1082 | PI | Pipe | 4355-BHTY-5-31-0001-2 | PIPE | 3in Sch10S Pipe Seamless Bevelled Ends Alloy 825 Dims to ASME B36.10 NACE MR0175/ISO15156 | ASTM B423 UNS N08825 | Pcs | 2 | 1 | 10 | 3.2
BID-MAL-BHJ07A | 1083 | PI | Pipe | 4355-BHTY-5-31-0001-2 | PIPE | 6in Sch10S Pipe Seamless Bevelled Ends Alloy 825 Dims to ASME B36.10 NACE MR0175/ISO15156 | ASTM B423 UNS N08825 | Pcs | 14 | 1 | 185 | 3.2
BID-MAL-BHJ07A | 1084 | PI | Pipe | 4355-BHTY-5-31-0001-2 | PIPE | 6in Sch10S Pipe Seamless Bevelled Ends Alloy 825 ASME B36.19M NACE MR0175/ISO15156 | ASTM B423 UNS N08825 | Pcs | 1 | 1 | 6 | 3.2
BID-MAL-BHJ07A | 1085 | PI | Pipe | 4355-BHTY-5-31-0001-2 | PIPE | 6in Sch10S Pipe Seamless Bevelled Ends Alloy 825 Dims to ASME B36.10 NACE MR0175/ISO15156 | ASTM B423 UNS N08825 | Pcs | 15 | 1 | 202 | 3.2
BID-MAL-BHJ07A | 1086 | PI | Pipe | 4355-BHTY-5-31-0001-2 | PIPE | 1in Sch10S Pipe Seamless Bevelled Ends Stainless Steel ASME B36.19M NACE MR0175/ISO15156 | ASTM A312 TP316L | Pcs | 6 | 6 | 12 | 3.2
BID-MAL-BHJ07A | 1087 | PI | Pipe | 4355-BHTY-5-31-0001-2 | PIPE | 1in Sch10S Pipe Seamless Bevelled Ends Stainless Steel ASME B36.19M NACE MR0175/ISO15156 | ASTM A312 TP316L | Pcs | 22 | 22 | 45 | 3.2
BID-MAL-BHJ07A | 1088 | PI | Pipe | 4355-BHTY-5-31-0001-2 | PIPE | 1in Sch80S Pipe Seamless Bevelled Ends Stainless Steel ASTM A312 TP316 Dims to ASME B36.19 NACE MR0175/ISO15156 | ASTM A312 TP316L | Pcs | 1 | 1 | 3 | 3.2
BID-MAL-BHJ07A | 1089 | PI | Pipe | 4355-BHTY-5-31-0001-2 | PIPE | 1in Sch10S Pipe Seamless Bevelled Ends Stainless Steel ASME B36.19M NACE MR0175/ISO15156 | ASTM A312 TP316L | Pcs | 3 | 3 | 5 | 3.2
BID-MAL-BHJ07A | 1090 | PI | Pipe | 4355-BHTY-5-31-0001-2 | PIPE | 1in Sch10S Pipe Seamless Bevelled Ends Stainless Steel ASME B36.19M NACE MR0175/ISO15156 | ASTM A312 TP316L | Pcs | 1 | 1 | 1 | 3.2
BID-MAL-BHJ07A | 1091 | PI | Pipe | 4355-BHTY-5-31-0001-2 | PIPE | 1in Sch160 Pipe Seamless Bevelled Ends Low Temp Carbon Steel Dims to ASME B36.10 NACE MR0175/ISO15156 | ASTM A333 Gr 6 | Pcs | 18 | 18 | 75 | 3.2
BID-MAL-BHJ07A | 1092 | PI | Pipe | 4355-BHTY-5-31-0001-2 | PIPE | 1in Sch10S Pipe Seamless Bevelled Ends Stainless Steel ASME B36.19M NACE MR0175/ISO15156 | ASTM A312 TP316L | Pcs | 4 | 4 | 8 | 3.2
BID-MAL-BHJ07A | 1093 | PI | Pipe | 4355-BHTY-5-31-0001-2 | PIPE | 1.1/2in Sch160 Pipe Seamless Bevelled Ends Low Temp Carbon Steel Dimensions to ASME B36.10M NACE MR0175/ISO15156 | ASTM A333 Gr 6 | Pcs | 1 | 1 | 1 | 3.2
BID-MAL-BHJ07A | 1094 | PI | Pipe | 4355-BHTY-5-31-0001-2 | PIPE | 1.1/2in Sch160 Pipe Seamless Bevelled Ends Low Temp Carbon Steel Dimensions to ASME B36.10M NACE MR0175/ISO15156 | ASTM A333 Gr 6 | Pcs | 1 | 1 | 5 | 3.2
BID-MAL-BHJ07A | 1095 | PI | Pipe | 4355-BHTY-5-31-0001-2 | PIPE | 1in Sch160 Pipe Seamless Bevelled Ends Low Temp Carbon Steel Dimensions to ASME B36.10M NACE MR0175/ISO15156 | ASTM A333 Gr 6 | Pcs | 1 | 1 |  | 3.2
BID-MAL-BHJ07A | 1096 | PI | Pipe | 4355-BHTY-5-31-0001-2 | PIPE | 10in Sch120 Pipe Seamless Bevelled Ends Low Temp Carbon Steel Dimensions to ASME B36.10M NACE MR0175/ISO15156 | ASTM A333 Gr 6 | Pcs | 17 | 0 | 2186 | 3.2
BID-MAL-BHJ07A | 1097 | PI | Pipe | 4355-BHTY-5-31-0001-2 | PIPE | 10in Sch120 Pipe Seamless Bevelled Ends Low Temp Carbon Steel Dimensions to ASME B36.10M NACE MR0175/ISO15156 | ASTM A333 Gr 6 | Pcs | 1 | 0 | 27 | 3.2
BID-MAL-BHJ07A | 1098 | PI | Pipe | 4355-BHTY-5-31-0001-2 | PIPE | 10in Sch120 Pipe Seamless Bevelled Ends Low Temp Carbon Steel Dimensions to ASME B36.10M NACE MR0175/ISO15156 | ASTM A333 Gr 6 | Pcs | 10 | 0 | 1301 | 3.2
BID-MAL-BHJ07A | 1099 | PI | Pipe | 4355-BHTY-5-31-0001-2 | PIPE | 10in Sch120 Pipe Seamless Bevelled Ends Low Temp Carbon Steel Dimensions to ASME B36.10M NACE MR0175/ISO15156 | ASTM A333 Gr 6 | Pcs | 29 | 0 | 3849 | 3.2
BID-MAL-BHJ07A | 1100 | PI | Pipe | 4355-BHTY-5-31-0001-2 | PIPE | 2in Sch160 Pipe Seamless Bevelled Ends Low Temp Carbon Steel Dimensions to ASME B36.10M NACE MR0175/ISO15156 | ASTM A333 Gr 6 | Pcs | 14 | 14 | 153 | 3.2
BID-MAL-BHJ07A | 1101 | PI | Pipe | 4355-BHTY-5-31-0001-2 | PIPE | 2in Sch160 Pipe Seamless Bevelled Ends Low Temp Carbon Steel Dimensions to ASME B36.10M NACE MR0175/ISO15156 | ASTM A333 Gr 6 | Pcs | 1 | 1 | 1 | 3.2
BID-MAL-BHJ07A | 1102 | PI | Pipe | 4355-BHTY-5-31-0001-2 | PIPE | 2in Sch160 Pipe Seamless Bevelled Ends Low Temp Carbon Steel Dimensions to ASME B36.10M NACE MR0175/ISO15156 | ASTM A333 Gr 6 | Pcs | 1 | 1 | 2 | 3.2
BID-MAL-BHJ07A | 1103 | PI | Pipe | 4355-BHTY-5-31-0001-2 | PIPE | 2in Sch160 Pipe Seamless Bevelled Ends Low Temp Carbon Steel Dimensions to ASME B36.10M NACE MR0175/ISO15156 | ASTM A333 Gr 6 | Pcs | 1 | 1 | 1 | 3.2
BID-MAL-BHJ07A | 1104 | PI | Pipe | 4355-BHTY-5-31-0001-2 | PIPE | 2in Sch160 Pipe Seamless Bevelled Ends Low Temp Carbon Steel Dimensions to ASME B36.10M NACE MR0175/ISO15156 | ASTM A333 Gr 6 | Pcs | 1 | 1 | 2 | 3.2
BID-MAL-BHJ07A | 1105 | PI | Pipe | 4355-BHTY-5-31-0001-2 | PIPE | 2in Sch160 Pipe Seamless Bevelled Ends Low Temp Carbon Steel Dimensions to ASME B36.10M NACE MR0175/ISO15156 | ASTM A333 Gr 6 | Pcs | 3 | 3 | 24 | 3.2
BID-MAL-BHJ07A | 1106 | PI | Pipe | 4355-BHTY-5-31-0001-2 | PIPE | 2in Sch160 Pipe Seamless Bevelled Ends Low Temp Carbon Steel Dimensions to ASME B36.10M NACE MR0175/ISO15156 | ASTM A333 Gr 6 | Pcs | 1 | 1 | 2 | 3.2
BID-MAL-BHJ07A | 1107 | PI | Pipe | 4355-BHTY-5-31-0001-2 | PIPE | 2in Sch160 Pipe Seamless Bevelled Ends Low Temp Carbon Steel Dimensions to ASME B36.10M NACE MR0175/ISO15156 | ASTM A333 Gr 6 | Pcs | 1 | 1 | 10 | 3.2
BID-MAL-BHJ07A | 1108 | PI | Pipe | 4355-BHTY-5-31-0001-2 | PIPE | 2in Sch160 Pipe Seamless Bevelled Ends Low Temp Carbon Steel Dimensions to ASME B36.10M NACE MR0175/ISO15156 | ASTM A333 Gr 6 | Pcs | 1 | 1 | 4.5384 | 3.2
BID-MAL-BHJ07A | 1109 | PI | Pipe | 4355-BHTY-5-31-0001-2 | PIPE | 2in Sch160 Pipe Seamless Bevelled Ends Low Temp Carbon Steel Dimensions to ASME B36.10M NACE MR0175/ISO15156 | ASTM A333 Gr 6 | Pcs | 3 | 3 | 24 | 3.2
BID-MAL-BHJ07A | 1110 | PI | Pipe | 4355-BHTY-5-31-0001-2 | PIPE | 2in Sch160 Pipe Seamless Bevelled Ends Low Temp Carbon Steel Dimensions to ASME B36.10M NACE MR0175/ISO15156 | ASTM A333 Gr 6 | Pcs | 1 | 1 | 1 | 3.2
BID-MAL-BHJ07A | 1111 | PI | Pipe | 4355-BHTY-5-31-0001-2 | PIPE | 6in Sch120 Pipe Seamless Bevelled Ends Low Temp Carbon Steel Dimensions to ASME B36.10M NACE MR0175/ISO15156 | ASTM A333 Gr 6 | Pcs | 1 | 1 | 11 | 3.2
BID-MAL-BHJ07A | 1112 | PI | Pipe | 4355-BHTY-5-31-0001-2 | PIPE | 6in Sch120 Pipe Seamless Bevelled Ends Low Temp Carbon Steel Dimensions to ASME B36.10M NACE MR0175/ISO15156 | ASTM A333 Gr 6 | Pcs | 1 | 1 | 52 | 3.2
BID-MAL-BHJ07A | 1113 | PI | Pipe | 4355-BHTY-5-31-0001-2 | PIPE | 6in Sch120 Pipe Seamless Bevelled Ends Low Temp Carbon Steel Dimensions to ASME B36.10M NACE MR0175/ISO15156 | ASTM A333 Gr 6 | Pcs | 5 | 1 | 225 | 3.2
BID-MAL-BHJ07A | 1114 | PI | Pipe | 4355-BHTY-5-31-0001-2 | PIPE | 6in Sch120 Pipe Seamless Bevelled Ends Low Temp Carbon Steel Dimensions to ASME B36.10M NACE MR0175/ISO15156 | ASTM A333 Gr 6 | Pcs | 8 | 1 | 415 | 3.2
BID-MAL-BHJ07A | 1115 | PI | Pipe | 4355-BHTY-5-31-0001-2 | PIPE | 6in Sch120 Pipe Seamless Bevelled Ends Low Temp Carbon Steel Dimensions to ASME B36.10M NACE MR0175/ISO15156 | ASTM A333 Gr 6 | Pcs | 2 | 1 | 54 | 3.2
BID-MAL-BHJ07A | 1116 | PI | Pipe | 4355-BHTY-5-31-0001-2 | PIPE | 6in Sch120 Pipe Seamless Bevelled Ends Low Temp Carbon Steel Dimensions to ASME B36.10M NACE MR0175/ISO15156 | ASTM A333 Gr 6 | Pcs | 8 | 1 | 397 | 3.2
BID-MAL-BHJ07A | 1117 | PI | Pipe | 4355-BHTY-5-31-0001-2 | PIPE | 8in Sch120 Pipe Seamless Bevelled Ends Low Temp Carbon Steel Dimensions to ASME B36.10M NACE MR0175/ISO15156 | ASTM A333 Gr 6 | Pcs | 1 | 1 | 86 | 3.2
BID-MAL-BHJ07A | 1118 | PI | Pipe | 4355-BHTY-5-31-0001-2 | PIPE | 8in Sch120 Pipe Seamless Bevelled Ends Low Temp Carbon Steel Dimensions to ASME B36.10M NACE MR0175/ISO15156 | ASTM A333 Gr 6 | Pcs | 24 | 1 | 2110 | 3.2
BID-MAL-BHJ07A | 1119 | PI | Pipe | 4355-BHTY-5-31-0001-2 | PIPE | 8in Sch120 Pipe Seamless Bevelled Ends Low Temp Carbon Steel Dimensions to ASME B36.10M NACE MR0175/ISO15156 | ASTM A333 Gr 6 | Pcs | 1 | 1 | 87 | 3.2
BID-MAL-BHJ07A | 1120 | PI | Pipe | 4355-BHTY-5-31-0001-2 | PIPE | 1in Sch10S Pipe Seamless Bevelled Ends Alloy 825 Dims to ASME B36.10 NACE MR0175/ISO15156 | ASTM B423 UNS N08825 | Pcs | 1 | 1 | 2 | 3.2
BID-MAL-BHJ07A | 1121 | PI | Pipe | 4355-BHTY-5-31-0001-2 | PIPE | 1in Sch10S Pipe Seamless Bevelled Ends Alloy 825 Dims to ASME B36.10 NACE MR0175/ISO15156 | ASTM B423 UNS N08825 | Pcs | 1 | 1 | 2 | 3.2
BID-MAL-BHJ07A | 1122 | PI | Pipe | 4355-BHTY-5-31-0001-2 | PIPE | 1in Sch10S Pipe Seamless Bevelled Ends Alloy 825 Dims to ASME B36.10 NACE MR0175/ISO15156 | ASTM B423 UNS N08825 | Pcs | 1 | 1 | 2 | 3.2
BID-MAL-BHJ07A | 1123 | PI | Pipe | 4355-BHTY-5-31-0001-2 | PIPE | 1in Sch10S Pipe Seamless Bevelled Ends Alloy 825 Dims to ASME B36.10 NACE MR0175/ISO15156 | ASTM B423 UNS N08825 | Pcs | 1 | 1 | 2 | 3.2
BID-MAL-BHJ07A | 1124 | PI | Pipe | 4355-BHTY-5-31-0001-2 | PIPE | 1in Sch10S Pipe Seamless Bevelled Ends Alloy 825 Dims to ASME B36.10 NACE MR0175/ISO15156 | ASTM B423 UNS N08825 | Pcs | 1 | 1 | 2 | 3.2
BID-MAL-BHJ07A | 1125 | PI | Pipe | 4355-BHTY-5-31-0001-2 | PIPE | 1in Sch10S Pipe Seamless Bevelled Ends Alloy 825 Dims to ASME B36.10 NACE MR0175/ISO15156 | ASTM B423 UNS N08825 | Pcs | 1 | 1 | 2 | 3.2
BID-MAL-BHJ07A | 1126 | PI | Pipe | 4355-BHTY-5-31-0001-2 | PIPE | 1in Sch10S Pipe Seamless Bevelled Ends Alloy 825 Dims to ASME B36.10 NACE MR0175/ISO15156 | ASTM B423 UNS N08825 | Pcs | 1 | 1 | 2 | 3.2
BID-MAL-BHJ07A | 1127 | PI | Pipe | 4355-BHTY-5-31-0001-2 | PIPE | 1in Sch10S Pipe Seamless Bevelled Ends Alloy 825 Dims to ASME B36.10 NACE MR0175/ISO15156 | ASTM B423 UNS N08825 | Pcs | 1 | 1 | 2 | 3.2
BID-MAL-BHJ07A | 1128 | PI | Pipe | 4355-BHTY-5-31-0001-2 | PIPE | 1in Sch10S Pipe Seamless Bevelled Ends Alloy 825 Dims to ASME B36.10 NACE MR0175/ISO15156 | ASTM B423 UNS N08825 | Pcs | 19 | 19 | 39 | 3.2
BID-MAL-BHJ07A | 1129 | PI | Pipe | 4355-BHTY-5-31-0001-2 | PIPE | 1in Sch10S Pipe Seamless Bevelled Ends Alloy 825 Dims to ASME B36.10 NACE MR0175/ISO15156 | ASTM B423 UNS N08825 | Pcs | 1 | 1 | 2 | 3.2
BID-MAL-BHJ07A | 1130 | PI | Pipe | 4355-BHTY-5-31-0001-2 | PIPE | 1in Sch10S Pipe Seamless Bevelled Ends Alloy 825 Dims to ASME B36.10 NACE MR0175/ISO15156 | ASTM B423 UNS N08825 | Pcs | 5 | 5 | 8 | 3.2
BID-MAL-BHJ07A | 1131 | PI | Pipe | 4355-BHTY-5-31-0001-2 | PIPE | 2in Sch40S Pipe Seamless Bevelled Ends Alloy 825 Dims to ASME B36.10 NACE MR0175/ISO15156 | ASTM B423 UNS N08825 | Pcs | 21 | 21 | 111 | 3.2
BID-MAL-BHJ07A | 1132 | PI | Pipe | 4355-BHTY-5-31-0001-2 | PIPE | 3in Sch40S Pipe Seamless Bevelled Ends Alloy 825 Dims to ASME B36.10 NACE MR0175/ISO15156 | ASTM B423 UNS N08825 | Pcs | 1 | 1 | 2 | 3.2
BID-MAL-BHJ07A | 1133 | PI | Pipe | 4355-BHTY-5-31-0001-2 | PIPE | 1in Sch10S Pipe Seamless Bevelled Ends Alloy 825 Dims to ASME B36.10 NACE MR0175/ISO15156 | ASTM B423 UNS N08825 | Pcs | 8 | 8 | 16 | 3.2
BID-MAL-BHJ07A | 1134 | PI | Pipe | 4355-BHTY-5-31-0001-2 | PIPE | 2in Sch40S Pipe Seamless Bevelled Ends Alloy 825 Dims to ASME B36.10 NACE MR0175/ISO15156 | ASTM B423 UNS N08825 | Pcs | 9 | 9 | 49 | 3.2
BID-MAL-BHJ07A | 1135 | PI | Pipe | 4355-BHTY-5-31-0001-2 | PIPE | 2in Sch40S Pipe Seamless Bevelled Ends Alloy 825 Dims to ASME B36.10 NACE MR0175/ISO15156 | ASTM B423 UNS N08825 | Pcs | 15 | 15 | 80 | 3.2
BID-MAL-BHJ07A | 1136 | PI | Pipe | 4355-BHTY-5-31-0001-2 | PIPE | 2in Sch40S Pipe Seamless Bevelled Ends Alloy 825 Dims to ASME B36.10 NACE MR0175/ISO15156 | ASTM B423 UNS N08825 | Pcs | 18 | 18 | 97 | 3.2
BID-MAL-BHJ07A | 1137 | PI | Gasket | 4355-BHTY-5-31-0001-2 | GASKET | 2in x 4.5mm Nom Thk Gasket Spiral Wound CL150 Dims to ASME B16.20 | SS TP316 Windings Graphite Filler SS TP316 Inner Ring CS Outer Ring | Pcs | 10 | 0 | 1 | 3.1
BID-MAL-BHJ07A | 1138 | PI | Gasket | 4355-BHTY-5-31-0001-2 | GASKET | 2in x 4.5mm Nom Thk Gasket Spiral Wound CL150 Dims to ASME B16.20 | SS TP316 Windings Graphite Filler SS TP316 Inner Ring CS Outer Ring | Pcs | 3 | 0 |  | 3.1
BID-MAL-BHJ07A | 1139 | PI | Gasket | 4355-BHTY-5-31-0001-2 | GASKET | 2in x 4.5mm Nom Thk Gasket Spiral Wound CL150 Dims to ASME B16.20 | SS TP316 Windings Graphite Filler SS TP316 Inner Ring CS Outer Ring | Pcs | 3 | 0 |  | 3.1
BID-MAL-BHJ07A | 1140 | PI | Gasket | 4355-BHTY-5-31-0001-2 | GASKET | 2in x 4.5mm Nom Thk Gasket Spiral Wound CL150 Dims to ASME B16.20 | SS TP316 Windings Graphite Filler SS TP316 Inner Ring CS Outer Ring | Pcs | 3 | 0 |  | 3.1
BID-MAL-BHJ07A | 1141 | PI | Gasket | 4355-BHTY-5-31-0001-2 | GASKET | 2in x 4.5mm Nom Thk Gasket Spiral Wound CL150 Dims to ASME B16.20 | SS TP316 Windings Graphite Filler SS TP316 Inner Ring CS Outer Ring | Pcs | 5 | 0 | 1 | 3.1
BID-MAL-BHJ07A | 1142 | PI | Gasket | 4355-BHTY-5-31-0001-2 | GASKET | 1in x 4.5mm Nom Thk Gasket Spiral Wound CL1500 Dims to ASME B16.20 | Alloy 825 Windings EXFOLIATED EXPANDED GRAPHITE FillerAlloy 825 Inner Ring CS Outer Ring | Pcs | 1 | 0 |  | 3.2
BID-MAL-BHJ07A | 1143 | PI | Gasket | 4355-BHTY-5-31-0001-2 | GASKET | 1in GASKET SPIRAL WOUND ASME CL 150; THK.4.5 mm; B16.20; | EXPANDED GRAPH FIL; IR SS 316/316LOR CS; | Pcs | 1 | 0 |  | 3.1
BID-MAL-BHJ07A | 1144 | PI | Gasket | 4355-BHTY-5-31-0001-2 | GASKET | 1.1/2in x 4.5mm Nom Thk Gasket Spiral Wound CL1500 Dims to ASME B16.20 | Stainless Steel 316 Windings Flexible Graphite Filler Stainless Steel 316 Inner Ring CS Outer Ring | Pcs | 2 | 0 |  | 3.2
BID-MAL-BHJ07A | 1145 | PI | Gasket | 4355-BHTY-5-31-0001-2 | GASKET | 1.1/2in x 4.5mm Nom Thk Gasket Spiral Wound CL1500 Dims to ASME B16.20 | Stainless Steel 316 Windings Flexible Graphite Filler Stainless Steel 316 Inner Ring CS Outer Ring | Pcs | 2 | 0 |  | 3.2
BID-MAL-BHJ07A | 1146 | PI | Gasket | 4355-BHTY-5-31-0001-2 | GASKET | 1.1/2in x 4.5mm Nom Thk Gasket Spiral Wound CL1500 Dims to ASME B16.20 | Stainless Steel 316 Windings Flexible Graphite Filler Stainless Steel 316 Inner Ring CS Outer Ring | Pcs | 2 | 0 |  | 3.2
BID-MAL-BHJ07A | 1147 | PI | Gasket | 4355-BHTY-5-31-0001-2 | GASKET | 1.1/2in x 4.5mm Nom Thk Gasket Spiral Wound CL1500 Dims to ASME B16.20 | Stainless Steel 316 Windings Flexible Graphite Filler Stainless Steel 316 Inner Ring CS Outer Ring | Pcs | 2 | 0 |  | 3.2
BID-MAL-BHJ07A | 1148 | PI | Gasket | 4355-BHTY-5-31-0001-2 | GASKET | 1.1/2in x 4.5mm Nom Thk Gasket Spiral Wound CL1500 Dims to ASME B16.20 | Stainless Steel 316 Windings Flexible Graphite Filler Stainless Steel 316 Inner Ring CS Outer Ring | Pcs | 2 | 0 |  | 3.2
BID-MAL-BHJ07A | 1149 | PI | Gasket | 4355-BHTY-5-31-0001-2 | GASKET | 1.1/2in x 4.5mm Nom Thk Gasket Spiral Wound CL1500 Dims to ASME B16.20 | Stainless Steel 316 Windings Flexible Graphite Filler Stainless Steel 316 Inner Ring CS Outer Ring | Pcs | 2 | 0 |  | 3.2
BID-MAL-BHJ07A | 1150 | PI | Gasket | 4355-BHTY-5-31-0001-2 | GASKET | 1.1/2in x 4.5mm Nom Thk Gasket Spiral Wound CL1500 Dims to ASME B16.20 | Stainless Steel 316 Windings Flexible Graphite Filler Stainless Steel 316 Inner Ring CS Outer Ring | Pcs | 2 | 0 |  | 3.2
BID-MAL-BHJ07A | 1151 | PI | Gasket | 4355-BHTY-5-31-0001-2 | GASKET | 1.1/2in x 4.5mm Nom Thk Gasket Spiral Wound CL1500 Dims to ASME B16.20 | Stainless Steel 316 Windings Flexible Graphite Filler Stainless Steel 316 Inner Ring CS Outer Ring | Pcs | 2 | 0 |  | 3.2
BID-MAL-BHJ07A | 1152 | PI | Gasket | 4355-BHTY-5-31-0001-2 | GASKET | 1in x 4.5mm Nom Thk Gasket Spiral Wound CL1500 Dims to ASME B16.20 | Stainless Steel 316 Windings Flexible Graphite Filler Stainless Steel 316 Inner Ring CS Outer Ring | Pcs | 2 | 0 |  | 3.2
BID-MAL-BHJ07A | 1153 | PI | Gasket | 4355-BHTY-5-31-0001-2 | GASKET | 1in x 4.5mm Nom Thk Gasket Spiral Wound CL1500 Dims to ASME B16.20 | Stainless Steel 316 Windings Flexible Graphite Filler Stainless Steel 316 Inner Ring CS Outer Ring | Pcs | 2 | 0 |  | 3.2
BID-MAL-BHJ07A | 1154 | PI | Gasket | 4355-BHTY-5-31-0001-2 | GASKET | 1in x 4.5mm Nom Thk Gasket Spiral Wound CL1500 Dims to ASME B16.20 | Stainless Steel 316 Windings Flexible Graphite Filler Stainless Steel 316 Inner Ring CS Outer Ring | Pcs | 2 | 0 |  | 3.2
BID-MAL-BHJ07A | 1155 | PI | Gasket | 4355-BHTY-5-31-0001-2 | GASKET | 1in x 4.5mm Nom Thk Gasket Spiral Wound CL1500 Dims to ASME B16.20 | Stainless Steel 316 Windings Flexible Graphite Filler Stainless Steel 316 Inner Ring CS Outer Ring | Pcs | 2 | 0 |  | 3.2
BID-MAL-BHJ07A | 1156 | PI | Gasket | 4355-BHTY-5-31-0001-2 | GASKET | 1in x 4.5mm Nom Thk Gasket Spiral Wound CL1500 Dims to ASME B16.20 | Stainless Steel 316 Windings Flexible Graphite Filler Stainless Steel 316 Inner Ring CS Outer Ring | Pcs | 2 | 0 |  | 3.2
BID-MAL-BHJ07A | 1157 | PI | Gasket | 4355-BHTY-5-31-0001-2 | GASKET | 1in x 4.5mm Nom Thk Gasket Spiral Wound CL1500 Dims to ASME B16.20 | Stainless Steel 316 Windings Flexible Graphite Filler Stainless Steel 316 Inner Ring CS Outer Ring | Pcs | 2 | 0 |  | 3.2
BID-MAL-BHJ07A | 1158 | PI | Gasket | 4355-BHTY-5-31-0001-2 | GASKET | 1in x 4.5mm Nom Thk Gasket Spiral Wound CL1500 Dims to ASME B16.20 | Stainless Steel 316 Windings Flexible Graphite Filler Stainless Steel 316 Inner Ring CS Outer Ring | Pcs | 2 | 0 |  | 3.2
BID-MAL-BHJ07A | 1159 | PI | Gasket | 4355-BHTY-5-31-0001-2 | GASKET | 1in x 4.5mm Nom Thk Gasket Spiral Wound CL1500 Dims to ASME B16.20 | Stainless Steel 316 Windings Flexible Graphite Filler Stainless Steel 316 Inner Ring CS Outer Ring | Pcs | 2 | 0 |  | 3.2
BID-MAL-BHJ07A | 1160 | PI | Gasket | 4355-BHTY-5-31-0001-2 | GASKET | 1in x 4.5mm Nom Thk Gasket Spiral Wound CL1500 Dims to ASME B16.20 | Stainless Steel 316 Windings Flexible Graphite Filler Stainless Steel 316 Inner Ring CS Outer Ring | Pcs | 7 | 0 |  | 3.2
BID-MAL-BHJ07A | 1161 | PI | Gasket | 4355-BHTY-5-31-0001-2 | GASKET | 1in x 4.5mm Nom Thk Gasket Spiral Wound CL1500 Dims to ASME B16.20 | Stainless Steel 316 Windings Flexible Graphite Filler Stainless Steel 316 Inner Ring CS Outer Ring | Pcs | 2 | 0 |  | 3.2
BID-MAL-BHJ07A | 1162 | PI | Gasket | 4355-BHTY-5-31-0001-2 | GASKET | 1in x 4.5mm Nom Thk Gasket Spiral Wound CL1500 Dims to ASME B16.20 | Stainless Steel 316 Windings Flexible Graphite Filler Stainless Steel 316 Inner Ring CS Outer Ring | Pcs | 7 | 0 |  | 3.2
BID-MAL-BHJ07A | 1163 | PI | Gasket | 4355-BHTY-5-31-0001-2 | GASKET | 1in x 4.5mm Nom Thk Gasket Spiral Wound CL1500 Dims to ASME B16.20 | Stainless Steel 316 Windings Flexible Graphite Filler Stainless Steel 316 Inner Ring CS Outer Ring | Pcs | 2 | 0 |  | 3.2
BID-MAL-BHJ07A | 1164 | PI | Gasket | 4355-BHTY-5-31-0001-2 | GASKET | 12in x 4.5mm Nom Thk Gasket Spiral Wound CL1500 Dims to ASME B16.20 | Stainless Steel 316 Windings Flexible Graphite Filler Stainless Steel 316 Inner Ring CS Outer Ring | Pcs | 1 | 0 | 2 | 3.2
BID-MAL-BHJ07A | 1165 | PI | Gasket | 4355-BHTY-5-31-0001-2 | GASKET | 12in x 4.5mm Nom Thk Gasket Spiral Wound CL1500 Dims to ASME B16.20 | Stainless Steel 316 Windings Flexible Graphite Filler Stainless Steel 316 Inner Ring CS Outer Ring | Pcs | 7 | 0 | 15 | 3.2
BID-MAL-BHJ07A | 1166 | PI | Gasket | 4355-BHTY-5-31-0001-2 | GASKET | 12in x 4.5mm Nom Thk Gasket Spiral Wound CL1500 Dims to ASME B16.20 | Stainless Steel 316 Windings Flexible Graphite Filler Stainless Steel 316 Inner Ring CS Outer Ring | Pcs | 7 | 0 | 15 | 3.2
BID-MAL-BHJ07A | 1167 | PI | Gasket | 4355-BHTY-5-31-0001-2 | GASKET | 2in x 4.5mm Nom Thk Gasket Spiral Wound CL1500 Dims to ASME B16.20 | Stainless Steel 316 Windings Flexible Graphite Filler Stainless Steel 316 Inner Ring CS Outer Ring | Pcs | 4 | 0 | 1 | 3.2
BID-MAL-BHJ07A | 1168 | PI | Gasket | 4355-BHTY-5-31-0001-2 | GASKET | 2in x 4.5mm Nom Thk Gasket Spiral Wound CL1500 Dims to ASME B16.20 | Stainless Steel 316 Windings Flexible Graphite Filler Stainless Steel 316 Inner Ring CS Outer Ring | Pcs | 4 | 0 | 1 | 3.2
BID-MAL-BHJ07A | 1169 | PI | Gasket | 4355-BHTY-5-31-0001-2 | GASKET | 2in x 4.5mm Nom Thk Gasket Spiral Wound CL1500 Dims to ASME B16.20 | Stainless Steel 316 Windings Flexible Graphite Filler Stainless Steel 316 Inner Ring CS Outer Ring | Pcs | 4 | 0 | 1 | 3.2
BID-MAL-BHJ07A | 1170 | PI | Gasket | 4355-BHTY-5-31-0001-2 | GASKET | 2in x 4.5mm Nom Thk Gasket Spiral Wound CL1500 Dims to ASME B16.20 | Stainless Steel 316 Windings Flexible Graphite Filler Stainless Steel 316 Inner Ring CS Outer Ring | Pcs | 4 | 0 | 1 | 3.2
BID-MAL-BHJ07A | 1171 | PI | Gasket | 4355-BHTY-5-31-0001-2 | GASKET | 2in x 4.5mm Nom Thk Gasket Spiral Wound CL1500 Dims to ASME B16.20 | Stainless Steel 316 Windings Flexible Graphite Filler Stainless Steel 316 Inner Ring CS Outer Ring | Pcs | 5 | 0 | 1 | 3.2
BID-MAL-BHJ07A | 1172 | PI | Gasket | 4355-BHTY-5-31-0001-2 | GASKET | 2in x 4.5mm Nom Thk Gasket Spiral Wound CL1500 Dims to ASME B16.20 | Stainless Steel 316 Windings Flexible Graphite Filler Stainless Steel 316 Inner Ring CS Outer Ring | Pcs | 4 | 0 | 1 | 3.2
BID-MAL-BHJ07A | 1173 | PI | Gasket | 4355-BHTY-5-31-0001-2 | GASKET | 2in x 4.5mm Nom Thk Gasket Spiral Wound CL1500 Dims to ASME B16.20 | Stainless Steel 316 Windings Flexible Graphite Filler Stainless Steel 316 Inner Ring CS Outer Ring | Pcs | 5 | 0 | 1 | 3.2
BID-MAL-BHJ07A | 1174 | PI | Gasket | 4355-BHTY-5-31-0001-2 | GASKET | 2in x 4.5mm Nom Thk Gasket Spiral Wound CL1500 Dims to ASME B16.20 | Stainless Steel 316 Windings Flexible Graphite Filler Stainless Steel 316 Inner Ring CS Outer Ring | Pcs | 4 | 0 | 1 | 3.2
BID-MAL-BHJ07A | 1175 | PI | Gasket | 4355-BHTY-5-31-0001-2 | GASKET | 2in x 4.5mm Nom Thk Gasket Spiral Wound CL1500 Dims to ASME B16.20 | Stainless Steel 316 Windings Flexible Graphite Filler Stainless Steel 316 Inner Ring CS Outer Ring | Pcs | 5 | 0 | 1 | 3.2
BID-MAL-BHJ07A | 1176 | PI | Gasket | 4355-BHTY-5-31-0001-2 | GASKET | 2in x 4.5mm Nom Thk Gasket Spiral Wound CL1500 Dims to ASME B16.20 | Stainless Steel 316 Windings Flexible Graphite Filler Stainless Steel 316 Inner Ring CS Outer Ring | Pcs | 4 | 0 | 1 | 3.2
BID-MAL-BHJ07A | 1177 | PI | Gasket | 4355-BHTY-5-31-0001-2 | GASKET | 2in x 4.5mm Nom Thk Gasket Spiral Wound CL1500 Dims to ASME B16.20 | Stainless Steel 316 Windings Flexible Graphite Filler Stainless Steel 316 Inner Ring CS Outer Ring | Pcs | 5 | 0 | 1 | 3.2
BID-MAL-BHJ07A | 1178 | PI | Gasket | 4355-BHTY-5-31-0001-2 | GASKET | 2in x 4.5mm Nom Thk Gasket Spiral Wound CL1500 Dims to ASME B16.20 | Stainless Steel 316 Windings Flexible Graphite Filler Stainless Steel 316 Inner Ring CS Outer Ring | Pcs | 4 | 0 | 1 | 3.2
BID-MAL-BHJ07A | 1179 | PI | Gasket | 4355-BHTY-5-31-0001-2 | GASKET | 2in x 4.5mm Nom Thk Gasket Spiral Wound CL1500 Dims to ASME B16.20 | Stainless Steel 316 Windings Flexible Graphite Filler Stainless Steel 316 Inner Ring CS Outer Ring | Pcs | 5 | 0 | 1 | 3.2
BID-MAL-BHJ07A | 1180 | PI | Gasket | 4355-BHTY-5-31-0001-2 | GASKET | 2in x 4.5mm Nom Thk Gasket Spiral Wound CL1500 Dims to ASME B16.20 | Stainless Steel 316 Windings Flexible Graphite Filler Stainless Steel 316 Inner Ring CS Outer Ring | Pcs | 4 | 0 | 1 | 3.2
BID-MAL-BHJ07A | 1181 | PI | Gasket | 4355-BHTY-5-31-0001-2 | GASKET | 2in x 4.5mm Nom Thk Gasket Spiral Wound CL1500 Dims to ASME B16.20 | Stainless Steel 316 Windings Flexible Graphite Filler Stainless Steel 316 Inner Ring CS Outer Ring | Pcs | 4 | 0 | 1 | 3.2
BID-MAL-BHJ07A | 1182 | PI | Gasket | 4355-BHTY-5-31-0001-2 | GASKET | 2in x 4.5mm Nom Thk Gasket Spiral Wound CL1500 Dims to ASME B16.20 | Stainless Steel 316 Windings Flexible Graphite Filler Stainless Steel 316 Inner Ring CS Outer Ring | Pcs | 4 | 0 | 1 | 3.2
BID-MAL-BHJ07A | 1183 | PI | Gasket | 4355-BHTY-5-31-0001-2 | GASKET | 2in x 4.5mm Nom Thk Gasket Spiral Wound CL1500 Dims to ASME B16.20 | Stainless Steel 316 Windings Flexible Graphite Filler Stainless Steel 316 Inner Ring CS Outer Ring | Pcs | 8 | 0 | 2 | 3.2
BID-MAL-BHJ07A | 1184 | PI | Gasket | 4355-BHTY-5-31-0001-2 | GASKET | 2in x 4.5mm Nom Thk Gasket Spiral Wound CL1500 Dims to ASME B16.20 | Stainless Steel 316 Windings Flexible Graphite Filler Stainless Steel 316 Inner Ring CS Outer Ring | Pcs | 2 | 0 |  | 3.2
BID-MAL-BHJ07A | 1185 | PI | Gasket | 4355-BHTY-5-31-0001-2 | GASKET | 2in x 4.5mm Nom Thk Gasket Spiral Wound CL1500 Dims to ASME B16.20 | Stainless Steel 316 Windings Flexible Graphite Filler Stainless Steel 316 Inner Ring CS Outer Ring | Pcs | 4 | 0 | 1 | 3.2
BID-MAL-BHJ07A | 1186 | PI | Gasket | 4355-BHTY-5-31-0001-2 | GASKET | 2in x 4.5mm Nom Thk Gasket Spiral Wound CL1500 Dims to ASME B16.20 | Stainless Steel 316 Windings Flexible Graphite Filler Stainless Steel 316 Inner Ring CS Outer Ring | Pcs | 7 | 0 | 2 | 3.2
BID-MAL-BHJ07A | 1187 | PI | Gasket | 4355-BHTY-5-31-0001-2 | GASKET | 2in x 4.5mm Nom Thk Gasket Spiral Wound CL1500 Dims to ASME B16.20 | Stainless Steel 316 Windings Flexible Graphite Filler Stainless Steel 316 Inner Ring CS Outer Ring | Pcs | 6 | 0 | 1 | 3.2
BID-MAL-BHJ07A | 1188 | PI | Gasket | 4355-BHTY-5-31-0001-2 | GASKET | 2in x 4.5mm Nom Thk Gasket Spiral Wound CL1500 Dims to ASME B16.20 | Stainless Steel 316 Windings Flexible Graphite Filler Stainless Steel 316 Inner Ring CS Outer Ring | Pcs | 1 | 0 |  | 3.2
BID-MAL-BHJ07A | 1189 | PI | Gasket | 4355-BHTY-5-31-0001-2 | GASKET | 2in x 4.5mm Nom Thk Gasket Spiral Wound CL1500 Dims to ASME B16.20 | Stainless Steel 316 Windings Flexible Graphite Filler Stainless Steel 316 Inner Ring CS Outer Ring | Pcs | 4 | 0 | 1 | 3.2
BID-MAL-BHJ07A | 1190 | PI | Gasket | 4355-BHTY-5-31-0001-2 | GASKET | 2in x 4.5mm Nom Thk Gasket Spiral Wound CL1500 Dims to ASME B16.20 | Stainless Steel 316 Windings Flexible Graphite Filler Stainless Steel 316 Inner Ring CS Outer Ring | Pcs | 2 | 0 |  | 3.2
BID-MAL-BHJ07A | 1191 | PI | Gasket | 4355-BHTY-5-31-0001-2 | GASKET | 2in x 4.5mm Nom Thk Gasket Spiral Wound CL1500 Dims to ASME B16.20 | Stainless Steel 316 Windings Flexible Graphite Filler Stainless Steel 316 Inner Ring CS Outer Ring | Pcs | 2 | 0 |  | 3.2
BID-MAL-BHJ07A | 1192 | PI | Gasket | 4355-BHTY-5-31-0001-2 | GASKET | 2in x 4.5mm Nom Thk Gasket Spiral Wound CL1500 Dims to ASME B16.20 | Stainless Steel 316 Windings Flexible Graphite Filler Stainless Steel 316 Inner Ring CS Outer Ring | Pcs | 4 | 0 | 1 | 3.2
BID-MAL-BHJ07A | 1193 | PI | Gasket | 4355-BHTY-5-31-0001-2 | GASKET | 2in x 4.5mm Nom Thk Gasket Spiral Wound CL1500 Dims to ASME B16.20 | Stainless Steel 316 Windings Flexible Graphite Filler Stainless Steel 316 Inner Ring CS Outer Ring | Pcs | 5 | 0 | 1 | 3.2
BID-MAL-BHJ07A | 1194 | PI | Gasket | 4355-BHTY-5-31-0001-2 | GASKET | 2in x 4.5mm Nom Thk Gasket Spiral Wound CL1500 Dims to ASME B16.20 | Stainless Steel 316 Windings Flexible Graphite Filler Stainless Steel 316 Inner Ring CS Outer Ring | Pcs | 1 | 0 |  | 3.2
BID-MAL-BHJ07A | 1195 | PI | Gasket | 4355-BHTY-5-31-0001-2 | GASKET | 2in x 4.5mm Nom Thk Gasket Spiral Wound CL1500 Dims to ASME B16.20 | Stainless Steel 316 Windings Flexible Graphite Filler Stainless Steel 316 Inner Ring CS Outer Ring | Pcs | 6 | 0 | 1 | 3.2
BID-MAL-BHJ07A | 1196 | PI | Gasket | 4355-BHTY-5-31-0001-2 | GASKET | 2in x 4.5mm Nom Thk Gasket Spiral Wound CL1500 Dims to ASME B16.20 | Stainless Steel 316 Windings Flexible Graphite Filler Stainless Steel 316 Inner Ring CS Outer Ring | Pcs | 2 | 0 |  | 3.2
BID-MAL-BHJ07A | 1197 | PI | Gasket | 4355-BHTY-5-31-0001-2 | GASKET | 3in x 4.5mm Nom Thk Gasket Spiral Wound CL1500 Dims to ASME B16.20 | Stainless Steel 316 Windings Flexible Graphite Filler Stainless Steel 316 Inner Ring CS Outer Ring | Pcs | 1 | 0 |  | 3.2
BID-MAL-BHJ07A | 1198 | PI | Gasket | 4355-BHTY-5-31-0001-2 | GASKET | 3in x 4.5mm Nom Thk Gasket Spiral Wound CL1500 Dims to ASME B16.20 | Stainless Steel 316 Windings Flexible Graphite Filler Stainless Steel 316 Inner Ring CS Outer Ring | Pcs | 1 | 0 |  | 3.2
BID-MAL-BHJ07A | 1199 | PI | Gasket | 4355-BHTY-5-31-0001-2 | GASKET | 3in x 4.5mm Nom Thk Gasket Spiral Wound CL1500 Dims to ASME B16.20 | Stainless Steel 316 Windings Flexible Graphite Filler Stainless Steel 316 Inner Ring CS Outer Ring | Pcs | 1 | 0 |  | 3.2
BID-MAL-BHJ07A | 1200 | PI | Gasket | 4355-BHTY-5-31-0001-2 | GASKET | 3in x 4.5mm Nom Thk Gasket Spiral Wound CL1500 Dims to ASME B16.20 | Stainless Steel 316 Windings Flexible Graphite Filler Stainless Steel 316 Inner Ring CS Outer Ring | Pcs | 1 | 0 |  | 3.2
BID-MAL-BHJ07A | 1201 | PI | Gasket | 4355-BHTY-5-31-0001-2 | GASKET | 3in x 4.5mm Nom Thk Gasket Spiral Wound CL1500 Dims to ASME B16.20 | Stainless Steel 316 Windings Flexible Graphite Filler Stainless Steel 316 Inner Ring CS Outer Ring | Pcs | 1 | 0 |  | 3.2
BID-MAL-BHJ07A | 1202 | PI | Gasket | 4355-BHTY-5-31-0001-2 | GASKET | 3in x 4.5mm Nom Thk Gasket Spiral Wound CL1500 Dims to ASME B16.20 | Stainless Steel 316 Windings Flexible Graphite Filler Stainless Steel 316 Inner Ring CS Outer Ring | Pcs | 1 | 0 |  | 3.2
BID-MAL-BHJ07A | 1203 | PI | Gasket | 4355-BHTY-5-31-0001-2 | GASKET | 3in x 4.5mm Nom Thk Gasket Spiral Wound CL1500 Dims to ASME B16.20 | Stainless Steel 316 Windings Flexible Graphite Filler Stainless Steel 316 Inner Ring CS Outer Ring | Pcs | 1 | 0 |  | 3.2
BID-MAL-BHJ07A | 1204 | PI | Gasket | 4355-BHTY-5-31-0001-2 | GASKET | 3in x 4.5mm Nom Thk Gasket Spiral Wound CL1500 Dims to ASME B16.20 | Stainless Steel 316 Windings Flexible Graphite Filler Stainless Steel 316 Inner Ring CS Outer Ring | Pcs | 1 | 0 |  | 3.2
BID-MAL-BHJ07A | 1205 | PI | Gasket | 4355-BHTY-5-31-0001-2 | GASKET | 3/4in x 4.5mm Nom Thk Gasket Spiral Wound CL1500 Dims to ASME B16.20 | Alloy 825 Windings EXFOLIATED EXPANDED GRAPHITE FillerAlloy 825 Inner Ring CS Outer Ring | Pcs | 2 | 0 |  | 3.2
BID-MAL-BHJ07A | 1206 | PI | Gasket | 4355-BHTY-5-31-0001-2 | GASKET | 4in x 4.5mm Nom Thk Gasket Spiral Wound CL1500 Dims to ASME B16.20 | Stainless Steel 316 Windings Flexible Graphite Filler Stainless Steel 316 Inner Ring CS Outer Ring | Pcs | 2 | 0 | 1 | 3.2
BID-MAL-BHJ07A | 1207 | PI | Gasket | 4355-BHTY-5-31-0001-2 | GASKET | 6in x 4.5mm Nom Thk Gasket Spiral Wound CL1500 Dims to ASME B16.20 | Stainless Steel 316 Windings Flexible Graphite Filler Stainless Steel 316 Inner Ring CS Outer Ring | Pcs | 1 | 0 | 1 | 3.2
BID-MAL-BHJ07A | 1208 | PI | Gasket | 4355-BHTY-5-31-0001-2 | GASKET | 6in x 4.5mm Nom Thk Gasket Spiral Wound CL1500 Dims to ASME B16.20 | Stainless Steel 316 Windings Flexible Graphite Filler Stainless Steel 316 Inner Ring CS Outer Ring | Pcs | 2 | 0 | 1 | 3.2
BID-MAL-BHJ07A | 1209 | PI | Gasket | 4355-BHTY-5-31-0001-2 | GASKET | 6in x 4.5mm Nom Thk Gasket Spiral Wound CL1500 Dims to ASME B16.20 | Stainless Steel 316 Windings Flexible Graphite Filler Stainless Steel 316 Inner Ring CS Outer Ring | Pcs | 1 | 0 | 1 | 3.2
BID-MAL-BHJ07A | 1210 | PI | Gasket | 4355-BHTY-5-31-0001-2 | GASKET | 6in x 4.5mm Nom Thk Gasket Spiral Wound CL1500 Dims to ASME B16.20 | Stainless Steel 316 Windings Flexible Graphite Filler Stainless Steel 316 Inner Ring CS Outer Ring | Pcs | 2 | 0 | 1 | 3.2
BID-MAL-BHJ07A | 1211 | PI | Gasket | 4355-BHTY-5-31-0001-2 | GASKET | 6in x 4.5mm Nom Thk Gasket Spiral Wound CL1500 Dims to ASME B16.20 | Stainless Steel 316 Windings Flexible Graphite Filler Stainless Steel 316 Inner Ring CS Outer Ring | Pcs | 1 | 0 | 1 | 3.2
BID-MAL-BHJ07A | 1212 | PI | Gasket | 4355-BHTY-5-31-0001-2 | GASKET | 6in x 4.5mm Nom Thk Gasket Spiral Wound CL1500 Dims to ASME B16.20 | Stainless Steel 316 Windings Flexible Graphite Filler Stainless Steel 316 Inner Ring CS Outer Ring | Pcs | 2 | 0 | 1 | 3.2
BID-MAL-BHJ07A | 1213 | PI | Gasket | 4355-BHTY-5-31-0001-2 | GASKET | 6in x 4.5mm Nom Thk Gasket Spiral Wound CL1500 Dims to ASME B16.20 | Stainless Steel 316 Windings Flexible Graphite Filler Stainless Steel 316 Inner Ring CS Outer Ring | Pcs | 3 | 0 | 2 | 3.2
BID-MAL-BHJ07A | 1214 | PI | Gasket | 4355-BHTY-5-31-0001-2 | GASKET | 6in x 4.5mm Nom Thk Gasket Spiral Wound CL1500 Dims to ASME B16.20 | Stainless Steel 316 Windings Flexible Graphite Filler Stainless Steel 316 Inner Ring CS Outer Ring | Pcs | 1 | 0 | 1 | 3.2
BID-MAL-BHJ07A | 1215 | PI | Gasket | 4355-BHTY-5-31-0001-2 | GASKET | 6in x 4.5mm Nom Thk Gasket Spiral Wound CL1500 Dims to ASME B16.20 | Stainless Steel 316 Windings Flexible Graphite Filler Stainless Steel 316 Inner Ring CS Outer Ring | Pcs | 2 | 0 | 1 | 3.2
BID-MAL-BHJ07A | 1216 | PI | Gasket | 4355-BHTY-5-31-0001-2 | GASKET | 6in x 4.5mm Nom Thk Gasket Spiral Wound CL1500 Dims to ASME B16.20 | Stainless Steel 316 Windings Flexible Graphite Filler Stainless Steel 316 Inner Ring CS Outer Ring | Pcs | 2 | 0 | 1 | 3.2
BID-MAL-BHJ07A | 1217 | PI | Gasket | 4355-BHTY-5-31-0001-2 | GASKET | 6in x 4.5mm Nom Thk Gasket Spiral Wound CL1500 Dims to ASME B16.20 | Stainless Steel 316 Windings Flexible Graphite Filler Stainless Steel 316 Inner Ring CS Outer Ring | Pcs | 2 | 0 | 1 | 3.2
BID-MAL-BHJ07A | 1218 | PI | Gasket | 4355-BHTY-5-31-0001-2 | GASKET | 6in x 4.5mm Nom Thk Gasket Spiral Wound CL1500 Dims to ASME B16.20 | Stainless Steel 316 Windings Flexible Graphite Filler Stainless Steel 316 Inner Ring CS Outer Ring | Pcs | 1 | 0 | 1 | 3.2
BID-MAL-BHJ07A | 1219 | PI | Gasket | 4355-BHTY-5-31-0001-2 | GASKET | 6in x 4.5mm Nom Thk Gasket Spiral Wound CL1500 Dims to ASME B16.20 | Stainless Steel 316 Windings Flexible Graphite Filler Stainless Steel 316 Inner Ring CS Outer Ring | Pcs | 2 | 0 | 1 | 3.2
BID-MAL-BHJ07A | 1220 | PI | Gasket | 4355-BHTY-5-31-0001-2 | GASKET | 6in x 4.5mm Nom Thk Gasket Spiral Wound CL1500 Dims to ASME B16.20 | Stainless Steel 316 Windings Flexible Graphite Filler Stainless Steel 316 Inner Ring CS Outer Ring | Pcs | 1 | 0 | 1 | 3.2
BID-MAL-BHJ07A | 1221 | PI | Gasket | 4355-BHTY-5-31-0001-2 | GASKET | 6in x 4.5mm Nom Thk Gasket Spiral Wound CL1500 Dims to ASME B16.20 | Stainless Steel 316 Windings Flexible Graphite Filler Stainless Steel 316 Inner Ring CS Outer Ring | Pcs | 2 | 0 | 1 | 3.2
BID-MAL-BHJ07A | 1222 | PI | Gasket | 4355-BHTY-5-31-0001-2 | GASKET | 6in x 4.5mm Nom Thk Gasket Spiral Wound CL1500 Dims to ASME B16.20 | Stainless Steel 316 Windings Flexible Graphite Filler Stainless Steel 316 Inner Ring CS Outer Ring | Pcs | 1 | 0 | 1 | 3.2
BID-MAL-BHJ07A | 1223 | PI | Gasket | 4355-BHTY-5-31-0001-2 | GASKET | 6in x 4.5mm Nom Thk Gasket Spiral Wound CL1500 Dims to ASME B16.20 | Stainless Steel 316 Windings Flexible Graphite Filler Stainless Steel 316 Inner Ring CS Outer Ring | Pcs | 2 | 0 | 1 | 3.2
BID-MAL-BHJ07A | 1224 | PI | Gasket | 4355-BHTY-5-31-0001-2 | GASKET | 6in x 4.5mm Nom Thk Gasket Spiral Wound CL1500 Dims to ASME B16.20 | Stainless Steel 316 Windings Flexible Graphite Filler Stainless Steel 316 Inner Ring CS Outer Ring | Pcs | 30 | 0 | 20 | 3.2
BID-MAL-BHJ07A | 1225 | PI | Gasket | 4355-BHTY-5-31-0001-2 | GASKET | 6in x 4.5mm Nom Thk Gasket Spiral Wound CL1500 Dims to ASME B16.20 | Stainless Steel 316 Windings Flexible Graphite Filler Stainless Steel 316 Inner Ring CS Outer Ring | Pcs | 36 | 0 | 24 | 3.2
BID-MAL-BHJ07A | 1226 | PI | Gasket | 4355-BHTY-5-31-0001-2 | GASKET | 6in x 4.5mm Nom Thk Gasket Spiral Wound CL1500 Dims to ASME B16.20 | Stainless Steel 316 Windings Flexible Graphite Filler Stainless Steel 316 Inner Ring CS Outer Ring | Pcs | 2 | 0 | 1 | 3.2
BID-MAL-BHJ07A | 1227 | PI | Gasket | 4355-BHTY-5-31-0001-2 | GASKET | 6in x 4.5mm Nom Thk Gasket Spiral Wound CL1500 Dims to ASME B16.20 | Stainless Steel 316 Windings Flexible Graphite Filler Stainless Steel 316 Inner Ring CS Outer Ring | Pcs | 5 | 0 | 3 | 3.2
BID-MAL-BHJ07A | 1228 | PI | Gasket | 4355-BHTY-5-31-0001-2 | GASKET | 6in x 4.5mm Nom Thk Gasket Spiral Wound CL1500 Dims to ASME B16.20 | Stainless Steel 316 Windings Flexible Graphite Filler Stainless Steel 316 Inner Ring CS Outer Ring | Pcs | 4 | 0 | 3 | 3.2
BID-MAL-BHJ07A | 1229 | PI | Gasket | 4355-BHTY-5-31-0001-2 | GASKET | 6in x 4.5mm Nom Thk Gasket Spiral Wound CL1500 Dims to ASME B16.20 | Stainless Steel 316 Windings Flexible Graphite Filler Stainless Steel 316 Inner Ring CS Outer Ring | Pcs | 1 | 0 | 1 | 3.2
BID-MAL-BHJ07A | 1230 | PI | Gasket | 4355-BHTY-5-31-0001-2 | GASKET | 6in x 4.5mm Nom Thk Gasket Spiral Wound CL1500 Dims to ASME B16.20 | Stainless Steel 316 Windings Flexible Graphite Filler Stainless Steel 316 Inner Ring CS Outer Ring | Pcs | 2 | 0 | 1 | 3.2
BID-MAL-BHJ07A | 1231 | PI | Gasket | 4355-BHTY-5-31-0001-2 | GASKET | 6in x 4.5mm Nom Thk Gasket Spiral Wound CL1500 Dims to ASME B16.20 | Stainless Steel 316 Windings Flexible Graphite Filler Stainless Steel 316 Inner Ring CS Outer Ring | Pcs | 1 | 0 | 1 | 3.2
BID-MAL-BHJ07A | 1232 | PI | Gasket | 4355-BHTY-5-31-0001-2 | GASKET | 1.1/2in x 4.5mm Nom Thk Gasket Spiral WoundCL900 / CL1500 Dims to ASME B16.20 | SS 316L Windings EXFOLIATED EXPANDED GRAPHITE Filler SS 316L Inner Ring CS Outer Ring | Pcs | 1 | 0 |  | 3.2
BID-MAL-BHJ07A | 1233 | PI | Gasket | 4355-BHTY-5-31-0001-2 | GASKET | 1.1/2in x 4.5mm Nom Thk Gasket Spiral WoundCL900 / CL1500 Dims to ASME B16.20 | SS 316L Windings EXFOLIATED EXPANDED GRAPHITE Filler SS 316L Inner Ring CS Outer Ring | Pcs | 1 | 0 |  | 3.2
BID-MAL-BHJ07A | 1234 | PI | Gasket | 4355-BHTY-5-31-0001-2 | GASKET | 1.1/2in x 4.5mm Nom Thk Gasket Spiral WoundCL900 / CL1500 Dims to ASME B16.20 | SS 316L Windings EXFOLIATED EXPANDED GRAPHITE Filler SS 316L Inner Ring CS Outer Ring | Pcs | 1 | 0 |  | 3.2
BID-MAL-BHJ07A | 1235 | PI | Gasket | 4355-BHTY-5-31-0001-2 | GASKET | 1.1/2in x 4.5mm Nom Thk Gasket Spiral WoundCL900 / CL1500 Dims to ASME B16.20 | SS 316L Windings EXFOLIATED EXPANDED GRAPHITE Filler SS 316L Inner Ring CS Outer Ring | Pcs | 1 | 0 |  | 3.2
BID-MAL-BHJ07A | 1236 | PI | Gasket | 4355-BHTY-5-31-0001-2 | GASKET | 1.1/2in x 4.5mm Nom Thk Gasket Spiral WoundCL900 / CL1500 Dims to ASME B16.20 | SS 316L Windings EXFOLIATED EXPANDED GRAPHITE Filler SS 316L Inner Ring CS Outer Ring | Pcs | 1 | 0 |  | 3.2
BID-MAL-BHJ07A | 1237 | PI | Gasket | 4355-BHTY-5-31-0001-2 | GASKET | 1.1/2in x 4.5mm Nom Thk Gasket Spiral WoundCL900 / CL1500 Dims to ASME B16.20 | SS 316L Windings EXFOLIATED EXPANDED GRAPHITE Filler SS 316L Inner Ring CS Outer Ring | Pcs | 1 | 0 |  | 3.2
BID-MAL-BHJ07A | 1238 | PI | Gasket | 4355-BHTY-5-31-0001-2 | GASKET | 1.1/2in x 4.5mm Nom Thk Gasket Spiral WoundCL900 / CL1500 Dims to ASME B16.20 | SS 316L Windings EXFOLIATED EXPANDED GRAPHITE Filler SS 316L Inner Ring CS Outer Ring | Pcs | 1 | 0 |  | 3.2
BID-MAL-BHJ07A | 1239 | PI | Gasket | 4355-BHTY-5-31-0001-2 | GASKET | 1.1/2in x 4.5mm Nom Thk Gasket Spiral WoundCL900 / CL1500 Dims to ASME B16.20 | SS 316L Windings EXFOLIATED EXPANDED GRAPHITE Filler SS 316L Inner Ring CS Outer Ring | Pcs | 2 | 0 |  | 3.2
BID-MAL-BHJ07A | 1240 | PI | Gasket | 4355-BHTY-5-31-0001-2 | GASKET | 1in x 4.5mm Nom Thk Gasket Spiral WoundCL900 / CL1500 Dims to ASME B16.20 | SS 316L Windings EXFOLIATED EXPANDED GRAPHITE Filler SS 316L Inner Ring CS Outer Ring | Pcs | 4 | 0 |  | 3.2
BID-MAL-BHJ07A | 1241 | PI | Gasket | 4355-BHTY-5-31-0001-2 | GASKET | 1in x 4.5mm Nom Thk Gasket Spiral WoundCL900 / CL1500 Dims to ASME B16.20 | SS 316L Windings EXFOLIATED EXPANDED GRAPHITE Filler SS 316L Inner Ring CS Outer Ring | Pcs | 2 | 0 |  | 3.2
BID-MAL-BHJ07A | 1242 | PI | Gasket | 4355-BHTY-5-31-0001-2 | GASKET | 1in x 4.5mm Nom Thk Gasket Spiral WoundCL900 / CL1500 Dims to ASME B16.20 | SS 316L Windings EXFOLIATED EXPANDED GRAPHITE Filler SS 316L Inner Ring CS Outer Ring | Pcs | 4 | 0 |  | 3.2
BID-MAL-BHJ07A | 1243 | PI | Gasket | 4355-BHTY-5-31-0001-2 | GASKET | 1in x 4.5mm Nom Thk Gasket Spiral WoundCL900 / CL1500 Dims to ASME B16.20 | SS 316L Windings EXFOLIATED EXPANDED GRAPHITE Filler SS 316L Inner Ring CS Outer Ring | Pcs | 2 | 0 |  | 3.2
BID-MAL-BHJ07A | 1244 | PI | Gasket | 4355-BHTY-5-31-0001-2 | GASKET | 1in x 4.5mm Nom Thk Gasket Spiral WoundCL900 / CL1500 Dims to ASME B16.20 | SS 316L Windings EXFOLIATED EXPANDED GRAPHITE Filler SS 316L Inner Ring CS Outer Ring | Pcs | 4 | 0 |  | 3.2
BID-MAL-BHJ07A | 1245 | PI | Gasket | 4355-BHTY-5-31-0001-2 | GASKET | 1in x 4.5mm Nom Thk Gasket Spiral WoundCL900 / CL1500 Dims to ASME B16.20 | SS 316L Windings EXFOLIATED EXPANDED GRAPHITE Filler SS 316L Inner Ring CS Outer Ring | Pcs | 2 | 0 |  | 3.2
BID-MAL-BHJ07A | 1246 | PI | Gasket | 4355-BHTY-5-31-0001-2 | GASKET | 1in x 4.5mm Nom Thk Gasket Spiral WoundCL900 / CL1500 Dims to ASME B16.20 | SS 316L Windings EXFOLIATED EXPANDED GRAPHITE Filler SS 316L Inner Ring CS Outer Ring | Pcs | 4 | 0 |  | 3.2
BID-MAL-BHJ07A | 1247 | PI | Gasket | 4355-BHTY-5-31-0001-2 | GASKET | 1in x 4.5mm Nom Thk Gasket Spiral WoundCL900 / CL1500 Dims to ASME B16.20 | SS 316L Windings EXFOLIATED EXPANDED GRAPHITE Filler SS 316L Inner Ring CS Outer Ring | Pcs | 2 | 0 |  | 3.2
BID-MAL-BHJ07A | 1248 | PI | Gasket | 4355-BHTY-5-31-0001-2 | GASKET | 1in x 4.5mm Nom Thk Gasket Spiral WoundCL900 / CL1500 Dims to ASME B16.20 | SS 316L Windings EXFOLIATED EXPANDED GRAPHITE Filler SS 316L Inner Ring CS Outer Ring | Pcs | 4 | 0 |  | 3.2
BID-MAL-BHJ07A | 1249 | PI | Gasket | 4355-BHTY-5-31-0001-2 | GASKET | 1in x 4.5mm Nom Thk Gasket Spiral WoundCL900 / CL1500 Dims to ASME B16.20 | SS 316L Windings EXFOLIATED EXPANDED GRAPHITE Filler SS 316L Inner Ring CS Outer Ring | Pcs | 2 | 0 |  | 3.2
BID-MAL-BHJ07A | 1250 | PI | Gasket | 4355-BHTY-5-31-0001-2 | GASKET | 1in x 4.5mm Nom Thk Gasket Spiral WoundCL900 / CL1500 Dims to ASME B16.20 | SS 316L Windings EXFOLIATED EXPANDED GRAPHITE Filler SS 316L Inner Ring CS Outer Ring | Pcs | 4 | 0 |  | 3.2
BID-MAL-BHJ07A | 1251 | PI | Gasket | 4355-BHTY-5-31-0001-2 | GASKET | 1in x 4.5mm Nom Thk Gasket Spiral WoundCL900 / CL1500 Dims to ASME B16.20 | SS 316L Windings EXFOLIATED EXPANDED GRAPHITE Filler SS 316L Inner Ring CS Outer Ring | Pcs | 2 | 0 |  | 3.2
BID-MAL-BHJ07A | 1252 | PI | Gasket | 4355-BHTY-5-31-0001-2 | GASKET | 1in x 4.5mm Nom Thk Gasket Spiral WoundCL900 / CL1500 Dims to ASME B16.20 | SS 316L Windings EXFOLIATED EXPANDED GRAPHITE Filler SS 316L Inner Ring CS Outer Ring | Pcs | 4 | 0 |  | 3.2
BID-MAL-BHJ07A | 1253 | PI | Gasket | 4355-BHTY-5-31-0001-2 | GASKET | 1in x 4.5mm Nom Thk Gasket Spiral WoundCL900 / CL1500 Dims to ASME B16.20 | SS 316L Windings EXFOLIATED EXPANDED GRAPHITE Filler SS 316L Inner Ring CS Outer Ring | Pcs | 2 | 0 |  | 3.2
BID-MAL-BHJ07A | 1254 | PI | Gasket | 4355-BHTY-5-31-0001-2 | GASKET | 10in x 4.5mm Nom Thk Gasket Spiral Wound CL1500 Dims to ASME B16.20 | Stainless Steel 316 Windings Flexible Graphite Filler Stainless Steel 316 Inner Ring CS Outer Ring | Pcs | 4 | 0 | 6 | 3.2
BID-MAL-BHJ07A | 1255 | PI | Gasket | 4355-BHTY-5-31-0001-2 | GASKET | 10in x 4.5mm Nom Thk Gasket Spiral Wound CL1500 Dims to ASME B16.20 | Stainless Steel 316 Windings Flexible Graphite Filler Stainless Steel 316 Inner Ring CS Outer Ring | Pcs | 2 | 0 | 3 | 3.2
BID-MAL-BHJ07A | 1256 | PI | Gasket | 4355-BHTY-5-31-0001-2 | GASKET | 2in x 4.5mm Nom Thk Gasket Spiral WoundCL900 / CL1500 Dims to ASME B16.20 | SS 316L Windings EXFOLIATED EXPANDED GRAPHITE Filler SS 316L Inner Ring CS Outer Ring | Pcs | 4 | 0 | 1 | 3.2
BID-MAL-BHJ07A | 1257 | PI | Gasket | 4355-BHTY-5-31-0001-2 | GASKET | 2in x 4.5mm Nom Thk Gasket Spiral WoundCL900 / CL1500 Dims to ASME B16.20 | SS 316L Windings EXFOLIATED EXPANDED GRAPHITE Filler SS 316L Inner Ring CS Outer Ring | Pcs | 1 | 0 |  | 3.2
BID-MAL-BHJ07A | 1258 | PI | Gasket | 4355-BHTY-5-31-0001-2 | GASKET | 2in x 4.5mm Nom Thk Gasket Spiral WoundCL900 / CL1500 Dims to ASME B16.20 | SS 316L Windings EXFOLIATED EXPANDED GRAPHITE Filler SS 316L Inner Ring CS Outer Ring | Pcs | 3 | 0 | 1 | 3.2
BID-MAL-BHJ07A | 1259 | PI | Gasket | 4355-BHTY-5-31-0001-2 | GASKET | 2in x 4.5mm Nom Thk Gasket Spiral WoundCL900 / CL1500 Dims to ASME B16.20 | SS 316L Windings EXFOLIATED EXPANDED GRAPHITE Filler SS 316L Inner Ring CS Outer Ring | Pcs | 1 | 0 |  | 3.2
BID-MAL-BHJ07A | 1260 | PI | Gasket | 4355-BHTY-5-31-0001-2 | GASKET | 2in x 4.5mm Nom Thk Gasket Spiral WoundCL900 / CL1500 Dims to ASME B16.20 | SS 316L Windings EXFOLIATED EXPANDED GRAPHITE Filler SS 316L Inner Ring CS Outer Ring | Pcs | 4 | 0 | 1 | 3.2
BID-MAL-BHJ07A | 1261 | PI | Gasket | 4355-BHTY-5-31-0001-2 | GASKET | 2in x 4.5mm Nom Thk Gasket Spiral WoundCL900 / CL1500 Dims to ASME B16.20 | SS 316L Windings EXFOLIATED EXPANDED GRAPHITE Filler SS 316L Inner Ring CS Outer Ring | Pcs | 1 | 0 |  | 3.2
BID-MAL-BHJ07A | 1262 | PI | Gasket | 4355-BHTY-5-31-0001-2 | GASKET | 2in x 4.5mm Nom Thk Gasket Spiral WoundCL900 / CL1500 Dims to ASME B16.20 | SS 316L Windings EXFOLIATED EXPANDED GRAPHITE Filler SS 316L Inner Ring CS Outer Ring | Pcs | 4 | 0 | 1 | 3.2
BID-MAL-BHJ07A | 1263 | PI | Gasket | 4355-BHTY-5-31-0001-2 | GASKET | 2in x 4.5mm Nom Thk Gasket Spiral WoundCL900 / CL1500 Dims to ASME B16.20 | SS 316L Windings EXFOLIATED EXPANDED GRAPHITE Filler SS 316L Inner Ring CS Outer Ring | Pcs | 1 | 0 |  | 3.2
BID-MAL-BHJ07A | 1264 | PI | Gasket | 4355-BHTY-5-31-0001-2 | GASKET | 2in x 4.5mm Nom Thk Gasket Spiral WoundCL900 / CL1500 Dims to ASME B16.20 | SS 316L Windings EXFOLIATED EXPANDED GRAPHITE Filler SS 316L Inner Ring CS Outer Ring | Pcs | 4 | 0 | 1 | 3.2
BID-MAL-BHJ07A | 1265 | PI | Gasket | 4355-BHTY-5-31-0001-2 | GASKET | 2in x 4.5mm Nom Thk Gasket Spiral WoundCL900 / CL1500 Dims to ASME B16.20 | SS 316L Windings EXFOLIATED EXPANDED GRAPHITE Filler SS 316L Inner Ring CS Outer Ring | Pcs | 1 | 0 |  | 3.2
BID-MAL-BHJ07A | 1266 | PI | Gasket | 4355-BHTY-5-31-0001-2 | GASKET | 2in x 4.5mm Nom Thk Gasket Spiral WoundCL900 / CL1500 Dims to ASME B16.20 | SS 316L Windings EXFOLIATED EXPANDED GRAPHITE Filler SS 316L Inner Ring CS Outer Ring | Pcs | 4 | 0 | 1 | 3.2
BID-MAL-BHJ07A | 1267 | PI | Gasket | 4355-BHTY-5-31-0001-2 | GASKET | 2in x 4.5mm Nom Thk Gasket Spiral WoundCL900 / CL1500 Dims to ASME B16.20 | SS 316L Windings EXFOLIATED EXPANDED GRAPHITE Filler SS 316L Inner Ring CS Outer Ring | Pcs | 1 | 0 |  | 3.2
BID-MAL-BHJ07A | 1268 | PI | Gasket | 4355-BHTY-5-31-0001-2 | GASKET | 2in x 4.5mm Nom Thk Gasket Spiral WoundCL900 / CL1500 Dims to ASME B16.20 | SS 316L Windings EXFOLIATED EXPANDED GRAPHITE Filler SS 316L Inner Ring CS Outer Ring | Pcs | 4 | 0 | 1 | 3.2
BID-MAL-BHJ07A | 1269 | PI | Gasket | 4355-BHTY-5-31-0001-2 | GASKET | 2in x 4.5mm Nom Thk Gasket Spiral WoundCL900 / CL1500 Dims to ASME B16.20 | SS 316L Windings EXFOLIATED EXPANDED GRAPHITE Filler SS 316L Inner Ring CS Outer Ring | Pcs | 1 | 0 |  | 3.2
BID-MAL-BHJ07A | 1270 | PI | Gasket | 4355-BHTY-5-31-0001-2 | GASKET | 2in x 4.5mm Nom Thk Gasket Spiral WoundCL900 / CL1500 Dims to ASME B16.20 | SS 316L Windings EXFOLIATED EXPANDED GRAPHITE Filler SS 316L Inner Ring CS Outer Ring | Pcs | 4 | 0 | 1 | 3.2
BID-MAL-BHJ07A | 1271 | PI | Gasket | 4355-BHTY-5-31-0001-2 | GASKET | 2in x 4.5mm Nom Thk Gasket Spiral WoundCL900 / CL1500 Dims to ASME B16.20 | SS 316L Windings EXFOLIATED EXPANDED GRAPHITE Filler SS 316L Inner Ring CS Outer Ring | Pcs | 1 | 0 |  | 3.2
BID-MAL-BHJ07A | 1272 | PI | Gasket | 4355-BHTY-5-31-0001-2 | GASKET | 3/4in x 4.5mm Nom Thk Gasket Spiral WoundCL900 / CL1500 Dims to ASME B16.20 | SS 316L Windings EXFOLIATED EXPANDED GRAPHITE Filler SS 316L Inner Ring CS Outer Ring | Pcs | 1 | 0 |  | 3.2
BID-MAL-BHJ07A | 1273 | PI | Gasket | 4355-BHTY-5-31-0001-2 | GASKET | 3/4in x 4.5mm Nom Thk Gasket Spiral WoundCL900 / CL1500 Dims to ASME B16.20 | SS 316L Windings EXFOLIATED EXPANDED GRAPHITE Filler SS 316L Inner Ring CS Outer Ring | Pcs | 1 | 0 |  | 3.2
BID-MAL-BHJ07A | 1274 | PI | Gasket | 4355-BHTY-5-31-0001-2 | GASKET | 3/4in x 4.5mm Nom Thk Gasket Spiral WoundCL900 / CL1500 Dims to ASME B16.20 | SS 316L Windings EXFOLIATED EXPANDED GRAPHITE Filler SS 316L Inner Ring CS Outer Ring | Pcs | 1 | 0 |  | 3.2
BID-MAL-BHJ07A | 1275 | PI | Gasket | 4355-BHTY-5-31-0001-2 | GASKET | 3/4in x 4.5mm Nom Thk Gasket Spiral WoundCL900 / CL1500 Dims to ASME B16.20 | SS 316L Windings EXFOLIATED EXPANDED GRAPHITE Filler SS 316L Inner Ring CS Outer Ring | Pcs | 1 | 0 |  | 3.2
BID-MAL-BHJ07A | 1276 | PI | Gasket | 4355-BHTY-5-31-0001-2 | GASKET | 3/4in x 4.5mm Nom Thk Gasket Spiral WoundCL900 / CL1500 Dims to ASME B16.20 | SS 316L Windings EXFOLIATED EXPANDED GRAPHITE Filler SS 316L Inner Ring CS Outer Ring | Pcs | 1 | 0 |  | 3.2
BID-MAL-BHJ07A | 1277 | PI | Gasket | 4355-BHTY-5-31-0001-2 | GASKET | 3/4in x 4.5mm Nom Thk Gasket Spiral WoundCL900 / CL1500 Dims to ASME B16.20 | SS 316L Windings EXFOLIATED EXPANDED GRAPHITE Filler SS 316L Inner Ring CS Outer Ring | Pcs | 1 | 0 |  | 3.2
BID-MAL-BHJ07A | 1278 | PI | Gasket | 4355-BHTY-5-31-0001-2 | GASKET | 3/4in x 4.5mm Nom Thk Gasket Spiral WoundCL900 / CL1500 Dims to ASME B16.20 | SS 316L Windings EXFOLIATED EXPANDED GRAPHITE Filler SS 316L Inner Ring CS Outer Ring | Pcs | 1 | 0 |  | 3.2
BID-MAL-BHJ07A | 1279 | PI | Gasket | 4355-BHTY-5-31-0001-2 | GASKET | 3/4in x 4.5mm Nom Thk Gasket Spiral WoundCL900 / CL1500 Dims to ASME B16.20 | SS 316L Windings EXFOLIATED EXPANDED GRAPHITE Filler SS 316L Inner Ring CS Outer Ring | Pcs | 1 | 0 |  | 3.2
BID-MAL-BHJ07A | 1280 | PI | Gasket | 4355-BHTY-5-31-0001-2 | GASKET | 4in x 4.5mm Nom Thk Gasket Spiral Wound CL1500 Dims to ASME B16.20 | Stainless Steel 316 Windings Flexible Graphite Filler Stainless Steel 316 Inner Ring CS Outer Ring | Pcs | 5 | 0 | 2 | 3.2
BID-MAL-BHJ07A | 1281 | PI | Gasket | 4355-BHTY-5-31-0001-2 | GASKET | 4in x 4.5mm Nom Thk Gasket Spiral Wound CL1500 Dims to ASME B16.20 | Stainless Steel 316 Windings Flexible Graphite Filler Stainless Steel 316 Inner Ring CS Outer Ring | Pcs | 4 | 0 | 2 | 3.2
BID-MAL-BHJ07A | 1282 | PI | Gasket | 4355-BHTY-5-31-0001-2 | GASKET | 4in x 4.5mm Nom Thk Gasket Spiral Wound CL1500 Dims to ASME B16.20 | Stainless Steel 316 Windings Flexible Graphite Filler Stainless Steel 316 Inner Ring CS Outer Ring | Pcs | 3 | 0 | 1 | 3.2
BID-MAL-BHJ07A | 1283 | PI | Gasket | 4355-BHTY-5-31-0001-2 | GASKET | GASW:CL900-1500:316:GPH:NPS2 | AISI 316L Windings Flexible Graphite FillerAISI 316L Inner Ring CS Outer Ring | Pcs | 2 | 0 |  | 3.2
BID-MAL-BHJ07A | 1284 | PI | Gasket | 4355-BHTY-5-31-0001-2 | GASKET | 16in x 4.5mm Nom Thk Gasket Spiral Wound CL1500 Dims to ASME B16.20 | AISI 316L Windings Flexible Graphite FillerAISI 316L Inner Ring CS Outer Ring | Pcs | 2 | 0 | 6 | 3.2
BID-MAL-BHJ07A | 1285 | PI | Gasket | 4355-BHTY-5-31-0001-2 | GASKET | 1in x 4.5mm Nom Thk Gasket Spiral Wound CL1500 Dims to ASME B16.20 | AISI 316 Windings Flexible Graphite Filler Stainless Steel 316 Inner Ring CS Outer Ring | Pcs | 13 | 0 | 1 | 3.2
BID-MAL-BHJ07A | 1286 | PI | Gasket | 4355-BHTY-5-31-0001-2 | GASKET | 1in x 4.5mm Nom Thk Gasket Spiral Wound CL1500 Dims to ASME B16.20 | AISI 316 Windings Flexible Graphite Filler Stainless Steel 316 Inner Ring CS Outer Ring | Pcs | 13 | 0 | 1 | 3.2
BID-MAL-BHJ07A | 1287 | PI | Gasket | 4355-BHTY-5-31-0001-2 | GASKET | 1in x 4.5mm Nom Thk Gasket Spiral Wound CL1500 Dims to ASME B16.20 | AISI 316 Windings Flexible Graphite Filler Stainless Steel 316 Inner Ring CS Outer Ring | Pcs | 13 | 0 | 1 | 3.2
BID-MAL-BHJ07A | 1288 | PI | Gasket | 4355-BHTY-5-31-0001-2 | GASKET | 1in x 4.5mm Nom Thk Gasket Spiral Wound CL1500 Dims to ASME B16.20 | AISI 316 Windings Flexible Graphite Filler Stainless Steel 316 Inner Ring CS Outer Ring | Pcs | 13 | 0 | 1 | 3.2
BID-MAL-BHJ07A | 1289 | PI | Gasket | 4355-BHTY-5-31-0001-2 | GASKET | 1in x 4.5mm Nom Thk Gasket Spiral Wound CL1500 Dims to ASME B16.20 | AISI 316 Windings Flexible Graphite Filler Stainless Steel 316 Inner Ring CS Outer Ring | Pcs | 13 | 0 | 1 | 3.2
BID-MAL-BHJ07A | 1290 | PI | Gasket | 4355-BHTY-5-31-0001-2 | GASKET | 1in x 4.5mm Nom Thk Gasket Spiral Wound CL1500 Dims to ASME B16.20 | AISI 316 Windings Flexible Graphite Filler Stainless Steel 316 Inner Ring CS Outer Ring | Pcs | 13 | 0 | 1 | 3.2
BID-MAL-BHJ07A | 1291 | PI | Gasket | 4355-BHTY-5-31-0001-2 | GASKET | 1in x 4.5mm Nom Thk Gasket Spiral Wound CL1500 Dims to ASME B16.20 | AISI 316 Windings Flexible Graphite Filler Stainless Steel 316 Inner Ring CS Outer Ring | Pcs | 13 | 0 | 1 | 3.2
BID-MAL-BHJ07A | 1292 | PI | Gasket | 4355-BHTY-5-31-0001-2 | GASKET | 1in x 4.5mm Nom Thk Gasket Spiral Wound CL1500 Dims to ASME B16.20 | AISI 316 Windings Flexible Graphite Filler Stainless Steel 316 Inner Ring CS Outer Ring | Pcs | 13 | 0 | 1 | 3.2
BID-MAL-BHJ07A | 1293 | PI | Gasket | 4355-BHTY-5-31-0001-2 | GASKET | 1in x 4.5mm Nom Thk Gasket Spiral Wound CL1500 Dims to ASME B16.20 | AISI 316 Windings Flexible Graphite Filler Stainless Steel 316 Inner Ring CS Outer Ring | Pcs | 13 | 0 | 1 | 3.2
BID-MAL-BHJ07A | 1294 | PI | Gasket | 4355-BHTY-5-31-0001-2 | GASKET | 1in x 4.5mm Nom Thk Gasket Spiral Wound CL1500 Dims to ASME B16.20 | AISI 316 Windings Flexible Graphite Filler Stainless Steel 316 Inner Ring CS Outer Ring | Pcs | 4 | 0 |  | 3.2
BID-MAL-BHJ07A | 1295 | PI | Gasket | 4355-BHTY-5-31-0001-2 | GASKET | 1in x 4.5mm Nom Thk Gasket Spiral Wound CL1500 Dims to ASME B16.20 | AISI 316 Windings Flexible Graphite Filler Stainless Steel 316 Inner Ring CS Outer Ring | Pcs | 5 | 0 |  | 3.2
BID-MAL-BHJ07A | 1296 | PI | Gasket | 4355-BHTY-5-31-0001-2 | GASKET | 1in x 4.5mm Nom Thk Gasket Spiral Wound CL1500 Dims to ASME B16.20 | AISI 316 Windings Flexible Graphite Filler Stainless Steel 316 Inner Ring CS Outer Ring | Pcs | 5 | 0 |  | 3.2
BID-MAL-BHJ07A | 1297 | PI | Gasket | 4355-BHTY-5-31-0001-2 | GASKET | 1in x 4.5mm Nom Thk Gasket Spiral Wound CL1500 Dims to ASME B16.20 | AISI 316 Windings Flexible Graphite Filler Stainless Steel 316 Inner Ring CS Outer Ring | Pcs | 10 | 0 | 1 | 3.2
BID-MAL-BHJ07A | 1298 | PI | Gasket | 4355-BHTY-5-31-0001-2 | GASKET | 1in x 4.5mm Nom Thk Gasket Spiral Wound CL1500 Dims to ASME B16.20 | AISI 316 Windings Flexible Graphite Filler Stainless Steel 316 Inner Ring CS Outer Ring | Pcs | 4 | 0 |  | 3.2
BID-MAL-BHJ07A | 1299 | PI | Gasket | 4355-BHTY-5-31-0001-2 | GASKET | 1in x 4.5mm Nom Thk Gasket Spiral Wound CL1500 Dims to ASME B16.20 | AISI 316 Windings Flexible Graphite Filler Stainless Steel 316 Inner Ring CS Outer Ring | Pcs | 4 | 0 |  | 3.2
BID-MAL-BHJ07A | 1300 | PI | Gasket | 4355-BHTY-5-31-0001-2 | GASKET | 1in x 4.5mm Nom Thk Gasket Spiral Wound CL1500 Dims to ASME B16.20 | AISI 316 Windings Flexible Graphite Filler Stainless Steel 316 Inner Ring CS Outer Ring | Pcs | 13 | 0 | 1 | 3.2
BID-MAL-BHJ07A | 1301 | PI | Gasket | 4355-BHTY-5-31-0001-2 | GASKET | 1in x 4.5mm Nom Thk Gasket Spiral Wound CL1500 Dims to ASME B16.20 | AISI 316 Windings Flexible Graphite Filler Stainless Steel 316 Inner Ring CS Outer Ring | Pcs | 6 | 0 |  | 3.2
BID-MAL-BHJ07A | 1302 | PI | Gasket | 4355-BHTY-5-31-0001-2 | GASKET | 1in x 4.5mm Nom Thk Gasket Spiral Wound CL1500 Dims to ASME B16.20 | AISI 316 Windings Flexible Graphite Filler Stainless Steel 316 Inner Ring CS Outer Ring | Pcs | 3 | 0 |  | 3.2
BID-MAL-BHJ07A | 1303 | PI | Gasket | 4355-BHTY-5-31-0001-2 | GASKET | 1in x 4.5mm Nom Thk Gasket Spiral Wound CL1500 Dims to ASME B16.20 | AISI 316 Windings Flexible Graphite Filler Stainless Steel 316 Inner Ring CS Outer Ring | Pcs | 5 | 0 |  | 3.2
BID-MAL-BHJ07A | 1304 | PI | Gasket | 4355-BHTY-5-31-0001-2 | GASKET | 1in x 4.5mm Nom Thk Gasket Spiral Wound CL1500 Dims to ASME B16.20 | AISI 316 Windings Flexible Graphite Filler Stainless Steel 316 Inner Ring CS Outer Ring | Pcs | 11 | 0 | 1 | 3.2
BID-MAL-BHJ07A | 1305 | PI | Gasket | 4355-BHTY-5-31-0001-2 | GASKET | 1in x 4.5mm Nom Thk Gasket Spiral Wound CL1500 Dims to ASME B16.20 | AISI 316 Windings Flexible Graphite Filler Stainless Steel 316 Inner Ring CS Outer Ring | Pcs | 5 | 0 |  | 3.2
BID-MAL-BHJ07A | 1306 | PI | Gasket | 4355-BHTY-5-31-0001-2 | GASKET | 2in x 4.5mm Nom Thk Gasket Spiral Wound CL1500 Dims to ASME B16.20 | AISI 316 Windings Flexible Graphite Filler Stainless Steel 316 Inner Ring CS Outer Ring | Pcs | 1 | 0 |  | 3.2
BID-MAL-BHJ07A | 1307 | PI | Gasket | 4355-BHTY-5-31-0001-2 | GASKET | 2in x 4.5mm Nom Thk Gasket Spiral Wound CL1500 Dims to ASME B16.20 | AISI 316 Windings Flexible Graphite Filler Stainless Steel 316 Inner Ring CS Outer Ring | Pcs | 1 | 0 |  | 3.2
BID-MAL-BHJ07A | 1308 | PI | Gasket | 4355-BHTY-5-31-0001-2 | GASKET | 2in x 4.5mm Nom Thk Gasket Spiral Wound CL1500 Dims to ASME B16.20 | AISI 316 Windings Flexible Graphite Filler Stainless Steel 316 Inner Ring CS Outer Ring | Pcs | 1 | 0 |  | 3.2
BID-MAL-BHJ07A | 1309 | PI | Gasket | 4355-BHTY-5-31-0001-2 | GASKET | 3/4in x 4.5mm Nom Thk Gasket Spiral Wound CL1500 Dims to ASME B16.20 | AISI 316 Windings Flexible Graphite Filler Stainless Steel 316 Inner Ring CS Outer Ring | Pcs | 2 | 0 |  | 3.2
BID-MAL-BHJ07A | 1310 | PI | Gasket | 4355-BHTY-5-31-0001-2 | GASKET | 3/4in x 4.5mm Nom Thk Gasket Spiral Wound CL1500 Dims to ASME B16.20 | AISI 316 Windings Flexible Graphite Filler Stainless Steel 316 Inner Ring CS Outer Ring | Pcs | 2 | 0 |  | 3.2
BID-MAL-BHJ07A | 1311 | PI | Gasket | 4355-BHTY-5-31-0001-2 | GASKET | 3/4in x 4.5mm Nom Thk Gasket Spiral Wound CL1500 Dims to ASME B16.20 | AISI 316 Windings Flexible Graphite Filler Stainless Steel 316 Inner Ring CS Outer Ring | Pcs | 2 | 0 |  | 3.2
BID-MAL-BHJ07A | 1312 | PI | Gasket | 4355-BHTY-5-31-0001-2 | GASKET | 1in x 4.5mm Nom Thk Gasket Spiral Wound CL1500 Dims to ASME B16.20 | Alloy 825 Windings EXFOLIATED EXPANDED GRAPHITE FillerAlloy 825 Inner Ring CS Outer Ring | Pcs | 1 | 0 |  | 3.2
BID-MAL-BHJ07A | 1313 | PI | Gasket | 4355-BHTY-5-31-0001-2 | GASKET | 1in x 4.5mm Nom Thk Gasket Spiral Wound CL1500 Dims to ASME B16.20 | Alloy 825 Windings EXFOLIATED EXPANDED GRAPHITE FillerAlloy 825 Inner Ring CS Outer Ring | Pcs | 1 | 0 |  | 3.2
BID-MAL-BHJ07A | 1314 | PI | Gasket | 4355-BHTY-5-31-0001-2 | GASKET | 1in x 4.5mm Nom Thk Gasket Spiral Wound CL1500 Dims to ASME B16.20 | Alloy 825 Windings EXFOLIATED EXPANDED GRAPHITE FillerAlloy 825 Inner Ring CS Outer Ring | Pcs | 1 | 0 |  | 3.2
BID-MAL-BHJ07A | 1315 | PI | Gasket | 4355-BHTY-5-31-0001-2 | GASKET | 1in x 4.5mm Nom Thk Gasket Spiral Wound CL1500 Dims to ASME B16.20 | Alloy 825 Windings EXFOLIATED EXPANDED GRAPHITE FillerAlloy 825 Inner Ring CS Outer Ring | Pcs | 1 | 0 |  | 3.2
BID-MAL-BHJ07A | 1316 | PI | Gasket | 4355-BHTY-5-31-0001-2 | GASKET | 1in x 4.5mm Nom Thk Gasket Spiral Wound CL1500 Dims to ASME B16.20 | Alloy 825 Windings EXFOLIATED EXPANDED GRAPHITE FillerAlloy 825 Inner Ring CS Outer Ring | Pcs | 1 | 0 |  | 3.2
BID-MAL-BHJ07A | 1317 | PI | Gasket | 4355-BHTY-5-31-0001-2 | GASKET | 1in x 4.5mm Nom Thk Gasket Spiral Wound CL1500 Dims to ASME B16.20 | Alloy 825 Windings EXFOLIATED EXPANDED GRAPHITE FillerAlloy 825 Inner Ring CS Outer Ring | Pcs | 1 | 0 |  | 3.2
BID-MAL-BHJ07A | 1318 | PI | Gasket | 4355-BHTY-5-31-0001-2 | GASKET | 1in x 4.5mm Nom Thk Gasket Spiral Wound CL1500 Dims to ASME B16.20 | Alloy 825 Windings EXFOLIATED EXPANDED GRAPHITE FillerAlloy 825 Inner Ring CS Outer Ring | Pcs | 1 | 0 |  | 3.2
BID-MAL-BHJ07A | 1319 | PI | Gasket | 4355-BHTY-5-31-0001-2 | GASKET | 1in x 4.5mm Nom Thk Gasket Spiral Wound CL1500 Dims to ASME B16.20 | Alloy 825 Windings EXFOLIATED EXPANDED GRAPHITE FillerAlloy 825 Inner Ring CS Outer Ring | Pcs | 1 | 0 |  | 3.2
BID-MAL-BHJ07A | 1320 | PI | Gasket | 4355-BHTY-5-31-0001-2 | GASKET | 1in x 4.5mm Nom Thk Gasket Spiral Wound CL1500 Dims to ASME B16.20 | Alloy 825 Windings EXFOLIATED EXPANDED GRAPHITE FillerAlloy 825 Inner Ring CS Outer Ring | Pcs | 2 | 0 |  | 3.2
BID-MAL-BHJ07A | 1321 | PI | Gasket | 4355-BHTY-5-31-0001-2 | GASKET | 1in x 4.5mm Nom Thk Gasket Spiral Wound CL1500 Dims to ASME B16.20 | Alloy 825 Windings EXFOLIATED EXPANDED GRAPHITE FillerAlloy 825 Inner Ring CS Outer Ring | Pcs | 2 | 0 |  | 3.2
BID-MAL-BHJ07A | 1322 | PI | Gasket | 4355-BHTY-5-31-0001-2 | GASKET | 1in x 4.5mm Nom Thk Gasket Spiral Wound CL1500 Dims to ASME B16.20 | Alloy 825 Windings EXFOLIATED EXPANDED GRAPHITE FillerAlloy 825 Inner Ring CS Outer Ring | Pcs | 2 | 0 |  | 3.2
BID-MAL-BHJ07A | 1323 | PI | Gasket | 4355-BHTY-5-31-0001-2 | GASKET | 2in x 4.5mm Nom Thk Gasket Spiral Wound CL1500 Dims to ASME B16.20 | Alloy 825 Windings EXFOLIATED EXPANDED GRAPHITE FillerAlloy 825 Inner Ring CS Outer Ring | Pcs | 3 | 0 | 1 | 3.2
BID-MAL-BHJ07A | 1324 | PI | Gasket | 4355-BHTY-5-31-0001-2 | GASKET | 2in x 4.5mm Nom Thk Gasket Spiral Wound CL1500 Dims to ASME B16.20 | Alloy 825 Windings EXFOLIATED EXPANDED GRAPHITE FillerAlloy 825 Inner Ring CS Outer Ring | Pcs | 3 | 0 | 1 | 3.2
BID-MAL-BHJ07A | 1325 | PI | Gasket | 4355-BHTY-5-31-0001-2 | GASKET | 2in x 4.5mm Nom Thk Gasket Spiral Wound CL1500 Dims to ASME B16.20 | Alloy 825 Windings EXFOLIATED EXPANDED GRAPHITE FillerAlloy 825 Inner Ring CS Outer Ring | Pcs | 11 | 0 | 2 | 3.2
BID-MAL-BHJ07A | 1326 | PI | Gasket | 4355-BHTY-5-31-0001-2 | GASKET | 3in x 4.5mm Nom Thk Gasket Spiral Wound CL1500 Dims to ASME B16.20 | Alloy 825 Windings EXFOLIATED EXPANDED GRAPHITE FillerAlloy 825 Inner Ring CS Outer Ring | Pcs | 1 | 0 |  | 3.2
BID-MAL-BHJ07A | 1327 | PI | Gasket | 4355-BHTY-5-31-0001-2 | GASKET | 3/4in x 4.5mm Nom Thk Gasket Spiral Wound CL1500 Dims to ASME B16.20 | Alloy 825 Windings EXFOLIATED EXPANDED GRAPHITE FillerAlloy 825 Inner Ring CS Outer Ring | Pcs | 2 | 0 |  | 3.2
BID-MAL-BHJ07A | 1328 | PI | Gasket | 4355-BHTY-5-31-0001-2 | GASKET | 3/4in x 4.5mm Nom Thk Gasket Spiral Wound CL1500 Dims to ASME B16.20 | Alloy 825 Windings EXFOLIATED EXPANDED GRAPHITE FillerAlloy 825 Inner Ring CS Outer Ring | Pcs | 2 | 0 |  | 3.2
BID-MAL-BHJ07A | 1329 | PI | Gasket | 4355-BHTY-5-31-0001-2 | GASKET | 3/4in x 4.5mm Nom Thk Gasket Spiral Wound CL1500 Dims to ASME B16.20 | Alloy 825 Windings EXFOLIATED EXPANDED GRAPHITE FillerAlloy 825 Inner Ring CS Outer Ring | Pcs | 2 | 0 |  | 3.2
BID-MAL-BHJ07A | 1330 | PI | Gasket | 4355-BHTY-5-31-0001-2 | GASKET | 3/4in x 4.5mm Nom Thk Gasket Spiral Wound CL1500 Dims to ASME B16.20 | Alloy 825 Windings EXFOLIATED EXPANDED GRAPHITE FillerAlloy 825 Inner Ring CS Outer Ring | Pcs | 2 | 0 |  | 3.2
BID-MAL-BHJ07A | 1331 | PI | Gasket | 4355-BHTY-5-31-0001-2 | GASKET | 3/4in x 4.5mm Nom Thk Gasket Spiral Wound CL1500 Dims to ASME B16.20 | Alloy 825 Windings EXFOLIATED EXPANDED GRAPHITE FillerAlloy 825 Inner Ring CS Outer Ring | Pcs | 2 | 0 |  | 3.2
BID-MAL-BHJ07A | 1332 | PI | Gasket | 4355-BHTY-5-31-0001-2 | GASKET | 2in x 4.5mm Nom Thk Gasket Spiral Wound CL150 Dims to ASME B16.20 | Incoloy 825 Windings Flexible Graphite Filler CS Inner RingAlloy 825 Outer Ring | Pcs | 2 | 0 |  | 3.1
BID-MAL-BHJ07A | 1333 | PI | Gasket | 4355-BHTY-5-31-0001-2 | GASKET | 6in x 4.5mm Nom Thk Gasket Spiral Wound CL150 Dims to ASME B16.20 | Incoloy 825 Windings Flexible Graphite Filler CS Inner RingAlloy 825 Outer Ring | Pcs | 2 | 0 | 1 | 3.1
BID-MAL-BHJ07A | 1334 | PI | Gasket | 4355-BHTY-5-31-0001-2 | GASKET | 2in GASKET SPIRAL WOUND ASME CL 150; THK.4.5 mm; B16.20; EXPANDED GRAPH FIL; IR SS 316/316LOR CS; | Incoloy 825 Windings Flexible Graphite Filler CS Inner RingAlloy 825 Outer Ring | Pcs | 5 | 0 | 1 | 3.1
BID-MAL-BHJ07A | 1335 | PI | Gasket | 4355-BHTY-5-31-0001-2 | GASKET | 3in x 4.5mm Nom Thk Gasket Spiral Wound CL150 Dims to ASME B16.20 | Incoloy 825 Windings Flexible Graphite Filler CS Inner RingAlloy 825 Outer Ring | Pcs | 2 | 0 |  | 3.1
BID-MAL-BHJ07A | 1336 | PI | Gasket | 4355-BHTY-5-31-0001-2 | GASKET | 3in x 4.5mm Nom Thk Gasket Spiral Wound CL150 Dims to ASME B16.20 | Incoloy 825 Windings Flexible Graphite Filler CS Inner RingAlloy 825 Outer Ring | Pcs | 2 | 0 |  | 3.1
BID-MAL-BHJ07A | 1337 | PI | Gasket | 4355-BHTY-5-31-0001-2 | GASKET | 1in x 4.5mm Nom Thk Gasket Spiral Wound CL300/600 Dims to ASME B16.20 | AISI 316 Windings Flexible Graphite Filler Stainless Steel 316 Inner Ring CS Outer Ring | Pcs | 2 | 0 |  | 3.1
BID-MAL-BHJ07A | 1338 | PI | Gasket | 4355-BHTY-5-31-0001-2 | GASKET | 1in x 4.5mm Nom Thk Gasket Spiral Wound CL300/600 Dims to ASME B16.20 | AISI 316 Windings Flexible Graphite Filler Stainless Steel 316 Inner Ring CS Outer Ring | Pcs | 2 | 0 |  | 3.1
BID-MAL-BHJ07A | 1339 | PI | Gasket | 4355-BHTY-5-31-0001-2 | GASKET | 1in x 4.5mm Nom Thk Gasket Spiral Wound CL300 Dims to ASME B16.20 | Stainless Steel 316 Windings Flexible Graphite Filler Stainless Steel 316 Inner Ring CS Outer Ring | Pcs | 6 | 0 |  | 3.1
BID-MAL-BHJ07A | 1340 | PI | Gasket | 4355-BHTY-5-31-0001-2 | GASKET | 1.1/2in x 4.5mm Nom Thk Gasket Spiral WoundCL900 / CL1500 Dims to ASME B16.20 | SS 316L Windings EXFOLIATED EXPANDED GRAPHITE Filler SS 316L Inner Ring CS Outer Ring | Pcs | 2 | 0 |  | 3.2
BID-MAL-BHJ07A | 1341 | PI | Gasket | 4355-BHTY-5-31-0001-2 | GASKET | 1.1/2in x 4.5mm Nom Thk Gasket Spiral WoundCL900 / CL1500 Dims to ASME B16.20 | SS 316L Windings EXFOLIATED EXPANDED GRAPHITE Filler SS 316L Inner Ring CS Outer Ring | Pcs | 4 | 0 |  | 3.2
BID-MAL-BHJ07A | 1342 | PI | Gasket | 4355-BHTY-5-31-0001-2 | GASKET | 1in x 4.5mm Nom Thk Gasket Spiral WoundCL900 / CL1500 Dims to ASME B16.20 | SS 316L Windings EXFOLIATED EXPANDED GRAPHITE Filler SS 316L Inner Ring CS Outer Ring | Pcs | 2 | 0 |  | 3.2
BID-MAL-BHJ07A | 1343 | PI | Gasket | 4355-BHTY-5-31-0001-2 | GASKET | 10in x 4.5mm Nom Thk Gasket Spiral Wound CL900 Dims to ASME B16.20 | SS 316L Windings EXFOLIATED EXPANDED GRAPHITE Filler SS 316L Inner Ring CS Outer Ring | Pcs | 1 | 0 | 2 | 3.2
BID-MAL-BHJ07A | 1344 | PI | Gasket | 4355-BHTY-5-31-0001-2 | GASKET | 10in x 4.5mm Nom Thk Gasket Spiral Wound CL900 Dims to ASME B16.20 | SS 316L Windings EXFOLIATED EXPANDED GRAPHITE Filler SS 316L Inner Ring CS Outer Ring | Pcs | 3 | 0 | 5 | 3.2
BID-MAL-BHJ07A | 1345 | PI | Gasket | 4355-BHTY-5-31-0001-2 | GASKET | 10in x 4.5mm Nom Thk Gasket Spiral Wound CL900 Dims to ASME B16.20 | SS 316L Windings EXFOLIATED EXPANDED GRAPHITE Filler SS 316L Inner Ring CS Outer Ring | Pcs | 6 | 0 | 9 | 3.2
BID-MAL-BHJ07A | 1346 | PI | Gasket | 4355-BHTY-5-31-0001-2 | GASKET | 2in x 4.5mm Nom Thk Gasket Spiral WoundCL900 / CL1500 Dims to ASME B16.20 | SS 316L Windings EXFOLIATED EXPANDED GRAPHITE Filler SS 316L Inner Ring CS Outer Ring | Pcs | 10 | 0 | 2 | 3.2
BID-MAL-BHJ07A | 1347 | PI | Gasket | 4355-BHTY-5-31-0001-2 | GASKET | 2in x 4.5mm Nom Thk Gasket Spiral WoundCL900 / CL1500 Dims to ASME B16.20 | SS 316L Windings EXFOLIATED EXPANDED GRAPHITE Filler SS 316L Inner Ring CS Outer Ring | Pcs | 2 | 0 |  | 3.2
BID-MAL-BHJ07A | 1348 | PI | Gasket | 4355-BHTY-5-31-0001-2 | GASKET | 2in x 4.5mm Nom Thk Gasket Spiral WoundCL900 / CL1500 Dims to ASME B16.20 | SS 316L Windings EXFOLIATED EXPANDED GRAPHITE Filler SS 316L Inner Ring CS Outer Ring | Pcs | 2 | 0 |  | 3.2
BID-MAL-BHJ07A | 1349 | PI | Gasket | 4355-BHTY-5-31-0001-2 | GASKET | 2in x 4.5mm Nom Thk Gasket Spiral WoundCL900 / CL1500 Dims to ASME B16.20 | SS 316L Windings EXFOLIATED EXPANDED GRAPHITE Filler SS 316L Inner Ring CS Outer Ring | Pcs | 1 | 0 |  | 3.2
BID-MAL-BHJ07A | 1350 | PI | Gasket | 4355-BHTY-5-31-0001-2 | GASKET | 2in x 4.5mm Nom Thk Gasket Spiral WoundCL900 / CL1500 Dims to ASME B16.20 | SS 316L Windings EXFOLIATED EXPANDED GRAPHITE Filler SS 316L Inner Ring CS Outer Ring | Pcs | 3 | 0 | 1 | 3.2
BID-MAL-BHJ07A | 1351 | PI | Gasket | 4355-BHTY-5-31-0001-2 | GASKET | 2in x 4.5mm Nom Thk Gasket Spiral WoundCL900 / CL1500 Dims to ASME B16.20 | SS 316L Windings EXFOLIATED EXPANDED GRAPHITE Filler SS 316L Inner Ring CS Outer Ring | Pcs | 1 | 0 |  | 3.2
BID-MAL-BHJ07A | 1352 | PI | Gasket | 4355-BHTY-5-31-0001-2 | GASKET | 2in x 4.5mm Nom Thk Gasket Spiral WoundCL900 / CL1500 Dims to ASME B16.20 | SS 316L Windings EXFOLIATED EXPANDED GRAPHITE Filler SS 316L Inner Ring CS Outer Ring | Pcs | 5 | 0 | 1 | 3.2
BID-MAL-BHJ07A | 1353 | PI | Gasket | 4355-BHTY-5-31-0001-2 | GASKET | 2in x 4.5mm Nom Thk Gasket Spiral WoundCL900 / CL1500 Dims to ASME B16.20 | SS 316L Windings EXFOLIATED EXPANDED GRAPHITE Filler SS 316L Inner Ring CS Outer Ring | Pcs | 2 | 0 |  | 3.2
BID-MAL-BHJ07A | 1354 | PI | Gasket | 4355-BHTY-5-31-0001-2 | GASKET | 2in x 4.5mm Nom Thk Gasket Spiral WoundCL900 / CL1500 Dims to ASME B16.20 | SS 316L Windings EXFOLIATED EXPANDED GRAPHITE Filler SS 316L Inner Ring CS Outer Ring | Pcs | 5 | 0 | 1 | 3.2
BID-MAL-BHJ07A | 1355 | PI | Gasket | 4355-BHTY-5-31-0001-2 | GASKET | 2in x 4.5mm Nom Thk Gasket Spiral WoundCL900 / CL1500 Dims to ASME B16.20 | SS 316L Windings EXFOLIATED EXPANDED GRAPHITE Filler SS 316L Inner Ring CS Outer Ring | Pcs | 6 | 0 | 1 | 3.2
BID-MAL-BHJ07A | 1356 | PI | Gasket | 4355-BHTY-5-31-0001-2 | GASKET | 2in x 4.5mm Nom Thk Gasket Spiral WoundCL900 / CL1500 Dims to ASME B16.20 | SS 316L Windings EXFOLIATED EXPANDED GRAPHITE Filler SS 316L Inner Ring CS Outer Ring | Pcs | 2 | 0 |  | 3.2
BID-MAL-BHJ07A | 1357 | PI | Gasket | 4355-BHTY-5-31-0001-2 | GASKET | 4in x 4.5mm Nom Thk Gasket Spiral Wound CL900 Dims to ASME B16.20 | SS 316L Windings EXFOLIATED EXPANDED GRAPHITE Filler SS 316L Inner Ring CS Outer Ring | Pcs | 1 | 0 |  | 3.2
BID-MAL-BHJ07A | 1358 | PI | Gasket | 4355-BHTY-5-31-0001-2 | GASKET | 6in x 4.5mm Nom Thk Gasket Spiral Wound CL900 Dims to ASME B16.20 | SS 316L Windings EXFOLIATED EXPANDED GRAPHITE Filler SS 316L Inner Ring CS Outer Ring | Pcs | 1 | 0 | 1 | 3.2
BID-MAL-BHJ07A | 1359 | PI | Gasket | 4355-BHTY-5-31-0001-2 | GASKET | 6in x 4.5mm Nom Thk Gasket Spiral Wound CL900 Dims to ASME B16.20 | SS 316L Windings EXFOLIATED EXPANDED GRAPHITE Filler SS 316L Inner Ring CS Outer Ring | Pcs | 4 | 0 | 3 | 3.2
BID-MAL-BHJ07A | 1360 | PI | Gasket | 4355-BHTY-5-31-0001-2 | GASKET | 6in x 4.5mm Nom Thk Gasket Spiral Wound CL900 Dims to ASME B16.20 | SS 316L Windings EXFOLIATED EXPANDED GRAPHITE Filler SS 316L Inner Ring CS Outer Ring | Pcs | 7 | 0 | 5 | 3.2
BID-MAL-BHJ07A | 1361 | PI | Gasket | 4355-BHTY-5-31-0001-2 | GASKET | 6in x 4.5mm Nom Thk Gasket Spiral Wound CL900 Dims to ASME B16.20 | SS 316L Windings EXFOLIATED EXPANDED GRAPHITE Filler SS 316L Inner Ring CS Outer Ring | Pcs | 2 | 0 | 1 | 3.2
BID-MAL-BHJ07A | 1362 | PI | Gasket | 4355-BHTY-5-31-0001-2 | GASKET | 6in x 4.5mm Nom Thk Gasket Spiral Wound CL900 Dims to ASME B16.20 | SS 316L Windings EXFOLIATED EXPANDED GRAPHITE Filler SS 316L Inner Ring CS Outer Ring | Pcs | 1 | 0 | 1 | 3.2
BID-MAL-BHJ07A | 1363 | PI | Gasket | 4355-BHTY-5-31-0001-2 | GASKET | 8in x 4.5mm Nom Thk Gasket Spiral Wound CL900 Dims to ASME B16.20 | SS 316L Windings EXFOLIATED EXPANDED GRAPHITE Filler SS 316L Inner Ring CS Outer Ring | Pcs | 1 | 0 | 1 | 3.2
BID-MAL-BHJ07A | 1364 | PI | Gasket | 4355-BHTY-5-31-0001-2 | GASKET | 1in x 4.5mm Nom Thk Gasket Spiral Wound CL900 Dims to ASME B16.20 | Incoloy 825 Windings Flexible Graphite Filler CS Inner RingAlloy 825 Outer Ring | Pcs | 1 | 0 |  | 3.2
BID-MAL-BHJ07A | 1365 | PI | Gasket | 4355-BHTY-5-31-0001-2 | GASKET | 1in x 4.5mm Nom Thk Gasket Spiral Wound CL900 Dims to ASME B16.20 | Incoloy 825 Windings Flexible Graphite Filler CS Inner RingAlloy 825 Outer Ring | Pcs | 1 | 0 |  | 3.2
BID-MAL-BHJ07A | 1366 | PI | Gasket | 4355-BHTY-5-31-0001-2 | GASKET | 1in x 4.5mm Nom Thk Gasket Spiral Wound CL900 Dims to ASME B16.20 | Incoloy 825 Windings Flexible Graphite Filler CS Inner RingAlloy 825 Outer Ring | Pcs | 1 | 0 |  | 3.2
BID-MAL-BHJ07A | 1367 | PI | Gasket | 4355-BHTY-5-31-0001-2 | GASKET | 1in x 4.5mm Nom Thk Gasket Spiral Wound CL900 Dims to ASME B16.20 | Incoloy 825 Windings Flexible Graphite Filler CS Inner RingAlloy 825 Outer Ring | Pcs | 1 | 0 |  | 3.2
BID-MAL-BHJ07A | 1368 | PI | Gasket | 4355-BHTY-5-31-0001-2 | GASKET | 1in x 4.5mm Nom Thk Gasket Spiral Wound CL900 Dims to ASME B16.20 | Incoloy 825 Windings Flexible Graphite Filler CS Inner RingAlloy 825 Outer Ring | Pcs | 1 | 0 |  | 3.2
BID-MAL-BHJ07A | 1369 | PI | Gasket | 4355-BHTY-5-31-0001-2 | GASKET | 1in x 4.5mm Nom Thk Gasket Spiral Wound CL900 Dims to ASME B16.20 | Incoloy 825 Windings Flexible Graphite Filler CS Inner RingAlloy 825 Outer Ring | Pcs | 1 | 0 |  | 3.2
BID-MAL-BHJ07A | 1370 | PI | Gasket | 4355-BHTY-5-31-0001-2 | GASKET | 1in x 4.5mm Nom Thk Gasket Spiral Wound CL900 Dims to ASME B16.20 | Incoloy 825 Windings Flexible Graphite Filler CS Inner RingAlloy 825 Outer Ring | Pcs | 1 | 0 |  | 3.2
BID-MAL-BHJ07A | 1371 | PI | Gasket | 4355-BHTY-5-31-0001-2 | GASKET | 1in x 4.5mm Nom Thk Gasket Spiral Wound CL900 Dims to ASME B16.20 | Incoloy 825 Windings Flexible Graphite Filler CS Inner RingAlloy 825 Outer Ring | Pcs | 1 | 0 |  | 3.2
BID-MAL-BHJ07A | 1372 | PI | Gasket | 4355-BHTY-5-31-0001-2 | GASKET | 1in x 4.5mm Nom Thk Gasket Spiral Wound CL900 Dims to ASME B16.20 | Incoloy 825 Windings Flexible Graphite Filler CS Inner RingAlloy 825 Outer Ring | Pcs | 1 | 0 |  | 3.2
BID-MAL-BHJ07A | 1373 | PI | Gasket | 4355-BHTY-5-31-0001-2 | GASKET | 3in x 4.5mm Nom Thk Gasket Spiral Wound CL900 Dims to ASME B16.20 | Incoloy 825 Windings Flexible Graphite Filler CS Inner RingAlloy 825 Outer Ring | Pcs | 1 | 0 |  | 3.2
BID-MAL-BHJ07A | 1374 | PI | Gasket | 4355-BHTY-5-31-0001-2 | GASKET | 1in x 4.5mm Nom Thk Gasket Spiral Wound CL900 Dims to ASME B16.20 | Incoloy 825 Windings Flexible Graphite Filler CS Inner RingAlloy 825 Outer Ring | Pcs | 2 | 0 |  | 3.2
BID-MAL-BHJ07A | 1375 | PI | Gasket | 4355-BHTY-5-31-0001-2 | GASKET | 1in x 4.5mm Nom Thk Gasket Spiral Wound CL900 Dims to ASME B16.20 | Incoloy 825 Windings Flexible Graphite Filler CS Inner RingAlloy 825 Outer Ring | Pcs | 2 | 0 |  | 3.2
BID-MAL-BHJ07A | 1376 | PI | Gasket | 4355-BHTY-5-31-0001-2 | GASKET | 2in x 4.5mm Nom Thk Gasket Spiral Wound CL900 Dims to ASME B16.20 | Incoloy 825 Windings Flexible Graphite Filler CS Inner RingAlloy 825 Outer Ring | Pcs | 3 | 0 |  | 3.2
BID-MAL-BHJ07A | 1377 | PI | Gasket | 4355-BHTY-5-31-0001-2 | GASKET | 1in x 4.5mm Nom Thk Gasket Spiral Wound CL900 Dims to ASME B16.20 | Incoloy 825 Windings Flexible Graphite Filler CS Inner RingAlloy 825 Outer Ring | Pcs | 2 | 0 |  | 3.2
BID-MAL-BHJ07A | 1378 | PI | Gasket | 4355-BHTY-5-31-0001-2 | GASKET | 2in x 4.5mm Nom Thk Gasket Spiral Wound CL900 Dims to ASME B16.20 | Incoloy 825 Windings Flexible Graphite Filler CS Inner RingAlloy 825 Outer Ring | Pcs | 3 | 0 |  | 3.2
BID-MAL-BHJ07A | 1379 | PI | Gasket | 4355-BHTY-5-31-0001-2 | GASKET | 2in x 4.5mm Nom Thk Gasket Spiral Wound CL900 Dims to ASME B16.20 | Incoloy 825 Windings Flexible Graphite Filler CS Inner RingAlloy 825 Outer Ring | Pcs | 11 | 0 | 1 | 3.2
BID-MAL-BHJ07A | 1380 | PI | BoltNut | 4355-BHTY-5-31-0001-2 | STUD BOLT & NUTS | 5/8" X 90MM STUD BOLT (CONT) W/ 2 HVY HEX NUTS B1.1 DIA (IMP) X LEN (MET) | ASTM A193-B7/A194-2H Zn-Ni Electro pl + PTFE top coat | Pcs | 96 | 0 |  | 3.1
BID-MAL-BHJ07A | 1381 | PI | BoltNut | 4355-BHTY-5-31-0001-2 | STUD BOLT & NUTS | 5/8" X 90MM STUD BOLT (CONT) W/ 2 HVY HEX NUTS B1.1 DIA (IMP) X LEN (MET) | ASTM A320-L7M/A194-7M Zn-Ni Electro pl + PTFE top coat | Pcs | 28 | 0 |  | 3.1
BID-MAL-BHJ07A | 1382 | PI | BoltNut | 4355-BHTY-5-31-0001-2 | STUD BOLT & NUTS | 5/8" X 105MM STUD BOLT (CONT) W/ 2 HVY HEX NUTS B1.1 DIA (IMP) X LEN (MET) | ASTM A320-L7M/A194-7M Zn-Ni Electro pl + PTFE top coat | Pcs | 16 | 0 |  | 3.1
BID-MAL-BHJ07A | 1383 | PI | BoltNut | 4355-BHTY-5-31-0001-2 | STUD BOLT & NUTS | 1/2" X 70MM STUD BOLT (CONT) W/ 2 HVY HEX NUTS B1.1 DIA (IMP) X LEN (MET) | ASTM A320-L7M/A194-7M Zn-Ni Electro pl + PTFE top coat | Pcs | 4 | 0 |  | 3.1
BID-MAL-BHJ07A | 1384 | PI | BoltNut | 4355-BHTY-5-31-0001-2 | STUD BOLT & NUTS | 3/4" X 100MM STUD BOLT (CONT) W/ 2 HVY HEX NUTS B1.1 DIA (IMP) X LEN (MET) | ASTM A320-L7M/A194-7M Zn-Ni Electro pl + PTFE top coat | Pcs | 8 | 0 |  | 3.1
BID-MAL-BHJ07A | 1385 | PI | BoltNut | 4355-BHTY-5-31-0001-2 | STUD BOLT & NUTS | 5/8" X 80MM STUD BOLT (CONT) W/ 2 HVY HEX NUTS B1.1 DIA (IMP) X LEN (MET) | ASTM A320-L7M/A194-7M Zn-Ni Electro pl + PTFE top coat | Pcs | 40 | 0 |  | 3.1
BID-MAL-BHJ07A | 1386 | PI | BoltNut | 4355-BHTY-5-31-0001-2 | STUD BOLT & NUTS | 1" X 140MM STUD BOLT (CONT) W/ 2 HVY HEX NUTS B1.1 DIA (IMP) X LEN (MET) | ASTM A320-L7M/A194-7M Zn-Ni Electro pl + PTFE top coat | Pcs | 24 | 0 |  | 3.1
BID-MAL-BHJ07A | 1387 | PI | BoltNut | 4355-BHTY-5-31-0001-2 | STUD BOLT & NUTS | 1 3/8" X 235MM STUD BOLT (CONT) W/ 2 HVY HEX NUTS B1.1 DIA (IMP) X LEN (MET) | ASTM A320-L7M/A194-7M Zn-Ni Electro pl + PTFE top coat | Pcs | 160 | 0 |  | 3.1
BID-MAL-BHJ07A | 1388 | PI | BoltNut | 4355-BHTY-5-31-0001-2 | STUD BOLT & NUTS | 7/8" X 125MM STUD BOLT (CONT) W/ 2 HVY HEX NUTS B1.1 DIA (IMP) X LEN (MET) | ASTM A320-L7M/A194-7M Zn-Ni Electro pl + PTFE top coat | Pcs | 68 | 0 |  | 3.1
BID-MAL-BHJ07A | 1389 | PI | BoltNut | 4355-BHTY-5-31-0001-2 | STUD BOLT & NUTS | 7/8" X 145MM STUD BOLT (CONT) W/ 2 HVY HEX NUTS B1.1 DIA (IMP) X LEN (MET) | ASTM A320-L7M/A194-7M Zn-Ni Electro pl + PTFE top coat | Pcs | 408 | 0 |  | 3.1
BID-MAL-BHJ07A | 1390 | PI | BoltNut | 4355-BHTY-5-31-0001-2 | STUD BOLT & NUTS | 1 1/8" X 165MM STUD BOLT (CONT) W/ 2 HVY HEX NUTS B1.1 DIA (IMP) X LEN (MET) | ASTM A320-L7M/A194-7M Zn-Ni Electro pl + PTFE top coat | Pcs | 8 | 0 |  | 3.1
BID-MAL-BHJ07A | 1391 | PI | BoltNut | 4355-BHTY-5-31-0001-2 | STUD BOLT & NUTS | 1 1/8" X 190MM STUD BOLT (CONT) W/ 2 HVY HEX NUTS B1.1 DIA (IMP) X LEN (MET) | ASTM A320-L7M/A194-7M Zn-Ni Electro pl + PTFE top coat | Pcs | 180 | 0 |  | 3.1
BID-MAL-BHJ07A | 1392 | PI | BoltNut | 4355-BHTY-5-31-0001-2 | STUD BOLT & NUTS | 1 3/8" X 220MM STUD BOLT (CONT) W/ 2 HVY HEX NUTS B1.1 DIA (IMP) X LEN (MET) | ASTM A320-L7M/A194-7M Zn-Ni Electro pl + PTFE top coat | Pcs | 12 | 0 |  | 3.1
BID-MAL-BHJ07A | 1393 | PI | BoltNut | 4355-BHTY-5-31-0001-2 | STUD BOLT & NUTS | 1" X 140MM STUD BOLT (CONT) W/ 2 HVY HEX NUTS B1.1 DIA (IMP) X LEN (MET) | ASTM A320-L7M/A194-7M Zn-Ni Electro pl + PTFE top coat | Pcs | 100 | 0 |  | 3.1
BID-MAL-BHJ07A | 1394 | PI | BoltNut | 4355-BHTY-5-31-0001-2 | STUD BOLT & NUTS | 1 7/8" X 335MM STUD BOLT (CONT) W/ 2 HVY HEX NUTS B1.1 DIA (IMP) X LEN (MET) | ASTM A320-L7M/A194-7M Zn-Ni Electro pl + PTFE top coat | Pcs | 72 | 0 |  | 3.1
BID-MAL-BHJ07A | 1395 | PI | BoltNut | 4355-BHTY-5-31-0001-2 | STUD BOLT & NUTS | 2" X 370MM STUD BOLT (CONT) W/ 2 HVY HEX NUTS B1.1 DIA (IMP) X LEN (MET) | ASTM A320-L7M/A194-7M Zn-Ni Electro pl + PTFE top coat | Pcs | 240 | 0 |  | 3.1
BID-MAL-BHJ07A | 1396 | PI | BoltNut | 4355-BHTY-5-31-0001-2 | STUD BOLT & NUTS | 2 1/2" X 440MM STUD BOLT (CONT) W/ 2 HVY HEX NUTS B1.1 DIA (IMP) X LEN (MET) | ASTM A320-L7M/A194-7M Zn-Ni Electro pl + PTFE top coat | Pcs | 32 | 0 |  | 3.1
BID-MAL-BHJ07A | 1397 | PI | BoltNut | 4355-BHTY-5-31-0001-2 | STUD BOLT & NUTS | 7/8" X 125MM STUD BOLT (CONT) W/ 2 HVY HEX NUTS B1.1 DIA (IMP) X LEN (MET) | ASTM A320-L7M/A194-7M Zn-Ni Electro pl + PTFE top coat | Pcs | 360 | 0 |  | 3.1
BID-MAL-BHJ07A | 1398 | PI | BoltNut | 4355-BHTY-5-31-0001-2 | STUD BOLT & NUTS | 7/8" X 145MM STUD BOLT (CONT) W/ 2 HVY HEX NUTS B1.1 DIA (IMP) X LEN (MET) | ASTM A320-L7M/A194-7M Zn-Ni Electro pl + PTFE top coat | Pcs | 1432 | 0 |  | 3.1
BID-MAL-BHJ07A | 1399 | PI | BoltNut | 4355-BHTY-5-31-0001-2 | STUD BOLT & NUTS | 3/4" X 115MM STUD BOLT (CONT) W/ 2 HVY HEX NUTS B1.1 DIA (IMP) X LEN (MET) | ASTM A320-L7M/A194-7M Zn-Ni Electro pl + PTFE top coat | Pcs | 80 | 0 |  | 3.1
BID-MAL-BHJ07A | 1400 | PI | BoltNut | 4355-BHTY-5-31-0001-2 | STUD BOLT & NUTS | 1 1/8" X 175MM STUD BOLT (CONT) W/ 2 HVY HEX NUTS B1.1 DIA (IMP) X LEN (MET) | ASTM A320-L7M/A194-7M Zn-Ni Electro pl + PTFE top coat | Pcs | 72 | 0 |  | 3.1
BID-MAL-BHJ07A | 1401 | PI | BoltNut | 4355-BHTY-5-31-0001-2 | STUD BOLT & NUTS | 1 1/4" X 195MM STUD BOLT (CONT) W/ 2 HVY HEX NUTS B1.1 DIA (IMP) X LEN (MET) | ASTM A320-L7M/A194-7M Zn-Ni Electro pl + PTFE top coat | Pcs | 112 | 0 |  | 3.1
BID-MAL-BHJ07A | 1402 | PI | BoltNut | 4355-BHTY-5-31-0001-2 | STUD BOLT & NUTS | 1 1/4" X 260MM STUD BOLT (CONT) W/ 2 HVY HEX NUTS B1.1 DIA (IMP) X LEN (MET) | ASTM A320-L7M/A194-7M Zn-Ni Electro pl + PTFE top coat | Pcs | 1308 | 0 |  | 3.1
BID-MAL-BHJ07A | 1403 | PI | BoltNut | 4355-BHTY-5-31-0001-2 | STUD BOLT & NUTS | 7/8" X 125MM STUD BOLT (CONT) W/ 2 HVY HEX NUTS B1.1 DIA (IMP) X LEN (MET) | ASTM A193-B7/A194-2H Zn-Ni Electro pl + PTFE top coat | Pcs | 768 | 0 |  | 3.1
BID-MAL-BHJ07A | 1404 | PI | BoltNut | 4355-BHTY-5-31-0001-2 | STUD BOLT & NUTS | 7/8" X 140MM STUD BOLT (CONT) W/ 2 HVY HEX NUTS B1.1 DIA (IMP) X LEN (MET) | ASTM A193-B7/A194-2H Zn-Ni Electro pl + PTFE top coat | Pcs | 24 | 0 |  | 3.1
BID-MAL-BHJ07A | 1405 | PI | BoltNut | 4355-BHTY-5-31-0001-2 | STUD BOLT & NUTS | 3/4" X 115MM STUD BOLT (CONT) W/ 2 HVY HEX NUTS B1.1 DIA (IMP) X LEN (MET) | ASTM A193-B7/A194-2H Zn-Ni Electro pl + PTFE top coat | Pcs | 24 | 0 |  | 3.1
BID-MAL-BHJ07A | 1406 | PI | BoltNut | 4355-BHTY-5-31-0001-2 | STUD BOLT & NUTS | 1/2" X 65MM STUD BOLT (CONT) W/ 2 HVY HEX NUTS B1.1 DIA (IMP) X LEN (MET) | ASTM A193-B7/A194-2H Zn-Ni Electro pl + PTFE top coat | Pcs | 4 | 0 |  | 3.1
BID-MAL-BHJ07A | 1407 | PI | PipeSupport | 4355-BHJ07A-6-50-0001-001-5~4355-BHJ07A-6-51-0004-001-3 | U-Bolt PS301 Non Grip Type with Double Nuts and Washers | DN25XØ6XM6 | Carbon Steel Electro Galvanised | Pcs | 276 | 0 | 1380 | 3.1
BID-MAL-BHJ07A | 1408 | PI | PipeSupport | 4355-BHJ07A-6-50-0001-001-5~4355-BHJ07A-6-51-0004-001-3 | U-Bolt PS301 Non Grip Type with Double Nuts and Washers | DN40XØ10XM10 | Carbon Steel Electro Galvanised | Pcs | 13 | 0 | 65 | 3.1
BID-MAL-BHJ07A | 1409 | PI | PipeSupport | 4355-BHJ07A-6-50-0001-001-5~4355-BHJ07A-6-51-0004-001-3 | U-Bolt PS301 Non Grip Type with Double Nuts and Washers | DN50XØ10XM10 | Carbon Steel Electro Galvanised | Pcs | 78 | 0 | 390 | 3.1
BID-MAL-BHJ07A | 1410 | PI | PipeSupport | 4355-BHJ07A-6-50-0001-001-5~4355-BHJ07A-6-51-0004-001-3 | U-Bolt PS301 Non Grip Type with Double Nuts and Washers | DN20XØ6XM6 | Carbon Steel Electro Galvanised | Pcs | 13 | 0 | 65 | 3.1
BID-MAL-BHJ07A | 1411 | PI | PipeSupport | 4355-BHJ07A-6-50-0001-001-5~4355-BHJ07A-6-51-0004-001-3 | U-Bolt PS301 Non Grip Type with Double Nuts and Washers | DN80XØ12XM12 | Carbon Steel Electro Galvanised | Pcs | 13 | 0 | 65 | 3.1
BID-MAL-BHJ07A | 1412 | PI | PipeSupport | 4355-BHJ07A-6-50-0001-001-5~4355-BHJ07A-6-51-0004-001-3 | U-Bolt PS301 Non Grip Type with Double Nuts and Washers | DN100XØ12XM12 | Carbon Steel Electro Galvanised | Pcs | 60 | 0 | 300 | 3.1
BID-MAL-BHJ07A | 1413 | PI | PipeSupport | 4355-BHJ07A-6-50-0001-001-5~4355-BHJ07A-6-51-0004-001-3 | U-Bolt PS301 Non Grip Type with Double Nuts and Washers | DN150XØ12XM12 | Carbon Steel Electro Galvanised | Pcs | 33 | 0 | 165 | 3.1
BID-MAL-BHJ07A | 1414 | PI | PipeSupport | 4355-BHJ07A-6-50-0001-001-5~4355-BHJ07A-6-51-0004-001-3 | PIPE SHOE Steel Plate | 10 MM，100X90XTHK10mm | ASTM A36 | Pcs | 33 | 0 | 2574 | 3.1
BID-MAL-BHJ07A | 1415 | PI | PipeSupport | 4355-BHJ07A-6-50-0001-001-5~4355-BHJ07A-6-51-0004-001-3 | Clamp for GRE Pipe PS309 C/W GRE Wear Pad, Double Nuts and Washers | Φ16 LEN120mmXTHK12mm | Carbon Steel with Electro Galvanize | Pcs | 36 | 0 | 432 | 3.1
BID-MAL-BHJ07A | 1416 | PI | PipeSupport | 4355-BHJ07A-6-50-0001-001-5~4355-BHJ07A-6-51-0004-001-3 | Clamp for GRE Pipe PS309 C/W GRE Wear Pad, Double Nuts and Washers | Φ12 LEN100mmXTHK8mm | Carbon Steel with Electro Galvanize | Pcs | 46 | 0 | 552 | 3.1
BID-MAL-BHJ07A | 1417 | PI | PipeSupport | 4355-BHJ07A-6-50-0001-001-5~4355-BHJ07A-6-51-0004-001-3 | Clamp for GRE Pipe PS309 C/W GRE Wear Pad, Double Nuts and Washers | Φ14 LEN100mmXTHK12mm | Carbon Steel with Electro Galvanize | Pcs | 13 | 0 | 156 | 3.1
BID-MAL-BHJ07A | 1418 | PI | PipeSupport | 4355-BHJ07A-6-50-0001-001-5~4355-BHJ07A-6-51-0004-001-3 | Clamp for GRE Pipe PS309 C/W GRE Wear Pad, Double Nuts and Washers | Φ16 LEN140mmXTHK12mm | Carbon Steel with Electro Galvanize | Pcs | 13 | 0 | 156 | 3.1
BID-MAL-BHJ07A | 1419 | PI | SP | 4355-BHJ07A-6-50-0001-001-5~4355-BHJ07A-6-51-0004-001-3,4355-GENOF-5-14-0003-2 | BARRED TEE | 16in×12in CL1500,228 Barg,120 Deg C NACE MR0175/ISO15156 | API 5L Gr X65 PSL,ASTM A694 Gr F65,API 5L Gr X65 PSL 2 | Pcs | 1 | 0 |  | 3.2
BID-MAL-BHJ07A | 1420 | PI | SP | 4355-BHJ07A-6-50-0001-001-5~4355-BHJ07A-6-51-0004-001-3,4355-GENOF-5-14-0003-2 | BARRED TEE | 10in CL900,140 Barg,110 Deg C NACE MR0175/ISO15156 | API 5L Gr X65 PSL,ASTM A694 Gr F65,API 5L Gr X65 PSL 2 | Pcs | 1 | 0 |  | 3.2
BID-MAL-BHJ07A | 1421 | PI | SP | 4355-BHJ07A-6-50-0001-001-5~4355-BHJ07A-6-51-0004-001-3,4355-GENOF-5-14-0003-2 | BARRED TEE | 6in CL900,228 Barg,120 Deg C NACE MR0175/ISO15156 | API 5L Gr X65 PSL,ASTM A694 Gr F65,API 5L Gr X65 PSL 2 | Pcs | 1 | 0 |  | 3.2
BID-MAL-BHJ07A | 1422 | PI | SP | 4355-BHJ07A-6-50-0001-001-5~4355-BHJ07A-6-51-0004-001-3,4355-GENOF-5-14-0003-2 | CORROSION COUPON | 6in CL1500, 255.3 Barg 175 Deg C | ASTM A350 LF2 CL1 | Pcs | 1 | 0 |  | 3.2
BID-MAL-BHJ07A | 1423 | PI | SP | 4355-BHJ07A-6-50-0001-001-5~4355-BHJ07A-6-51-0004-001-3,4355-GENOF-5-14-0003-2 | CORROSION COUPON | 6in CL1500, 255.3 Barg 175 Deg C | ASTM A350 LF2 CL1 | Pcs | 1 | 0 |  | 3.2
BID-MAL-BHJ07A | 1424 | PI | SP | 4355-BHJ07A-6-50-0001-001-5~4355-BHJ07A-6-51-0004-001-3,4355-GENOF-5-14-0003-2 | CORROSION COUPON | 6in CL1500, 255.3 Barg 175 Deg C | ASTM A350 LF2 CL1 | Pcs | 1 | 0 |  | 3.2
BID-MAL-BHJ07A | 1425 | PI | SP | 4355-BHJ07A-6-50-0001-001-5~4355-BHJ07A-6-51-0004-001-3,4355-GENOF-5-14-0003-2 | CORROSION COUPON | 6in CL1500, 255.3 Barg 175 Deg C | ASTM A350 LF2 CL1 | Pcs | 1 | 0 |  | 3.2
BID-MAL-BHJ07A | 1426 | PI | SP | 4355-BHJ07A-6-50-0001-001-5~4355-BHJ07A-6-51-0004-001-3,4355-GENOF-5-14-0003-2 | CORROSION COUPON | 6in CL1500, 255.3 Barg 175 Deg C | ASTM A350 LF2 CL1 | Pcs | 1 | 0 |  | 3.2
BID-MAL-BHJ07A | 1427 | PI | SP | 4355-BHJ07A-6-50-0001-001-5~4355-BHJ07A-6-51-0004-001-3,4355-GENOF-5-14-0003-2 | CORROSION COUPON | 6in CL1500, 255.3 Barg 175 Deg C | ASTM A350 LF2 CL1 | Pcs | 1 | 0 |  | 3.2
BID-MAL-BHJ07A | 1428 | PI | SP | 4355-BHJ07A-6-50-0001-001-5~4355-BHJ07A-6-51-0004-001-3,4355-GENOF-5-14-0003-2 | CORROSION COUPON | 6in CL1500, 255.3 Barg 175 Deg C | ASTM A350 LF2 CL1 | Pcs | 1 | 0 |  | 3.2
BID-MAL-BHJ07A | 1429 | PI | SP | 4355-BHJ07A-6-50-0001-001-5~4355-BHJ07A-6-51-0004-001-3,4355-GENOF-5-14-0003-2 | CORROSION COUPON | 6in CL1500, 255.3 Barg 175 Deg C | ASTM A350 LF2 CL1 | Pcs | 1 | 0 |  | 3.2
BID-MAL-BHJ07A | 1430 | PI | SP | 4355-BHJ07A-6-50-0001-001-5~4355-BHJ07A-6-51-0004-001-3,4355-GENOF-5-14-0003-2 | CORROSION COUPON | 6in CL1500, 255.3 Barg 175 Deg C | ASTM A350 LF2 CL1 | Pcs | 1 | 0 |  | 3.2
BID-MAL-BHJ07A | 1431 | PI | SP | 4355-BHJ07A-6-50-0001-001-5~4355-BHJ07A-6-51-0004-001-3,4355-GENOF-5-14-0003-2 | CORROSION COUPON | 6in CL900, 255.3 Barg 175 Deg C | ASTM A350 LF2 CL1 | Pcs | 1 | 0 |  | 3.2
BID-MAL-BHJ07A | 1432 | PI | SP | 4355-BHJ07A-6-50-0001-001-5~4355-BHJ07A-6-51-0004-001-3,4355-GENOF-5-14-0003-2 | CORROSION COUPON | 6in CL900, 255.3 Barg 175 Deg C | ASTM A350 LF2 CL1 | Pcs | 1 | 0 |  | 3.2
BID-MAL-BHJ07A | 1433 | PI | SP | 4355-BHJ07A-6-50-0001-001-5~4355-BHJ07A-6-51-0004-001-3,4355-GENOF-5-14-0003-2 | CORROSION PROBE | 6in CL1500, 153.2 Barg 175 Deg C SCH 120 | ASTM A350 LF2 CL1 | Pcs | 1 | 0 |  | 3.2
BID-MAL-BHJ07A | 1434 | PI | SP | 4355-BHJ07A-6-50-0001-001-5~4355-BHJ07A-6-51-0004-001-3,4355-GENOF-5-14-0003-2 | CORROSION PROBE | 6in CL1500, 153.2 Barg 175 Deg C SCH 120 | ASTM A350 LF2 CL1 | Pcs | 1 | 0 |  | 3.2
BID-MAL-BHJ07A | 1435 | PI | SP | 4355-BHJ07A-6-50-0001-001-5~4355-BHJ07A-6-51-0004-001-3,4355-GENOF-5-14-0003-2 | CORROSION PROBE | 6in CL1500, 153.2 Barg 175 Deg C SCH 120 | ASTM A350 LF2 CL1 | Pcs | 1 | 0 |  | 3.2
BID-MAL-BHJ07A | 1436 | PI | SP | 4355-BHJ07A-6-50-0001-001-5~4355-BHJ07A-6-51-0004-001-3,4355-GENOF-5-14-0003-2 | CORROSION PROBE | 6in CL1500, 153.2 Barg 175 Deg C SCH 120 | ASTM A350 LF2 CL1 | Pcs | 1 | 0 |  | 3.2
BID-MAL-BHJ07A | 1437 | PI | SP | 4355-BHJ07A-6-50-0001-001-5~4355-BHJ07A-6-51-0004-001-3,4355-GENOF-5-14-0003-2 | CORROSION PROBE | 6in CL1500, 153.2 Barg 175 Deg C SCH 120 | ASTM A350 LF2 CL1 | Pcs | 1 | 0 |  | 3.2
BID-MAL-BHJ07A | 1438 | PI | SP | 4355-BHJ07A-6-50-0001-001-5~4355-BHJ07A-6-51-0004-001-3,4355-GENOF-5-14-0003-2 | CORROSION PROBE | 6in CL1500, 153.2 Barg 175 Deg C SCH 120 | ASTM A350 LF2 CL1 | Pcs | 1 | 0 |  | 3.2
BID-MAL-BHJ07A | 1439 | PI | SP | 4355-BHJ07A-6-50-0001-001-5~4355-BHJ07A-6-51-0004-001-3,4355-GENOF-5-14-0003-2 | CORROSION PROBE | 6in CL1500, 153.2 Barg 175 Deg C SCH 120 | ASTM A350 LF2 CL1 | Pcs | 1 | 0 |  | 3.2
BID-MAL-BHJ07A | 1440 | PI | SP | 4355-BHJ07A-6-50-0001-001-5~4355-BHJ07A-6-51-0004-001-3,4355-GENOF-5-14-0003-2 | CORROSION PROBE | 6in CL1500, 153.2 Barg 175 Deg C SCH 120 | ASTM A350 LF2 CL1 | Pcs | 1 | 0 |  | 3.2
BID-MAL-BHJ07A | 1441 | PI | SP | 4355-BHJ07A-6-50-0001-001-5~4355-BHJ07A-6-51-0004-001-3,4355-GENOF-5-14-0003-2 | CORROSION PROBE | 6in CL1500, 153.2 Barg 175 Deg C SCH 120 | ASTM A350 LF2 CL1 | Pcs | 1 | 0 |  | 3.2
BID-MAL-BHJ07A | 1442 | PI | SP | 4355-BHJ07A-6-50-0001-001-5~4355-BHJ07A-6-51-0004-001-3,4355-GENOF-5-14-0003-2 | CORROSION PROBE | 6in CL900, 153.2 Barg 175 Deg C SCH 120 | ASTM A350 LF2 CL1 | Pcs | 1 | 0 |  | 3.2
BID-MAL-BHJ07A | 1443 | PI | SP | 4355-BHJ07A-6-50-0001-001-5~4355-BHJ07A-6-51-0004-001-3,4355-GENOF-5-14-0003-2 | CORROSION PROBE | 6in CL900, 153.2 Barg 175 Deg C SCH 120 | ASTM A350 LF2 CL1 | Pcs | 1 | 0 |  | 3.2
BID-MAL-BHJ07A | 1444 | PI | SP | 4355-BHJ07A-6-50-0001-001-5~4355-BHJ07A-6-51-0004-001-3,4355-GENOF-5-14-0003-2 | FLAME ARRESTER | 3" CL150,20.0 Barg @ 38 Deg C,-85 to 200 Deg C | ASTM B366-WPNICMC Sch 10S,ASTM B564 UNS N08825,Manufacturers standard,ASTM A320-L7M/A194-7M | Pcs | 1 | 0 |  | 3.1
BID-MAL-BHJ07A | 1445 | PI | SP | 4355-BHJ07A-6-50-0001-001-5~4355-BHJ07A-6-51-0004-001-3,4355-GENOF-5-14-0003-2 | Quick Disconnection | 1in CL150,19.6 Barg,150 Deg C | BS-EN-10204 3.1 FOR PRESSURE CONTAINING | Pcs | 1 | 1 |  | 3.1
BID-MAL-BHJ07A | 1446 | PI | SP | 4355-BHJ07A-6-50-0001-001-5~4355-BHJ07A-6-51-0004-001-3,4355-GENOF-5-14-0003-2 | Quick Disconnection | 1in CL150,19.6 Barg,150 Deg C | BS-EN-10204 3.1 FOR PRESSURE CONTAINING | Pcs | 1 | 1 |  | 3.1
BID-MAL-BHJ07A | 1447 | PI | SP | 4355-BHJ07A-6-50-0001-001-5~4355-BHJ07A-6-51-0004-001-3,4355-GENOF-5-14-0003-2 | Quick Disconnection | 1in CL150,19.6 Barg,150 Deg C | BS-EN-10204 3.1 FOR PRESSURE CONTAINING | Pcs | 1 | 1 |  | 3.1
BID-MAL-BHJ07A | 1448 | PI | SP | 4355-BHJ07A-6-50-0001-001-5~4355-BHJ07A-6-51-0004-001-3,4355-GENOF-5-14-0003-2 | Quick Disconnection | 1in CL150,19.6 Barg,150 Deg C | BS-EN-10204 3.1 FOR PRESSURE CONTAINING | Pcs | 1 | 1 |  | 3.1
BID-MAL-BHJ07A | 1449 | PI | SP | 4355-BHJ07A-6-50-0001-001-5~4355-BHJ07A-6-51-0004-001-3,4355-GENOF-5-14-0003-2 | Quick Disconnection | 1in CL150,19.6 Barg,150 Deg C | BS-EN-10204 3.1 FOR PRESSURE CONTAINING | Pcs | 1 | 1 |  | 3.1
BID-MAL-BHJ07A | 1450 | PI | SP | 4355-BHJ07A-6-50-0001-001-5~4355-BHJ07A-6-51-0004-001-3,4355-GENOF-5-14-0003-2 | Quick Disconnection | 1in CL150,19.6 Barg,150 Deg C | BS-EN-10204 3.1 FOR PRESSURE CONTAINING | Pcs | 1 | 1 |  | 3.1
BID-MAL-BHJ07A | 1451 | PI | SP | 4355-BHJ07A-6-50-0001-001-5~4355-BHJ07A-6-51-0004-001-3,4355-GENOF-5-14-0003-2 | Quick Disconnection | 1in CL150,19.6 Barg,150 Deg C | BS-EN-10204 3.1 FOR PRESSURE CONTAINING | Pcs | 1 | 1 |  | 3.1
BID-MAL-BHJ07A | 1452 | PI | SP | 4355-BHJ07A-6-50-0001-001-5~4355-BHJ07A-6-51-0004-001-3,4355-GENOF-5-14-0003-2 | Quick Disconnection | 2in CL150,19.6 Barg,110 Deg C | BS-EN-10204 3.1 FOR PRESSURE CONTAINING | Pcs | 1 | 1 |  | 3.1
Note:

## BID-MAL-PS3A (hidden)
| 序号 SN | 专业 Discipline | 物资名称 ItemName | 参考文件 Reference Documentation | 物资类型 Type of Material | 规格 (除材质外所有参数) Specification （exclude material） | 材质 Material | 单位 Unit | 数量 Quantity | 余量 Margin | 重量 Weight | 取证 Certificate | 备件 Spare | 备注 Remark
BID-MAL-PS3A | 1 | Pi | Flange | 4355-PS3A-6-50-0001-001-6~DEM-4355-PS3A-6-51-0001-001-1 | FLANGE | 1in Sch40S WN Flange CL1500 Raised Face Dims to ASME B16.5 NACE MR0175/ISO15156 | Alloy 825 ASTM B564 UNS N06625 | Pcs | 1 | 1 | 4 | 3.2 |  |  | 0 |  |  | /156620
BID-MAL-PS3A | 2 | Pi | Fitting | 4355-PS3A-6-50-0001-001-6~DEM-4355-PS3A-6-51-0001-001-1 | ELBOW | 1in Sch40S Elbow 90 Degrees Long Radius SeamlessBW Dims to ASME B16.9 NACE MR0175/ISO15156 | Alloy 825ASTM B366-WPNICMC | Pcs | 8 | 8 | 1 | 3.2 |  |  | 0 |  |  | /156620
BID-MAL-PS3A | 3 | Pi | Fitting | 4355-PS3A-6-50-0001-001-6~DEM-4355-PS3A-6-51-0001-001-1 | GASKET | 1in x 4.5mm Nom Thk Gasket Spiral Wound CL1500 Dims to ASME B16.20 | Alloy 825 Windings EXFOLIATED EXPANDED GRAPHITE FillerAlloy 825 Inner Ring CS Outer Ring | Pcs | 4 | 4 | 0.28 | 3.2 |  |  | 0 |  |  | /156620
BID-MAL-PS3A | 4 | Pi | Pipe | 4355-PS3A-6-50-0001-001-6~DEM-4355-PS3A-6-51-0001-001-1 | PIPE | 1in Sch40S Pipe Seamless Bevelled EndsASME B36.19M NACE MR0175/ISO15156 | Alloy 825ASTM B423 UNS N08825 | m | 26.8022 | 26.8022 | 67 | 3.2 |  |  | 26802.2 |  | 26.8022 | /156620
BID-MAL-PS3A | 5 | Pi | Valve | 4355-PS3A-6-50-0001-001-6~DEM-4355-PS3A-6-51-0001-001-1 | VALVE | 1in Check Valve Piston Flanged CL1500 Raised Face Dims to API 602 NACE MR0175/ISO15156 Datasht To Follow | Alloy 825 ASTM B564 UNS N08825 Alloy 825 | Pcs | 2 | 2 | 34 | 3.2 |  |  | 0 |  |  | /156620
BID-MAL-PS3A | 6 | Pi | Flange | 4355-PS3A-6-50-0001-001-6~DEM-4355-PS3A-6-51-0001-001-1 | FLANGE | 1in Sch40S WN Flange CL1500 Raised Face Dims to ASME B16.5 NACE MR0175/ISO15156 | Alloy 825 ASTM B564 UNS N06625 | Pcs | 3 | 3 | 11 | 3.2 |  |  | 0 |  |  | /156620
BID-MAL-PS3A | 7 | Pi | Fitting | 4355-PS3A-6-50-0001-001-6~DEM-4355-PS3A-6-51-0001-001-1 | ELBOW | 1in Sch40S Elbow 90 Degrees Long Radius SeamlessBW Dims to ASME B16.9 NACE MR0175/ISO15156 | Alloy 825ASTM B366-WPNICMC | Pcs | 10 | 10 | 2 | 3.2 |  |  | 0 |  |  | /156620
BID-MAL-PS3A | 8 | Pi | Fitting | 4355-PS3A-6-50-0001-001-6~DEM-4355-PS3A-6-51-0001-001-1 | GASKET | 1in x 4.5mm Nom Thk Gasket Spiral Wound CL1500 Dims to ASME B16.20 | Alloy 825 Windings EXFOLIATED EXPANDED GRAPHITE FillerAlloy 825 Inner Ring CS Outer Ring | Pcs | 6 | 6 | 0.42 | 3.2 |  |  | 0 |  |  | /156620
BID-MAL-PS3A | 9 | Pi | Pipe | 4355-PS3A-6-50-0001-001-6~DEM-4355-PS3A-6-51-0001-001-1 | PIPE | 1in Sch40S Pipe Seamless Bevelled Ends ASME B36.19M NACE MR0175/ISO15156 | Alloy 825ASTM B423 UNS N08825 | m | 28.8385 | 28.8385 | 72 | 3.2 |  |  | 28838.5 |  | 28.8385 | /156620
BID-MAL-PS3A | 10 | Pi | Valve | 4355-PS3A-6-50-0001-001-6~DEM-4355-PS3A-6-51-0001-001-1 | VALVE | 1in Check Valve Piston Flanged CL1500 Raised Face Dims to API 602 NACE MR0175/ISO15156 Datasht To Follow | Alloy 825 ASTM B564 UNS N08825 Alloy 825 | Pcs | 2 | 2 | 34 | 3.2 |  |  | 0 |  |  | /156620
BID-MAL-PS3A | 11 | Pi | Fitting | 4355-PS3A-6-50-0001-001-6~DEM-4355-PS3A-6-51-0001-001-1 | SPECTACLE BLIND | 3/4in Spectacle Blind CL1500 Raised Face Dims to ASME B16.48 NACE MR0175/ISO15156 | Stainless Steel ASTM A240 Gr 316 | Pcs | 1 | 1 | 1 | 3.2 |  |  | 0 |  |  | /153461
BID-MAL-PS3A | 12 | Pi | Flange | 4355-PS3A-6-50-0001-001-6~DEM-4355-PS3A-6-51-0001-001-1 | FLANGE | 3/4in Sch80S WN Flange CL1500 Raised Face Dims to ASME B16.5 NACE MR0175/ISO15156 | Stainless Steel ASTM A182 Gr F316 | Pcs | 5 | 5 | 13 | 3.2 |  |  | 0 |  |  | /153461
BID-MAL-PS3A | 13 | Pi | Fitting | 4355-PS3A-6-50-0001-001-6~DEM-4355-PS3A-6-51-0001-001-1 | ELBOW | 1/2in Sch80S Elbow 90 Degrees Long Radius SeamlessBW Dims to ASME B16.9 NACE MR0175/ISO15156 | Stainless Steel ASTM A403 WP316 | Pcs | 4 | 4 | 0.4 | 3.2 |  |  | 0 |  |  | /153461
BID-MAL-PS3A | 14 | Pi | Fitting | 4355-PS3A-6-50-0001-001-6~DEM-4355-PS3A-6-51-0001-001-1 | ELBOW | 3/4in Sch80S Elbow 90 Degrees Long Radius SeamlessBW Dims to ASME B16.9 NACE MR0175/ISO15156 | Stainless Steel ASTM A403 WP316 | Pcs | 2 | 2 | 0.24 | 3.2 |  |  | 0 |  |  | /153461
BID-MAL-PS3A | 15 | Pi | Fitting | 4355-PS3A-6-50-0001-001-6~DEM-4355-PS3A-6-51-0001-001-1 | TEE | 1/2in Sch80S Equal Tee SeamlessBW Dims to ASME B16.9 NACE MR0175/ISO15156 | Stainless Steel ASTM A403 WP316 | Pcs | 1 | 1 | 0.14 | 3.2 |  |  | 0 |  |  | /153461
BID-MAL-PS3A | 16 | Pi | Fitting | 4355-PS3A-6-50-0001-001-6~DEM-4355-PS3A-6-51-0001-001-1 | REDUCER | 3/4in Sch80S x 1/2in Sch80S Concentric Reducer SeamlessBW Dims to ASME B16.9 NACE MR0175/ISO15156 | Stainless Steel ASTM A403 WP316 | Pcs | 1 | 1 | 0.18 | 3.2 |  |  | 0 |  |  | /153461
BID-MAL-PS3A | 17 | Pi | Fitting | 4355-PS3A-6-50-0001-001-6~DEM-4355-PS3A-6-51-0001-001-1 | GASKET | 3/4in x 4.5mm Nom Thk Gasket Spiral Wound CL1500 Dims to ASME B16.20 | AISI 316 Windings Flexible Graphite Filler Stainless Steel 316 Inner Ring CS Outer Ring | Pcs | 6 | 6 | 0.36 | 3.2 |  |  | 0 |  |  | /153461
BID-MAL-PS3A | 18 | Pi | Pipe | 4355-PS3A-6-50-0001-001-6~DEM-4355-PS3A-6-51-0001-001-1 | PIPE | 1/2in Sch80S Pipe Seamless Bevelled Ends Dims to ASME B36.19 NACE MR0175/ISO15156 | Stainless Steel ASTM A312 TP316 | m | 7.7981 | 7.7981 | 13 | 3.2 |  |  | 7798.07 |  | 7.7981 | /153461
BID-MAL-PS3A | 19 | Pi | Valve | 4355-PS3A-6-50-0001-001-6~DEM-4355-PS3A-6-51-0001-001-1 | VALVE | 3/4in Check Valve Piston Flanged CL1500 Raised Face Dims to API 602 NACE MR0175/ISO15156 Datasht To Follow | Stainless Steel ASTM A182-F316 AISI 316: Stellite Trim | Pcs | 2 | 2 | 28 | 3.2 |  |  | 0 |  |  | /153461
BID-MAL-PS3A | 20 | Pi | Fitting | 4355-PS3A-6-50-0001-001-6~DEM-4355-PS3A-6-51-0001-001-1 | SPECTACLE BLIND | 3/4in Spectacle Blind CL1500 Raised Face Stainless Steel ASTM A240 Gr 316 Dims to ASME B16.48 NACE MR0175/ISO15156 | Stainless Steel ASTM A240 Gr 316 | Pcs | 1 | 1 | 1 | 3.2 |  |  | 0 |  |  | /153461
BID-MAL-PS3A | 21 | Pi | Flange | 4355-PS3A-6-50-0001-001-6~DEM-4355-PS3A-6-51-0001-001-1 | FLANGE | 3/4in Sch80S WN Flange CL1500 Raised Face Stainless Steel ASTM A182 Gr F316 Dims to ASME B16.5 NACE MR0175/ISO15156 | Stainless Steel ASTM A182 Gr F316 | Pcs | 3 | 3 | 8 | 3.2 |  |  | 0 |  |  | /153461
BID-MAL-PS3A | 22 | Pi | Fitting | 4355-PS3A-6-50-0001-001-6~DEM-4355-PS3A-6-51-0001-001-1 | ELBOW | 1/2in Sch80S Elbow 90 Degrees Long Radius SeamlessBW Dims to ASME B16.9 NACE MR0175/ISO15156 | Stainless Steel ASTM A403 WP316 | Pcs | 8 | 8 | 1 | 3.2 |  |  | 0 |  |  | /153461
BID-MAL-PS3A | 23 | Pi | Fitting | 4355-PS3A-6-50-0001-001-6~DEM-4355-PS3A-6-51-0001-001-1 | ELBOW | 3/4in Sch80S Elbow 90 Degrees Long Radius SeamlessBW Dims to ASME B16.9 NACE MR0175/ISO15156 | Stainless Steel ASTM A403 WP316 | Pcs | 1 | 1 | 0.12 | 3.2 |  |  | 0 |  |  | /153461
BID-MAL-PS3A | 24 | Pi | Fitting | 4355-PS3A-6-50-0001-001-6~DEM-4355-PS3A-6-51-0001-001-1 | TEE | 1/2in Sch80S Equal Tee SeamlessBW Dims to ASME B16.9 NACE MR0175/ISO15156 | Stainless Steel ASTM A403 WP316 | Pcs | 1 | 1 | 0.14 | 3.2 |  |  | 0 |  |  | /153461
BID-MAL-PS3A | 25 | Pi | Fitting | 4355-PS3A-6-50-0001-001-6~DEM-4355-PS3A-6-51-0001-001-1 | REDUCER | 3/4in Sch80S x 1/2in Sch80S Concentric Reducer SeamlessBW Dims to ASME B16.9 NACE MR0175/ISO15156 | Stainless Steel ASTM A403 WP316 | Pcs | 1 | 1 | 0.18 | 3.2 |  |  | 0 |  |  | /153461
BID-MAL-PS3A | 26 | Pi | Fitting | 4355-PS3A-6-50-0001-001-6~DEM-4355-PS3A-6-51-0001-001-1 | GASKET | 3/4in x 4.5mm Nom Thk Gasket Spiral Wound CL1500 Dims to ASME B16.20 | AISI 316 Windings Flexible Graphite Filler Stainless Steel 316 Inner Ring CS Outer Ring | Pcs | 5 | 5 | 0.3 | 3.2 |  |  | 0 |  |  | /153461
BID-MAL-PS3A | 27 | Pi | Pipe | 4355-PS3A-6-50-0001-001-6~DEM-4355-PS3A-6-51-0001-001-1 | PIPE | 1/2in Sch80S Pipe Seamless Bevelled Ends Dims to ASME B36.19 NACE MR0175/ISO15156 | Stainless Steel ASTM A312 TP316 | m | 15.0873 | 15.0873 | 24 | 3.2 |  |  | 15087.3 |  | 15.0873 | /153461
BID-MAL-PS3A | 28 | Pi | Valve | 4355-PS3A-6-50-0001-001-6~DEM-4355-PS3A-6-51-0001-001-1 | VALVE | 3/4in Check Valve Piston Flanged CL1500 Raised Face Dims to API 602 NACE MR0175/ISO15156 Datasht To Follow | Stainless Steel ASTM A182-F316 AISI 316: Stellite Trim | Pcs | 2 | 2 | 28 | 3.2 |  |  | 0 |  |  | /153461
BID-MAL-PS3A | 29 | Pi | Flange | 4355-PS3A-6-50-0001-001-6~DEM-4355-PS3A-6-51-0001-001-1 | FLANGE | 3/4in Sch80S WN Flange CL1500 Raised Face Stainless Steel ASTM A182 Gr F316 Dims to ASME B16.5 NACE MR0175/ISO15156 | Stainless Steel ASTM A182 Gr F316 | Pcs | 5 | 5 | 13 | 3.2 |  |  | 0 |  |  | /153461
BID-MAL-PS3A | 30 | Pi | Fitting | 4355-PS3A-6-50-0001-001-6~DEM-4355-PS3A-6-51-0001-001-1 | ELBOW | 1/2in Sch80S Elbow 90 Degrees Long Radius SeamlessBW Dims to ASME B16.9 NACE MR0175/ISO15156 | Stainless Steel ASTM A403 WP316 | Pcs | 5 | 5 | 1 | 3.2 |  |  | 0 |  |  | /153461
BID-MAL-PS3A | 31 | Pi | Fitting | 4355-PS3A-6-50-0001-001-6~DEM-4355-PS3A-6-51-0001-001-1 | ELBOW | 3/4in Sch80S Elbow 90 Degrees Long Radius SeamlessBW Dims to ASME B16.9 NACE MR0175/ISO15156 | Stainless Steel ASTM A403 WP316 | Pcs | 3 | 3 | 0.36 | 3.2 |  |  | 0 |  |  | /153461
BID-MAL-PS3A | 32 | Pi | Fitting | 4355-PS3A-6-50-0001-001-6~DEM-4355-PS3A-6-51-0001-001-1 | TEE | 1/2in Sch80S Equal Tee SeamlessBW Dims to ASME B16.9 NACE MR0175/ISO15156 | Stainless Steel ASTM A403 WP316 | Pcs | 1 | 1 | 0.14 | 3.2 |  |  | 0 |  |  | /153461
BID-MAL-PS3A | 33 | Pi | Fitting | 4355-PS3A-6-50-0001-001-6~DEM-4355-PS3A-6-51-0001-001-1 | REDUCER | 3/4in Sch80S x 1/2in Sch80S Eccentric Reducer SeamlessBW Dims to ASME B16.9 NACE MR0175/ISO15156 | Stainless Steel ASTM A403 WP316 | Pcs | 1 | 1 | 0.18 | 3.2 |  |  | 0 |  |  | /153461
BID-MAL-PS3A | 34 | Pi | Fitting | 4355-PS3A-6-50-0001-001-6~DEM-4355-PS3A-6-51-0001-001-1 | GASKET | 3/4in x 4.5mm Nom Thk Gasket Spiral Wound CL1500 Dims to ASME B16.20 | AISI 316 Windings Flexible Graphite Filler Stainless Steel 316 Inner Ring CS Outer Ring | Pcs | 5 | 5 | 0.3 | 3.2 |  |  | 0 |  |  | /153461
BID-MAL-PS3A | 35 | Pi | Pipe | 4355-PS3A-6-50-0001-001-6~DEM-4355-PS3A-6-51-0001-001-1 | PIPE | 1/2in Sch80S Pipe Seamless Bevelled Ends Dims to ASME B36.19 NACE MR0175/ISO15156 | Stainless Steel ASTM A312 TP316 | m | 13.3552 | 13.3552 | 22 | 3.2 |  |  | 13355.2 |  | 13.3552 | /153461
BID-MAL-PS3A | 36 | Pi | Pipe | 4355-PS3A-6-50-0001-001-6~DEM-4355-PS3A-6-51-0001-001-1 | PIPE | 3/4in Sch80S Pipe Seamless Bevelled Ends Dims to ASME B36.19 NACE MR0175/ISO15156 | Stainless Steel ASTM A312 TP316 | m | 0.10001 | 0.10001 | 0.22002 | 3.2 |  |  | 100.01 |  | 0.10001 | /153461
BID-MAL-PS3A | 37 | Pi | Valve | 4355-PS3A-6-50-0001-001-6~DEM-4355-PS3A-6-51-0001-001-1 | VALVE | 3/4in Check Valve Piston Flanged CL1500 Raised Face Dims to API 602 NACE MR0175/ISO15156 Datasht To Follow | Stainless Steel ASTM A182-F316 AISI 316: Stellite Trim | Pcs | 2 | 2 | 28 | 3.2 |  |  | 0 |  |  | /153461
BID-MAL-PS3A | 38 | Pi | Fitting | 4355-PS3A-6-50-0001-001-6~DEM-4355-PS3A-6-51-0001-001-1 | SPECTACLE BLIND | 2in Spectacle Blind CL1500 Raised Face Low TempDims to ASME B16.48 NACE MR0175/ISO15156 | Carbon Steel ASTM A516 Gr 60/65/70 | Pcs | 1 | 1 | 3 | 3.2 |  |  | 0 |  |  | /91503
BID-MAL-PS3A | 39 | Pi | Flange | 4355-PS3A-6-50-0001-001-6~DEM-4355-PS3A-6-51-0001-001-1 | FLANGE | 2in XXS WN Flange CL1500 Raised Face Low Temp Dims to ASME B16.5 NACE MR0175/ISO15156 | Carbon Steel ASTM A350 Gr LF2 CL1 | Pcs | 3 | 3 | 35 | 3.2 |  |  | 0 |  |  | /91503
BID-MAL-PS3A | 40 | Pi | Fitting | 4355-PS3A-6-50-0001-001-6~DEM-4355-PS3A-6-51-0001-001-1 | ELBOW | 2in XXS Elbow 90 Degrees Long Radius Seamless BW Dims to ASME B16.9 NACE MR0175/ISO15156 | Low Temp Carbon Steel ASTM A420 WPL6 | Pcs | 2 | 2 | 4 | 3.2 |  |  | 0 |  |  | /91503
BID-MAL-PS3A | 41 | Pi | Fitting | 4355-PS3A-6-50-0001-001-6~DEM-4355-PS3A-6-51-0001-001-1 | TEE | 2in XXS Equal Tee Seamless BW Dims to ASME B16.9 NACE MR0175/ISO15156 | Low Temp Carbon Steel ASTM A420 WPL6 | Pcs | 1 | 1 | 3 | 3.2 |  |  | 0 |  |  | /91503
BID-MAL-PS3A | 42 | Pi | Fitting | 4355-PS3A-6-50-0001-001-6~DEM-4355-PS3A-6-51-0001-001-1 | GASKET | 2in x 4.5mm Nom Thk Gasket Spiral WoundCL900 / CL1500 Dims to ASME B16.20 | SS 316L Windings EXFOLIATED EXPANDED GRAPHITE Filler SS 316L Inner Ring CS Outer Ring | Pcs | 5 | 5 | 1 | 3.2 |  |  | 0 |  |  | /91503
BID-MAL-PS3A | 43 | Pi | Pipe | 4355-PS3A-6-50-0001-001-6~DEM-4355-PS3A-6-51-0001-001-1 | PIPE | 2in XXS Pipe Seamless Bevelled Ends Dimensions to ASME B36.10M NACE MR0175/ISO15156 | Low Temp Carbon Steel ASTM A333 Gr 6 | m | 0.98655 | 0.98655 | 13 | 3.2 |  |  | 986.55 |  | 0.98655 | /91503
BID-MAL-PS3A | 44 | Pi | Fitting | 4355-PS3A-6-50-0001-001-6~DEM-4355-PS3A-6-51-0001-001-1 | SPECTACLE BLIND | 1in Spectacle Blind CL900 Raised Face Low Temp Dims to ASME B16.48 NACE MR0175/ISO15156 | Carbon Steel ASTM A516 Gr 60/65/70 | Pcs | 1 | 1 | 0.43 | 3.2 |  |  | 0 |  |  | /91503
BID-MAL-PS3A | 45 | Pi | Fitting | 4355-PS3A-6-50-0001-001-6~DEM-4355-PS3A-6-51-0001-001-1 | SPECTACLE BLIND | 2in Spectacle Blind CL900 Raised Face Low Temp Dims to ASME B16.48 NACE MR0175/ISO15156 | Carbon Steel ASTM A516 Gr 60/65/70 | Pcs | 1 | 1 | 3 | 3.2 |  |  | 0 |  |  | /91503
BID-MAL-PS3A | 46 | Pi | Flange | 4355-PS3A-6-50-0001-001-6~DEM-4355-PS3A-6-51-0001-001-1 | BLIND FLANGE | 1in Blind Flange CL1500 Raised Face Dims to ASME B16.5 NACE MR0175/ISO15156 | Low Temp Carbon Steel ASTM A350 Gr LF2 CL1 | Pcs | 1 | 1 | 4 | 3.2 |  |  | 0 |  |  | /91503
BID-MAL-PS3A | 47 | Pi | Flange | 4355-PS3A-6-50-0001-001-6~DEM-4355-PS3A-6-51-0001-001-1 | FLANGE | 1/2in Sch160 WN Flange CL1500 Raised Face Dims to ASME B16.5 NACE MR0175/ISO15156 | Low Temp Carbon Steel ASTM A350 Gr LF2 CL1 | Pcs | 2 | 2 | 4 | 3.2 |  |  | 0 |  |  | /91503
BID-MAL-PS3A | 48 | Pi | Flange | 4355-PS3A-6-50-0001-001-6~DEM-4355-PS3A-6-51-0001-001-1 | FLANGE | 1in Sch160 WN Flange CL1500 Raised Face Dims to ASME B16.5 NACE MR0175/ISO15156 | Low Temp Carbon Steel ASTM A350 Gr LF2 CL1 | Pcs | 3 | 3 | 11 | 3.2 |  |  | 0 |  |  | /91503
BID-MAL-PS3A | 49 | Pi | Flange | 4355-PS3A-6-50-0001-001-6~DEM-4355-PS3A-6-51-0001-001-1 | FLANGE | 4in Sch120 WN Orifice Flange CL900 Raised Face c/w 1/2in BW Taps Dims to ASME B16.36 NACE MR0175/ISO15156 DEP STD DRG S-38.130- 4" 001 2022 | Low Temp Carbon Steel ASTM A350 Gr LF2 CL1 | Pcs | 2 | 1 | 46 | 3.2 |  |  | 0 |  |  | /91503
BID-MAL-PS3A | 50 | Pi | Fitting | 4355-PS3A-6-50-0001-001-6~DEM-4355-PS3A-6-51-0001-001-1 | ELBOW | 1in Sch160 Elbow 90 Degrees Long Radius Seamless BW Dims to ASME B16.9 NACE MR0175/ISO15156 | Low Temp Carbon Steel ASTM A420 WPL6 | Pcs | 1 | 1 | 0.3 | 3.2 |  |  | 0 |  |  | /91503
BID-MAL-PS3A | 51 | Pi | Fitting | 4355-PS3A-6-50-0001-001-6~DEM-4355-PS3A-6-51-0001-001-1 | TEE | 1in Sch160 Equal Tee Seamless BW Dims to ASME B16.9 NACE MR0175/ISO15156 | Low Temp Carbon Steel ASTM A420 WPL6 | Pcs | 1 | 1 | 0.45 | 3.2 |  |  | 0 |  |  | /91503
BID-MAL-PS3A | 52 | Pi | Fitting | 4355-PS3A-6-50-0001-001-6~DEM-4355-PS3A-6-51-0001-001-1 | GASKET | 1/2in x 4.5mm Nom Thk Gasket Spiral WoundCL900 / CL1500 Dims to ASME B16.20 | SS 316L Windings EXFOLIATED EXPANDED GRAPHITE Filler SS 316L Inner Ring CS Outer Ring | Pcs | 2 | 2 | 0.1 | 3.2 |  |  | 0 |  |  | /91503
BID-MAL-PS3A | 53 | Pi | Fitting | 4355-PS3A-6-50-0001-001-6~DEM-4355-PS3A-6-51-0001-001-1 | GASKET | 1in x 4.5mm Nom Thk Gasket Spiral WoundCL900 / CL1500 Dims to ASME B16.20 | SS 316L Windings EXFOLIATED EXPANDED GRAPHITE Filler SS 316L Inner Ring CS Outer Ring | Pcs | 10 | 10 | 1 | 3.2 |  |  | 0 |  |  | /91503
BID-MAL-PS3A | 54 | Pi | Fitting | 4355-PS3A-6-50-0001-001-6~DEM-4355-PS3A-6-51-0001-001-1 | GASKET | 2in x 4.5mm Nom Thk Gasket Spiral WoundCL900 / CL1500 Dims to ASME B16.20 | SS 316L Windings EXFOLIATED EXPANDED GRAPHITE Filler SS 316L Inner Ring CS Outer Ring | Pcs | 4 | 4 | 1 | 3.2 |  |  | 0 |  |  | /91503
BID-MAL-PS3A | 55 | Pi | Fitting | 4355-PS3A-6-50-0001-001-6~DEM-4355-PS3A-6-51-0001-001-1 | GASKET | 3in x 4.5mm Nom Thk Gasket Spiral Wound CL900 Dims to ASME B16.20 | SS 316L Windings EXFOLIATED EXPANDED GRAPHITE Filler SS 316L Inner Ring CS Outer Ring | Pcs | 2 | 1 | 1 | 3.2 |  |  | 0 |  |  | /91503
BID-MAL-PS3A | 56 | Pi | Fitting | 4355-PS3A-6-50-0001-001-6~DEM-4355-PS3A-6-51-0001-001-1 | GASKET | 4in x 4.5mm Nom Thk Gasket Spiral Wound CL900 Dims to ASME B16.20 | SS 316L Windings EXFOLIATED EXPANDED GRAPHITE Filler SS 316L Inner Ring CS Outer Ring | Pcs | 2 | 1 | 1 | 3.2 |  |  | 0 |  |  | /91503
BID-MAL-PS3A | 57 | Pi | Pipe | 4355-PS3A-6-50-0001-001-6~DEM-4355-PS3A-6-51-0001-001-1 | PIPE | 2in Sch160 Pipe Seamless Bevelled Ends Dimensions to ASME B36.10M NACE MR0175/ISO15156 | Low Temp Carbon Steel ASTM A333 Gr 6 | m | 0.669 | 0.669 | 7 | 3.2 |  |  | 669 |  | 0.669 | /91503
BID-MAL-PS3A | 58 | Pi | Pipe | 4355-PS3A-6-50-0001-001-6~DEM-4355-PS3A-6-51-0001-001-1 | PIPE | 3in Sch160 Pipe Seamless Bevelled Ends Dimensions to ASME B36.10M NACE MR0175/ISO15156 | Low Temp Carbon Steel ASTM A333 Gr 6 | m | 0.02415 |  | 1 | 3.2 |  |  | 24.15 |  | 0.02415 | /91503
BID-MAL-PS3A | 59 | Pi | Pipe | 4355-PS3A-6-50-0001-001-6~DEM-4355-PS3A-6-51-0001-001-1 | PIPE | 1/2in Sch160 Pipe Seamless Bevelled Ends Dimensions to ASME B36.10M NACE MR0175/ISO15156 | Low Temp Carbon Steel ASTM A333 Gr 6 | m | 0.3 | 0.3 | 1 | 3.2 |  |  | 300 |  | 0.3 | /91503
BID-MAL-PS3A | 60 | Pi | Pipe | 4355-PS3A-6-50-0001-001-6~DEM-4355-PS3A-6-51-0001-001-1 | PIPE | 1in Sch160 Pipe Seamless Bevelled Ends Dimensions to ASME B36.10M NACE MR0175/ISO15156 | Low Temp Carbon Steel ASTM A333 Gr 6 | m | 0.375 | 0.375 | 2 | 3.2 |  |  | 375 |  | 0.375 | /91503
BID-MAL-PS3A | 61 | Pi | Valve | 4355-PS3A-6-50-0001-001-6~DEM-4355-PS3A-6-51-0001-001-1 | VALVE | 1in Ball FB Valve Flanged CL1500 Raised Face Dims to ISO 17292Floating Ball Extended Bonnet Lever Operated Long Pattern NACE MR0175/ISO15156 Datasht To Follow | ASTM A350 Gr LF2 CL.1/A352 Gr LCCAlloy 825: PEEK | Pcs | 3 | 3 | 39 | 3.2 |  |  | 0 |  |  | /91503
BID-MAL-PS3A | 62 | Pi | Fitting | 4355-PS3A-6-50-0001-001-6~DEM-4355-PS3A-6-51-0001-001-1 | SPECTACLE BLIND | 2in Spectacle Blind CL1500 Raised Face Low Temp Dims to ASME B16.48 NACE MR0175/ISO15156 | Carbon Steel ASTM A516 Gr 60/65/70 | Pcs | 1 | 1 | 3 | 3.2 |  |  | 0 |  |  | /91503
BID-MAL-PS3A | 63 | Pi | Flange | 4355-PS3A-6-50-0001-001-6~DEM-4355-PS3A-6-51-0001-001-1 | FLANGE | 2in XXS WN Flange CL1500 Raised Face Dims to ASME B16.5 NACE MR0175/ISO15156 | Low Temp Carbon Steel ASTM A350 Gr LF2 CL1 | Pcs | 3 | 3 | 35 | 3.2 |  |  | 0 |  |  | /91503
BID-MAL-PS3A | 64 | Pi | Fitting | 4355-PS3A-6-50-0001-001-6~DEM-4355-PS3A-6-51-0001-001-1 | ELBOW | 2in XXS Elbow 90 Degrees Long Radius Seamless BW Dims to ASME B16.9 NACE MR0175/ISO15156 | Low Temp Carbon Steel ASTM A420 WPL6 | Pcs | 1 | 1 | 2 | 3.2 |  |  | 0 |  |  | /91503
BID-MAL-PS3A | 65 | Pi | Fitting | 4355-PS3A-6-50-0001-001-6~DEM-4355-PS3A-6-51-0001-001-1 | TEE | 2in XXS Equal Tee Seamless BW Dims to ASME B16.9 NACE MR0175/ISO15156 | Low Temp Carbon Steel ASTM A420 WPL6 | Pcs | 1 | 1 | 3 | 3.2 |  |  | 0 |  |  | /91503
BID-MAL-PS3A | 66 | Pi | Fitting | 4355-PS3A-6-50-0001-001-6~DEM-4355-PS3A-6-51-0001-001-1 | GASKET | 2in x 4.5mm Nom Thk Gasket Spiral WoundCL900 / CL1500 Dims to ASME B16.20 | SS 316L Windings EXFOLIATED EXPANDED GRAPHITE Filler SS 316L Inner Ring CS Outer Ring | Pcs | 5 | 5 | 1 | 3.2 |  |  | 0 |  |  | /91503
BID-MAL-PS3A | 67 | Pi | Pipe | 4355-PS3A-6-50-0001-001-6~DEM-4355-PS3A-6-51-0001-001-1 | PIPE | 2in XXS Pipe Seamless Bevelled Ends Dimensions to ASME B36.10M NACE MR0175/ISO15156 | Low Temp Carbon Steel ASTM A333 Gr 6 | m | 0.16702 | 0.16702 | 2 | 3.2 |  |  | 167.02 |  | 0.16702 | /91503
BID-MAL-PS3A | 68 | Pi | Fitting | 4355-PS3A-6-50-0001-001-6~DEM-4355-PS3A-6-51-0001-001-1 | SPECTACLE BLIND | 1in Spectacle Blind CL900 Raised Face Low Temp Dims to ASME B16.48 NACE MR0175/ISO15156 | Carbon Steel ASTM A516 Gr 60/65/70 | Pcs | 1 | 1 | 0.43 | 3.2 |  |  | 0 |  |  | /91503
BID-MAL-PS3A | 69 | Pi | Flange | 4355-PS3A-6-50-0001-001-6~DEM-4355-PS3A-6-51-0001-001-1 | BLIND FLANGE | 1in Blind Flange CL1500 Raised Face Dims to ASME B16.5 NACE MR0175/ISO15156 | Low Temp Carbon Steel ASTM A350 Gr LF2 CL1 | Pcs | 1 | 1 | 4 | 3.2 |  |  | 0 |  |  | /91503
BID-MAL-PS3A | 70 | Pi | Flange | 4355-PS3A-6-50-0001-001-6~DEM-4355-PS3A-6-51-0001-001-1 | FLANGE | 1/2in Sch160 WN Flange CL1500 Raised Face Dims to ASME B16.5 NACE MR0175/ISO15156 | Low Temp Carbon Steel ASTM A350 Gr LF2 CL1 | Pcs | 2 | 2 | 4 | 3.2 |  |  | 0 |  |  | /91503
BID-MAL-PS3A | 71 | Pi | Flange | 4355-PS3A-6-50-0001-001-6~DEM-4355-PS3A-6-51-0001-001-1 | FLANGE | 1in Sch160 WN Flange CL1500 Raised Face Dims to ASME B16.5 NACE MR0175/ISO15156 | Low Temp Carbon Steel ASTM A350 Gr LF2 CL1 | Pcs | 5 | 5 | 19 | 3.2 |  |  | 0 |  |  | /91503
BID-MAL-PS3A | 72 | Pi | Flange | 4355-PS3A-6-50-0001-001-6~DEM-4355-PS3A-6-51-0001-001-1 | FLANGE | 4in Sch120 WN Orifice Flange CL900 Raised Face c/w 1/2in BW Taps Dims to ASME B16.36 NACE MR0175/ISO15156 DEP STD DRG S-38.130- 4" 001 2022 | Low Temp Carbon Steel ASTM A350 Gr LF2 CL1 | Pcs | 2 | 1 | 46 | 3.2 |  |  | 0 |  |  | /91503
BID-MAL-PS3A | 73 | Pi | Fitting | 4355-PS3A-6-50-0001-001-6~DEM-4355-PS3A-6-51-0001-001-1 | TEE | 1in Sch160 Equal Tee Seamless BW Dims to ASME B16.9 NACE MR0175/ISO15156 | Low Temp Carbon Steel ASTM A420 WPL6 | Pcs | 1 | 1 | 0.45 | 3.2 |  |  | 0 |  |  | /91503
BID-MAL-PS3A | 74 | Pi | Fitting | 4355-PS3A-6-50-0001-001-6~DEM-4355-PS3A-6-51-0001-001-1 | GASKET | 1/2in x 4.5mm Nom Thk Gasket Spiral WoundCL900 / CL1500 Dims to ASME B16.20 | SS 316L Windings EXFOLIATED EXPANDED GRAPHITE Filler SS 316L Inner Ring CS Outer Ring | Pcs | 2 | 2 | 0.1 | 3.2 |  |  | 0 |  |  | /91503
BID-MAL-PS3A | 75 | Pi | Fitting | 4355-PS3A-6-50-0001-001-6~DEM-4355-PS3A-6-51-0001-001-1 | GASKET | 1in x 4.5mm Nom Thk Gasket Spiral WoundCL900 / CL1500 Dims to ASME B16.20 | SS 316L Windings EXFOLIATED EXPANDED GRAPHITE Filler SS 316L Inner Ring CS Outer Ring | Pcs | 11 | 11 | 1 | 3.2 |  |  | 0 |  |  | /91503
BID-MAL-PS3A | 76 | Pi | Fitting | 4355-PS3A-6-50-0001-001-6~DEM-4355-PS3A-6-51-0001-001-1 | GASKET | 2in x 4.5mm Nom Thk Gasket Spiral WoundCL900 / CL1500 Dims to ASME B16.20 | SS 316L Windings EXFOLIATED EXPANDED GRAPHITE Filler SS 316L Inner Ring CS Outer Ring | Pcs | 1 | 1 | 0.22 | 3.2 |  |  | 0 |  |  | /91503
BID-MAL-PS3A | 77 | Pi | Fitting | 4355-PS3A-6-50-0001-001-6~DEM-4355-PS3A-6-51-0001-001-1 | GASKET | 4in x 4.5mm Nom Thk Gasket Spiral Wound CL900 Dims to ASME B16.20 | SS 316L Windings EXFOLIATED EXPANDED GRAPHITE Filler SS 316L Inner Ring CS Outer Ring | Pcs | 4 | 1 | 2 | 3.2 |  |  | 0 |  |  | /91503
BID-MAL-PS3A | 78 | Pi | Pipe | 4355-PS3A-6-50-0001-001-6~DEM-4355-PS3A-6-51-0001-001-1 | PIPE | 2in Sch160 Pipe Seamless Bevelled Ends Dimensions to ASME B36.10M NACE MR0175/ISO15156 | Low Temp Carbon Steel ASTM A333 Gr 6 | m | 0.1 | 0.1 | 1 | 3.2 |  |  | 100 |  | 0.1 | /91503
BID-MAL-PS3A | 79 | Pi | Pipe | 4355-PS3A-6-50-0001-001-6~DEM-4355-PS3A-6-51-0001-001-1 | PIPE | 4in Sch120 Pipe Seamless Bevelled Ends Dimensions to ASME B36.10M NACE MR0175/ISO15156 | Low Temp Carbon Steel ASTM A333 Gr 6 | m | 0.02291 | 0 | 1 | 3.2 |  |  | 22.91 |  | 0.02291 | /91503
BID-MAL-PS3A | 80 | Pi | Pipe | 4355-PS3A-6-50-0001-001-6~DEM-4355-PS3A-6-51-0001-001-1 | PIPE | 1/2in Sch160 Pipe Seamless Bevelled Ends Dimensions to ASME B36.10M NACE MR0175/ISO15156 | Low Temp Carbon Steel ASTM A333 Gr 6 | m | 0.3 | 0.3 | 1 | 3.2 |  |  | 300 |  | 0.3 | /91503
BID-MAL-PS3A | 81 | Pi | Pipe | 4355-PS3A-6-50-0001-001-6~DEM-4355-PS3A-6-51-0001-001-1 | PIPE | 1in Sch160 Pipe Seamless Bevelled Ends Dimensions to ASME B36.10M NACE MR0175/ISO15156 | Low Temp Carbon Steel ASTM A333 Gr 6 | m | 0.55 | 0.55 | 2 | 3.2 |  |  | 550 |  | 0.55 | /91503
BID-MAL-PS3A | 82 | Pi | Valve | 4355-PS3A-6-50-0001-001-6~DEM-4355-PS3A-6-51-0001-001-1 | VALVE | 1in Ball FB Valve Flanged CL1500 Raised Face Dims to ISO 17292 Floating Ball Extended Bonnet Lever Operated Long Pattern NACE MR0175/ISO15156 Datasht To Follow | ASTM A350 Gr LF2 CL.1/A352 Gr LCCAlloy 825: PEEK | Pcs | 2 | 2 | 26 | 3.2 |  |  | 0 |  |  | /91503
BID-MAL-PS3A | 83 | Pi | Valve | 4355-PS3A-6-50-0001-001-6~DEM-4355-PS3A-6-51-0001-001-1 | VALVE | 1in Ball RB Valve Flanged CL1500 Raised Face Dims to ISO 17292 Floating Ball Extended Bonnet Lever Operated Long Pattern NACE MR0175/ISO15156 Datasht To Follow | Low Temp Carbon SteelASTM A350 Gr LF2 CL.1/A352 Gr LCCAlloy 825: PEEK | Pcs | 1 | 1 | 13 | 3.2 |  |  | 0 |  |  | /91503
BID-MAL-PS3A | 84 | Pi | Fitting | 4355-PS3A-6-50-0001-001-6~DEM-4355-PS3A-6-51-0001-001-1 | SPECTACLE BLIND | 2in Spectacle Blind CL900 Raised Face Dims to ASME B16.48 NACE MR0175/ISO15156 | Alloy 825ASTM B424 UNS N08825 | Pcs | 1 | 1 | 5 | 3.2 |  |  | 0 |  |  | /91503
BID-MAL-PS3A | 85 | Pi | Flange | 4355-PS3A-6-50-0001-001-6~DEM-4355-PS3A-6-51-0001-001-1 | FLANGE | 2in Sch40S WN Flange CL900 Raised Face Dims to ASME B16.5 NACE MR0175/ISO15156 | Alloy 825 ASTM B564 UNS N06625 | Pcs | 2 | 2 | 22 | 3.2 |  |  | 0 |  |  | /91503
BID-MAL-PS3A | 86 | Pi | Fitting | 4355-PS3A-6-50-0001-001-6~DEM-4355-PS3A-6-51-0001-001-1 | ELBOW | 2in Sch40S Elbow 90 Degrees Long Radius SeamlessBW Dims to ASME B16.9 NACE MR0175/ISO15156 | Alloy 825ASTM B366-WPNICMC | Pcs | 1 | 1 | 1 | 3.2 |  |  | 0 |  |  | /91503
BID-MAL-PS3A | 87 | Pi | Fitting | 4355-PS3A-6-50-0001-001-6~DEM-4355-PS3A-6-51-0001-001-1 | GASKET | 2in x 4.5mm Nom Thk Gasket Spiral Wound CL900 Dims to ASME B16.20 | Incoloy 825 Windings Flexible Graphite Filler CS Inner RingAlloy 825 Outer Ring | Pcs | 4 | 4 | 0.44 | 3.2 |  |  | 0 |  |  | /91503
BID-MAL-PS3A | 88 | Pi | Pipe | 4355-PS3A-6-50-0001-001-6~DEM-4355-PS3A-6-51-0001-001-1 | PIPE | 2in Sch40S Pipe Seamless Bevelled Ends Dims to ASME B36.10 NACE MR0175/ISO15156 | Alloy 825ASTM B423 UNS N08825 | m | 0.1 | 0.1 | 1 | 3.2 |  |  | 100 |  | 0.1 | /91503
BID-MAL-PS3A | 89 | Pi | Valve | 4355-PS3A-6-50-0001-001-6~DEM-4355-PS3A-6-51-0001-001-1 | VALVE | 2in IDBB Ball / Needle / Ball Block and Bleed Valve Flanged CL900 Raised Face Dims to Manufacturers Standard Alloy Steel | ASTM B564 UNS N08825 / A494 Gr CU5MCuCAlloy 825: PEEK | Pcs | 1 | 1 | 56 | 3.2 |  |  | 0 |  |  | /91503
BID-MAL-PS3A | 90 | Pi | Fitting | 4355-PS3A-6-50-0001-001-6~DEM-4355-PS3A-6-51-0001-001-1 | SPECTACLE BLIND | 1in Spectacle Blind CL1500 Raised Face Low Temp Dims to ASME B16.48 NACE MR0175/ISO15156 | Carbon Steel ASTM A516 Gr 60/65/70 | Pcs | 1 | 1 | 1 | 3.2 |  |  | 0 |  |  | /151503
BID-MAL-PS3A | 91 | Pi | Fitting | 4355-PS3A-6-50-0001-001-6~DEM-4355-PS3A-6-51-0001-001-1 | SPECTACLE BLIND | 2in Spectacle Blind CL1500 Raised Face Low Temp Dims to ASME B16.48 NACE MR0175/ISO15156 | Carbon Steel ASTM A516 Gr 60/65/70 | Pcs | 2 | 2 | 6 | 3.2 |  |  | 0 |  |  | /151503
BID-MAL-PS3A | 92 | Pi | Flange | 4355-PS3A-6-50-0001-001-6~DEM-4355-PS3A-6-51-0001-001-1 | BLIND FLANGE | 1in Blind Flange CL1500 Raised Face Dims to ASME B16.5 NACE MR0175/ISO15156 | Low Temp Carbon Steel ASTM A350 Gr LF2 CL1 | Pcs | 1 | 1 | 4 | 3.2 |  |  | 0 |  |  | /151503
BID-MAL-PS3A | 93 | Pi | Flange | 4355-PS3A-6-50-0001-001-6~DEM-4355-PS3A-6-51-0001-001-1 | FLANGE | 1in XXS WN Flange CL1500 Raised Face Dims to ASME B16.5 NACE MR0175/ISO15156 | Low Temp Carbon Steel ASTM A350 Gr LF2 CL1 | Pcs | 3 | 3 | 12 | 3.2 |  |  | 0 |  |  | /151503
BID-MAL-PS3A | 94 | Pi | Flange | 4355-PS3A-6-50-0001-001-6~DEM-4355-PS3A-6-51-0001-001-1 | FLANGE | 2in XXS WN Flange CL1500 Raised Face Dims to ASME B16.5 NACE MR0175/ISO15156 | Low Temp Carbon Steel ASTM A350 Gr LF2 CL1 | Pcs | 3 | 3 | 35 | 3.2 |  |  | 0 |  |  | /151503
BID-MAL-PS3A | 95 | Pi | Fitting | 4355-PS3A-6-50-0001-001-6~DEM-4355-PS3A-6-51-0001-001-1 | TEE | 1in XXS Equal Tee Seamless BW Dims to ASME B16.9 NACE MR0175/ISO15156 | Low Temp Carbon Steel ASTM A420 WPL6 | Pcs | 1 | 1 | 1 | 3.2 |  |  | 0 |  |  | /151503
BID-MAL-PS3A | 96 | Pi | Fitting | 4355-PS3A-6-50-0001-001-6~DEM-4355-PS3A-6-51-0001-001-1 | ELBOW | 2in XXS Elbow 90 Degrees Long Radius Seamless BW Dims to ASME B16.9 NACE MR0175/ISO15156 | Low Temp Carbon Steel ASTM A420 WPL6 | Pcs | 2 | 2 | 4 | 3.2 |  |  | 0 |  |  | /151503
BID-MAL-PS3A | 97 | Pi | Fitting | 4355-PS3A-6-50-0001-001-6~DEM-4355-PS3A-6-51-0001-001-1 | TEE | 2in XXS Equal Tee Seamless BW Dims to ASME B16.9 NACE MR0175/ISO15156 | Low Temp Carbon Steel ASTM A420 WPL6 | Pcs | 1 | 1 | 3 | 3.2 |  |  | 0 |  |  | /151503
BID-MAL-PS3A | 98 | Pi | Fitting | 4355-PS3A-6-50-0001-001-6~DEM-4355-PS3A-6-51-0001-001-1 | GASKET | 1in x 4.5mm Nom Thk Gasket Spiral WoundCL900 / CL1500 Dims to ASME B16.20 | SS 316L Windings EXFOLIATED EXPANDED GRAPHITE Filler SS 316L Inner Ring CS Outer Ring | Pcs | 10 | 10 | 1 | 3.2 |  |  | 0 |  |  | /151503
BID-MAL-PS3A | 99 | Pi | Fitting | 4355-PS3A-6-50-0001-001-6~DEM-4355-PS3A-6-51-0001-001-1 | GASKET | 2in x 4.5mm Nom Thk Gasket Spiral WoundCL900 / CL1500 Dims to ASME B16.20 | SS 316L Windings EXFOLIATED EXPANDED GRAPHITE Filler SS 316L Inner Ring CS Outer Ring | Pcs | 9 | 9 | 2 | 3.2 |  |  | 0 |  |  | /151503
BID-MAL-PS3A | 100 | Pi | Pipe | 4355-PS3A-6-50-0001-001-6~DEM-4355-PS3A-6-51-0001-001-1 | PIPE | 1in XXS Pipe Seamless Bevelled Ends Dimensions to ASME B36.10M NACE MR0175/ISO15156 | Low Temp Carbon Steel ASTM A333 Gr 6 | m | 1.0262 | 1.0262 | 6 | 3.2 |  |  | 1026.2 |  | 1.0262 | /151503
BID-MAL-PS3A | 101 | Pi | Pipe | 4355-PS3A-6-50-0001-001-6~DEM-4355-PS3A-6-51-0001-001-1 | PIPE | 2in XXS Pipe Seamless Bevelled Ends Dimensions to ASME B36.10M NACE MR0175/ISO15156 | Low Temp Carbon Steel ASTM A333 Gr 6 | m | 1.6226 | 1.6226 | 22 | 3.2 |  |  | 1622.63 |  | 1.6226 | /151503
BID-MAL-PS3A | 102 | Pi | Valve | 4355-PS3A-6-50-0001-001-6~DEM-4355-PS3A-6-51-0001-001-1 | VALVE | 1in Ball FB Valve Flanged CL1500 Raised Face Dims to ISO 17292 Floating Ball Extended Bonnet Lever Operated Long Pattern NACE MR0175/ISO15156 Datasht To Follow | ASTM A350 Gr LF2 CL.1/A352 Gr LCCAlloy 825: PEEK | Pcs | 3 | 3 | 39 | 3.2 |  |  | 0 |  |  | /151503
BID-MAL-PS3A | 103 | Pi | Valve | 4355-PS3A-6-50-0001-001-6~DEM-4355-PS3A-6-51-0001-001-1 | VALVE | 2in IDBB Ball / Needle / Ball Block and Bleed Valve Flanged CL1500 Raised Face Dims to Manufacturers Standard Gear / T Bar operated NACE MR0175/ISO15156 | Low Temp Carbon SteelASTM A350 Gr LF2 CL.1/A352 Gr LCCAlloy 825:PEEK | Pcs | 1 | 1 | 95 | 3.2 |  |  | 0 |  |  | /151503
BID-MAL-PS3A | 104 | Pi | Flange | 4355-PS3A-6-50-0001-001-6~DEM-4355-PS3A-6-51-0001-001-1 | FLANGE | 1/2in Sch160 WN Flange CL1500 Raised Face Dims to ASME B16.5 NACE MR0175/ISO15156 | Low Temp Carbon Steel ASTM A350 Gr LF2 CL1 | Pcs | 2 | 2 | 4 | 3.2 |  |  | 0 |  |  | /151503
BID-MAL-PS3A | 105 | Pi | Flange | 4355-PS3A-6-50-0001-001-6~DEM-4355-PS3A-6-51-0001-001-1 | FLANGE | 4in Sch120 WN Orifice Flange CL900 Raised Face c/w 1/2in BW Taps Dims to ASME B16.36 NACE MR0175/ISO15156 DEP STD DRG S-38.130- 4" | Low Temp Carbon Steel ASTM A350 Gr LF2 CL1 | Pcs | 2 | 1 | 46 | 3.2 | [5 empty] | /151503
BID-MAL-PS3A | 106 | Pi | Fitting | 4355-PS3A-6-50-0001-001-6~DEM-4355-PS3A-6-51-0001-001-1 | GASKET | 1/2in x 4.5mm Nom Thk Gasket Spiral WoundCL900 / CL1500 Dims to ASME B16.20 | SS 316L Windings EXFOLIATED EXPANDED GRAPHITE Filler SS 316L Inner Ring CS Outer Ring | Pcs | 2 | 2 | 0.1 | 3.2 |  |  | 0 |  |  | /151503
BID-MAL-PS3A | 107 | Pi | Fitting | 4355-PS3A-6-50-0001-001-6~DEM-4355-PS3A-6-51-0001-001-1 | GASKET | 3in x 4.5mm Nom Thk Gasket Spiral Wound CL900 Dims to ASME B16.20 | SS 316L Windings EXFOLIATED EXPANDED GRAPHITE Filler SS 316L Inner Ring CS Outer Ring | Pcs | 2 | 1 | 1 | 3.2 |  |  | 0 |  |  | /151503
BID-MAL-PS3A | 108 | Pi | Fitting | 4355-PS3A-6-50-0001-001-6~DEM-4355-PS3A-6-51-0001-001-1 | GASKET | 4in x 4.5mm Nom Thk Gasket Spiral Wound CL900 Dims to ASME B16.20 | SS 316L Windings EXFOLIATED EXPANDED GRAPHITE Filler SS 316L Inner Ring CS Outer Ring | Pcs | 2 | 1 | 1 | 3.2 |  |  | 0 |  |  | /151503
BID-MAL-PS3A | 109 | Pi | Pipe | 4355-PS3A-6-50-0001-001-6~DEM-4355-PS3A-6-51-0001-001-1 | PIPE | 3in Sch160 Pipe Seamless Bevelled Ends Dimensions to ASME B36.10M NACE MR0175/ISO15156 | Low Temp Carbon Steel ASTM A333 Gr 6 | m | 0.02415 |  | 1 | 3.2 |  |  | 24.15 |  | 0.02415 | /151503
BID-MAL-PS3A | 110 | Pi | Pipe | 4355-PS3A-6-50-0001-001-6~DEM-4355-PS3A-6-51-0001-001-1 | PIPE | 1/2in Sch160 Pipe Seamless Bevelled Ends Dimensions to ASME B36.10M NACE MR0175/ISO15156 | Low Temp Carbon Steel ASTM A333 Gr 6 | m | 0.33065 | 0.33065 | 1 | 3.2 |  |  | 330.65 |  | 0.33065 | /151503
BID-MAL-PS3A | 111 | Pi | Flange | 4355-PS3A-6-50-0001-001-6~DEM-4355-PS3A-6-51-0001-001-1 | BLIND FLANGE | 4in Blind Flange CL900 Raised FaceDims to ASME B16.5 NACE MR0175/ISO15156 | Low Temp Carbon Steel ASTM A350 Gr LF2 CL1 | Pcs | 1 | 1 | 25 | 3.2 |  |  | 0 |  |  | /91503
BID-MAL-PS3A | 112 | Pi | Fitting | 4355-PS3A-6-50-0001-001-6~DEM-4355-PS3A-6-51-0001-001-1 | GASKET | 1in x 4.5mm Nom Thk Gasket Spiral WoundCL900 / CL1500 Dims to ASME B16.20 | SS 316L Windings EXFOLIATED EXPANDED GRAPHITE Filler SS 316L Inner Ring CS Outer Ring | Pcs | 1 | 1 | 0.07 | 3.2 |  |  | 0 |  |  | /91503
BID-MAL-PS3A | 113 | Pi | Fitting | 4355-PS3A-6-50-0001-001-6~DEM-4355-PS3A-6-51-0001-001-1 | GASKET | 4in x 4.5mm Nom Thk Gasket Spiral Wound CL900 Dims to ASME B16.20 | SS 316L Windings EXFOLIATED EXPANDED GRAPHITE Filler SS 316L Inner Ring CS Outer Ring | Pcs | 1 | 1 | 0.38 | 3.2 |  |  | 0 |  |  | /91503
BID-MAL-PS3A | 114 | Pi | Pipe | 4355-PS3A-6-50-0001-001-6~DEM-4355-PS3A-6-51-0001-001-1 | PIPE | 1in Sch160 Pipe Seamless Bevelled Ends Dimensions to ASME B36.10M NACE MR0175/ISO15156 | Low Temp Carbon Steel ASTM A333 Gr 6 | m | 0.1 | 0.1 | 0.424 | 3.2 |  |  | 100 |  | 0.1 | /91503
BID-MAL-PS3A | 115 | Pi | Flange | 4355-PS3A-6-50-0001-001-6~DEM-4355-PS3A-6-51-0001-001-1 | FLANGE | 1/2in XXS WN Flange CL1500 Raised Face Dims to ASME B16.5 NACE MR0175/ISO15156 | Low Temp Carbon Steel ASTM A350 Gr LF2 CL1 | Pcs | 1 | 1 | 2 | 3.2 |  |  | 0 |  |  | /151503
BID-MAL-PS3A | 116 | Pi | Flange | 4355-PS3A-6-50-0001-001-6~DEM-4355-PS3A-6-51-0001-001-1 | FLANGE | 2in XXS WN Flange CL1500 Raised Face Dims to ASME B16.5 NACE MR0175/ISO15156 | Low Temp Carbon Steel ASTM A350 Gr LF2 CL1 | Pcs | 1 | 1 | 12 | 3.2 |  |  | 0 |  |  | /151503
BID-MAL-PS3A | 117 | Pi | Flange | 4355-PS3A-6-50-0001-001-6~DEM-4355-PS3A-6-51-0001-001-1 | FLANGE | 6in XXS WN Flange CL1500 Raised Face Dims to ASME B16.5 NACE MR0175/ISO15156 | Low Temp Carbon Steel ASTM A350 Gr LF2 CL1 | Pcs | 4 | 1 | 303 | 3.2 |  |  | 0 |  |  | /151503
BID-MAL-PS3A | 118 | Pi | Flange | 4355-PS3A-6-50-0001-001-6~DEM-4355-PS3A-6-51-0001-001-1 | FLANGE | 6in XXS WN Orifice Flange CL1500 Raised Face c/w 1/2in BW Taps Dims to ASME B16.36 NACE MR0175/ISO15156 DEP STD DRG S-38.130- 001 2022 | Low Temp Carbon Steel ASTM A350 Gr LF2 CL1 | Pcs | 2 | 1 | 140 | 3.2 |  |  | 0 |  |  | /151503
BID-MAL-PS3A | 119 | Pi | Fitting | 4355-PS3A-6-50-0001-001-6~DEM-4355-PS3A-6-51-0001-001-1 | ELBOW | 6in XXS Elbow 90 Degrees Long Radius Seamless BW Dims to ASME B16.9 NACE MR0175/ISO15156 | Low Temp Carbon Steel ASTM A420 WPL6 | Pcs | 6 | 2 | 180 | 3.2 |  |  | 0 |  |  | /151503
BID-MAL-PS3A | 120 | Pi | Fitting | 4355-PS3A-6-50-0001-001-6~DEM-4355-PS3A-6-51-0001-001-1 | GASKET | 1/2in x 4.5mm Nom Thk Gasket Spiral WoundCL900 / CL1500 Dims to ASME B16.20 | SS 316L Windings EXFOLIATED EXPANDED GRAPHITE Filler SS 316L Inner Ring CS Outer Ring | Pcs | 1 | 1 | 0.05 | 3.2 |  |  | 0 |  |  | /151503
BID-MAL-PS3A | 121 | Pi | Fitting | 4355-PS3A-6-50-0001-001-6~DEM-4355-PS3A-6-51-0001-001-1 | GASKET | 1in x 4.5mm Nom Thk Gasket Spiral WoundCL900 / CL1500 Dims to ASME B16.20 | SS 316L Windings EXFOLIATED EXPANDED GRAPHITE Filler SS 316L Inner Ring CS Outer Ring | Pcs | 2 | 2 | 0.14 | 3.2 |  |  | 0 |  |  | /151503
BID-MAL-PS3A | 122 | Pi | Fitting | 4355-PS3A-6-50-0001-001-6~DEM-4355-PS3A-6-51-0001-001-1 | GASKET | 2in x 4.5mm Nom Thk Gasket Spiral WoundCL900 / CL1500 Dims to ASME B16.20 | SS 316L Windings EXFOLIATED EXPANDED GRAPHITE Filler SS 316L Inner Ring CS Outer Ring | Pcs | 1 | 1 | 0.22 | 3.2 |  |  | 0 |  |  | /151503
BID-MAL-PS3A | 123 | Pi | Fitting | 4355-PS3A-6-50-0001-001-6~DEM-4355-PS3A-6-51-0001-001-1 | GASKET | 6in x 4.5mm Nom Thk Gasket Spiral Wound CL1500 Dims to ASME B16.20 | SS 316L Windings EXFOLIATED EXPANDED GRAPHITE Filler SS 316L Inner Ring CS Outer Ring | Pcs | 6 | 2 | 4 | 3.2 |  |  | 0 |  |  | /151503
BID-MAL-PS3A | 124 | Pi | Fitting | 4355-PS3A-6-50-0001-001-6~DEM-4355-PS3A-6-51-0001-001-1 | OLET | 3in - 10in x 1in XXS Branch Fitting Flanged CL900 / CL1500 Raised Face Dims to ASME B16.5 150mm Standout Dims to MSS SP-97 NACE MR0175/ISO15156 | Low Temp Carbon Steel ASTM A350 Gr LF2 CL1 | Pcs | 1 | 1 | 5 | 3.2 |  |  | 0 |  |  | /151503
BID-MAL-PS3A | 125 | Pi | Fitting | 4355-PS3A-6-50-0001-001-6~DEM-4355-PS3A-6-51-0001-001-1 | OLET | 6in - 8in x 2in XXS Branch Outlet BW SCH XXS Dims to MSS SP-97 NACE MR0175/ISO15156 | Low Temp Carbon Steel ASTM A350 Gr LF2 CL1 | Pcs | 1 | 1 | 1 | 3.2 |  |  | 0 |  |  | /151503
BID-MAL-PS3A | 126 | Pi | Pipe | 4355-PS3A-6-50-0001-001-6~DEM-4355-PS3A-6-51-0001-001-1 | PIPE | 1in XXS Pipe Seamless Bevelled Ends Dimensions to ASME B36.10M NACE MR0175/ISO15156 | Low Temp Carbon Steel ASTM A333 Gr 6 | m | 0.2 | 0.2 | 1 | 3.2 |  |  | 200 |  | 0.2 | /151503
BID-MAL-PS3A | 127 | Pi | Pipe | 4355-PS3A-6-50-0001-001-6~DEM-4355-PS3A-6-51-0001-001-1 | PIPE | 1/2in XXS Pipe Seamless Bevelled Ends Dimensions to ASME B36.10M NACE MR0175/ISO15156 | Low Temp Carbon Steel ASTM A333 Gr 6 | m | 0.1 | 0.1 | 0.255 | 3.2 |  |  | 100 |  | 0.1 | /151503
BID-MAL-PS3A | 128 | Pi | Pipe | 4355-PS3A-6-50-0001-001-6~DEM-4355-PS3A-6-51-0001-001-1 | PIPE | 2in XXS Pipe Seamless Bevelled Ends Dimensions to ASME B36.10M NACE MR0175/ISO15156 | Low Temp Carbon Steel ASTM A333 Gr 6 | m | 0.1 | 0.1 | 1 | 3.2 |  |  | 100 |  | 0.1 | /151503
BID-MAL-PS3A | 129 | Pi | Pipe | 4355-PS3A-6-50-0001-001-6~DEM-4355-PS3A-6-51-0001-001-1 | PIPE | 6in XXS Pipe Seamless Bevelled Ends Dimensions to ASME B36.10M NACE MR0175/ISO15156 | Low Temp Carbon Steel ASTM A333 Gr 6 | m | 9.353 | 1 | 741 | 3.2 |  |  | 9353 |  | 9.353 | /151503
BID-MAL-PS3A | 131 | Pi | Fitting | 4355-PS3A-6-50-0001-001-6~DEM-4355-PS3A-6-51-0001-001-1 | SPECTACLE BLIND | 1in Spectacle Blind CL1500 Raised Face Low Temp Dims to ASME B16.48 NACE MR0175/ISO15156 | Carbon Steel ASTM A516 Gr 60/65/70 | Pcs | 1 | 1 | 1 | 3.2 |  |  | 0 |  |  | /151503
BID-MAL-PS3A | 132 | Pi | Flange | 4355-PS3A-6-50-0001-001-6~DEM-4355-PS3A-6-51-0001-001-1 | FLANGE | 1in XXS WN Flange CL1500 Raised FaceDims to ASME B16.5 NACE MR0175/ISO15156 | Low Temp Carbon Steel ASTM A350 Gr LF2 CL1 | Pcs | 2 | 2 | 8 | 3.2 |  |  | 0 |  |  | /151503
BID-MAL-PS3A | 133 | Pi | Fitting | 4355-PS3A-6-50-0001-001-6~DEM-4355-PS3A-6-51-0001-001-1 | TEE | 1in XXS Equal Tee Seamless BW Dims to ASME B16.9 NACE MR0175/ISO15156 | Low Temp Carbon Steel ASTM A420 WPL6 | Pcs | 1 | 1 | 1 | 3.2 |  |  | 0 |  |  | /151503
BID-MAL-PS3A | 134 | Pi | Fitting | 4355-PS3A-6-50-0001-001-6~DEM-4355-PS3A-6-51-0001-001-1 | GASKET | 1in x 4.5mm Nom Thk Gasket Spiral WoundCL900 / CL1500 Dims to ASME B16.20 | SS 316L Windings EXFOLIATED EXPANDED GRAPHITE Filler SS 316L Inner Ring CS Outer Ring | Pcs | 8 | 8 | 1 | 3.2 |  |  | 0 |  |  | /151503
BID-MAL-PS3A | 135 | Pi | Fitting | 4355-PS3A-6-50-0001-001-6~DEM-4355-PS3A-6-51-0001-001-1 | GASKET | 2in x 4.5mm Nom Thk Gasket Spiral WoundCL900 / CL1500 Dims to ASME B16.20 | SS 316L Windings EXFOLIATED EXPANDED GRAPHITE Filler SS 316L Inner Ring CS Outer Ring | Pcs | 1 | 1 | 0.22 | 3.2 |  |  | 0 |  |  | /151503
BID-MAL-PS3A | 136 | Pi | Fitting | 4355-PS3A-6-50-0001-001-6~DEM-4355-PS3A-6-51-0001-001-1 | GASKET | 3in x 4.5mm Nom Thk Gasket Spiral Wound CL1500 Dims to ASME B16.20 | SS 316L Windings EXFOLIATED EXPANDED GRAPHITE Filler SS 316L Inner Ring CS Outer Ring | Pcs | 2 | 1 | 1 | 3.2 |  |  | 0 |  |  | /151503
BID-MAL-PS3A | 137 | Pi | Pipe | 4355-PS3A-6-50-0001-001-6~DEM-4355-PS3A-6-51-0001-001-1 | PIPE | 1in XXS Pipe Seamless Bevelled Ends Dimensions to ASME B36.10M NACE MR0175/ISO15156 | Low Temp Carbon Steel ASTM A333 Gr 6 | m | 0.5 | 0.5 | 3 | 3.2 |  |  | 500 |  | 0.5 | /151503
BID-MAL-PS3A | 138 | Pi | Pipe | 4355-PS3A-6-50-0001-001-6~DEM-4355-PS3A-6-51-0001-001-1 | PIPE | 2in XXS Pipe Seamless Bevelled Ends Dimensions to ASME B36.10M NACE MR0175/ISO15156 | Low Temp Carbon Steel ASTM A333 Gr 6 | m | 0.1 | 0.1 | 1 | 3.2 |  |  | 100 |  | 0.1 | /151503
BID-MAL-PS3A | 139 | Pi | Pipe | 4355-PS3A-6-50-0001-001-6~DEM-4355-PS3A-6-51-0001-001-1 | PIPE | 3in XXS Pipe Seamless Bevelled Ends Dimensions to ASME B36.10M NACE MR0175/ISO15156 | Low Temp Carbon Steel ASTM A333 Gr 6 | m | 0.19 |  | 5 | 3.2 |  |  | 190 |  | 0.19 | /151503
BID-MAL-PS3A | 140 | Pi | Valve | 4355-PS3A-6-50-0001-001-6~DEM-4355-PS3A-6-51-0001-001-1 | VALVE | 1in Ball FB Valve Flanged CL1500 Raised Face Dims to ISO 17292 Floating Ball Extended Bonnet Lever Operated Long Pattern NACE MR0175/ISO15156 Datasht To Follow | ASTM A350 Gr LF2 CL.1/A352 Gr LCCAlloy 825: PEEK | Pcs | 2 | 2 | 26 | 3.2 |  |  | 0 |  |  | /151503
BID-MAL-PS3A | 141 | Pi | Flange | 4355-PS3A-6-50-0001-001-6~DEM-4355-PS3A-6-51-0001-001-1 | FLANGE | 2in Sch40S WN Flange CL900 Raised Face Dims to ASME B16.5 NACE MR0175/ISO15156 | Alloy 825 ASTM B564 UNS N06625 | Pcs | 1 | 1 | 11 | 3.2 |  |  | 0 |  |  | /96620
BID-MAL-PS3A | 142 | Pi | Fitting | 4355-PS3A-6-50-0001-001-6~DEM-4355-PS3A-6-51-0001-001-1 | ELBOW | 2in Sch40S Elbow 90 Degrees Long Radius SeamlessBW Dims to ASME B16.9 NACE MR0175/ISO15156 | Alloy 825ASTM B366-WPNICMC | Pcs | 2 | 2 | 1 | 3.2 |  |  | 0 |  |  | /96620
BID-MAL-PS3A | 143 | Pi | Fitting | 4355-PS3A-6-50-0001-001-6~DEM-4355-PS3A-6-51-0001-001-1 | GASKET | 2in x 4.5mm Nom Thk Gasket Spiral Wound CL900 Dims to ASME B16.20 | Incoloy 825 Windings Flexible Graphite Filler CS Inner RingAlloy 825 Outer Ring | Pcs | 2 | 2 | 0.22 | 3.2 |  |  | 0 |  |  | /96620
BID-MAL-PS3A | 144 | Pi | Pipe | 4355-PS3A-6-50-0001-001-6~DEM-4355-PS3A-6-51-0001-001-1 | PIPE | 2in Sch40S Pipe Seamless Bevelled Ends Dims to ASME B36.10 NACE MR0175/ISO15156 | Alloy 825ASTM B423 UNS N08825 | m | 7.3746 | 7.3746 | 40 | 3.2 |  |  | 7374.65 |  | 7.3746 | /96620
BID-MAL-PS3A | 145 | Pi | Valve | 4355-PS3A-6-50-0001-001-6~DEM-4355-PS3A-6-51-0001-001-1 | VALVE | 2in Globe Valve Flanged CL900 Raised Face Dims to ASME B16.10Plug Type Disc Handwheel Operated NACE MR0175/ISO15156 Datasht To Follow | Alloy 825 ASTM B564 UNS N08825 Alloy 825 | Pcs | 1 | 1 | 87 | 3.2 |  |  | 0 |  |  | /96620
BID-MAL-PS3A | 146 | Pi | Flange | 4355-PS3A-6-50-0001-001-6~DEM-4355-PS3A-6-51-0001-001-1 | FLANGE | 2in Sch80S WN Flange CL1500 Raised Face Dims to ASME B16.5 NACE MR0175/ISO15156 | Alloy 825 ASTM B564 UNS N06625 | Pcs | 1 | 1 | 11 | 3.2 |  |  | 0 |  |  | /156620
BID-MAL-PS3A | 147 | Pi | Flange | 4355-PS3A-6-50-0001-001-6~DEM-4355-PS3A-6-51-0001-001-1 | FLANGE | 2in Sch80S WN Orifice Flange CL1500 Raised Face c/w 1/2in BW Taps Dims to ASME B16.5 NACE MR0175/ISO15156 | Alloy 825 ASTM B564 UNS N06625 | Pcs | 1 | 1 | 12 | 3.2 |  |  | 0 |  |  | /156620
BID-MAL-PS3A | 148 | Pi | Fitting | 4355-PS3A-6-50-0001-001-6~DEM-4355-PS3A-6-51-0001-001-1 | ELBOW | 2in Sch80S Elbow 90 Degrees Long Radius SeamlessBW Dims to ASME B16.9 NACE MR0175/ISO15156 | Alloy 825ASTM B366-WPNICMC | Pcs | 1 | 1 | 1 | 3.2 |  |  | 0 |  |  | /156620
BID-MAL-PS3A | 149 | Pi | Pipe | 4355-PS3A-6-50-0001-001-6~DEM-4355-PS3A-6-51-0001-001-1 | PIPE | 2in Sch80S Pipe Seamless Bevelled Ends ASME B36.19M NACE MR0175/ISO15156 | Alloy 825ASTM B423 UNS N08825 | m | 0.80691 | 0.80691 | 6 | 3.2 |  |  | 806.91 |  | 0.80691 | /156620
BID-MAL-PS3A | 150 | Pi | Valve | 4355-PS3A-6-50-0001-001-6~DEM-4355-PS3A-6-51-0001-001-1 | VALVE | 2in IDBB Ball / Needle / Ball Block and Bleed Valve Flanged CL900 Raised Face Dims to Manufacturers Standard Gear / T Bar operated | Alloy Steel ASTM B564 UNS N08825 / A494 Gr CU5MCuCAlloy 825: PEEK | Pcs | 1 | 1 | 56 | 3.2 |  |  | 0 |  |  | /156620
BID-MAL-PS3A | 151 | Pi | Flange | 4355-PS3A-6-50-0001-001-6~DEM-4355-PS3A-6-51-0001-001-1 | FLANGE | 2in Sch40S WN Flange CL900 Raised Face Dims to ASME B16.5 NACE MR0175/ISO15156 | Alloy 825 ASTM B564 UNS N06625 | Pcs | 2 | 2 | 22 | 3.2 |  |  | 0 |  |  | /96620
BID-MAL-PS3A | 152 | Pi | Fitting | 4355-PS3A-6-50-0001-001-6~DEM-4355-PS3A-6-51-0001-001-1 | GASKET | 2in x 4.5mm Nom Thk Gasket Spiral Wound CL900 Dims to ASME B16.20 | Incoloy 825 Windings Flexible Graphite Filler CS Inner RingAlloy 825 Outer Ring | Pcs | 2 | 2 | 0.22 | 3.2 |  |  | 0 |  |  | /96620
BID-MAL-PS3A | 153 | Pi | Pipe | 4355-PS3A-6-50-0001-001-6~DEM-4355-PS3A-6-51-0001-001-1 | PIPE | 2in Sch40S Pipe Seamless Bevelled Ends Dims to ASME B36.10 NACE MR0175/ISO15156 | Alloy 825ASTM B423 UNS N08825 | m | 0.1923 | 0.1923 | 1 | 3.2 |  |  | 192.3 |  | 0.1923 | /96620
BID-MAL-PS3A | 154 | Pi | Valve | 4355-PS3A-6-50-0001-001-6~DEM-4355-PS3A-6-51-0001-001-1 | VALVE | 2in Globe Valve Flanged CL900 Raised Face Dims to ASME B16.10 Plug Type Disc Handwheel Operated NACE MR0175/ISO15156 Datasht To Follow | Alloy 825 ASTM B564 UNS N08825 Alloy 825 | Pcs | 1 | 1 | 87 | 3.2 |  |  | 0 |  |  | /96620
BID-MAL-PS3A | 155 | Pi | Valve | 4355-PS3A-6-50-0001-001-6~DEM-4355-PS3A-6-51-0001-001-1 | VALVE | 2in SDBB Ball / Needle / Ball Block and Bleed Valve Flanged CL900 Raised Face Dims to Manufacturers Standard Gear / T Bar operated | Alloy Steel ASTM B564 UNS N08825 / A494 Gr CU5MCuCAlloy 825: PEEK | Pcs | 1 | 1 | 56 | 3.2 |  |  | 0 |  |  | /96620
BID-MAL-PS3A | 156 | Pi | Flange | 4355-PS3A-6-50-0001-001-6~DEM-4355-PS3A-6-51-0001-001-1 | FLANGE | 2in Sch40S WN Flange CL900 Raised Face Dims to ASME B16.5 NACE MR0175/ISO15156 | Alloy 825 ASTM B564 UNS N06625 | Pcs | 1 | 1 | 11 | 3.2 |  |  | 0 |  |  | /96620
BID-MAL-PS3A | 157 | Pi | Fitting | 4355-PS3A-6-50-0001-001-6~DEM-4355-PS3A-6-51-0001-001-1 | ELBOW | 2in Sch40S Elbow 90 Degrees Long Radius SeamlessBW Dims to ASME B16.9 NACE MR0175/ISO15156 | Alloy 825ASTM B366-WPNICMC | Pcs | 3 | 3 | 2 | 3.2 |  |  | 0 |  |  | /96620
BID-MAL-PS3A | 158 | Pi | Pipe | 4355-PS3A-6-50-0001-001-6~DEM-4355-PS3A-6-51-0001-001-1 | PIPE | 2in Sch40S Pipe Seamless Bevelled Ends Dims to ASME B36.10 NACE MR0175/ISO15156 | Alloy 825ASTM B423 UNS N08825 | m | 4.7537 | 4.7537 | 26 | 3.2 |  |  | 4753.66 |  | 4.7537 | /96620
BID-MAL-PS3A | 159 | Pi | Flange | 4355-PS3A-6-50-0001-001-6~DEM-4355-PS3A-6-51-0001-001-1 | FLANGE | 2in Sch40S WN Flange CL900 Raised Face Dims to ASME B16.5 NACE MR0175/ISO15156 | Alloy 825 ASTM B564 UNS N06625 | Pcs | 2 | 2 | 22 | 3.2 |  |  | 0 |  |  | /96620
BID-MAL-PS3A | 160 | Pi | Fitting | 4355-PS3A-6-50-0001-001-6~DEM-4355-PS3A-6-51-0001-001-1 | ELBOW | 2in Sch40S Elbow 90 Degrees Long Radius SeamlessBW Dims to ASME B16.9 NACE MR0175/ISO15156 | Alloy 825ASTM B366-WPNICMC | Pcs | 2 | 2 | 1 | 3.2 |  |  | 0 |  |  | /96620
BID-MAL-PS3A | 161 | Pi | Fitting | 4355-PS3A-6-50-0001-001-6~DEM-4355-PS3A-6-51-0001-001-1 | GASKET | 2in x 4.5mm Nom Thk Gasket Spiral Wound CL900 Dims to ASME B16.20 | Incoloy 825 Windings Flexible Graphite Filler CS Inner RingAlloy 825 Outer Ring | Pcs | 2 | 2 | 0.22 | 3.2 |  |  | 0 |  |  | /96620
BID-MAL-PS3A | 162 | Pi | Pipe | 4355-PS3A-6-50-0001-001-6~DEM-4355-PS3A-6-51-0001-001-1 | PIPE | 2in Sch40S Pipe Seamless Bevelled Ends Dims to ASME B36.10 NACE MR0175/ISO15156 | Alloy 825ASTM B423 UNS N08825 | m | 0.77227 | 0.77227 | 4 | 3.2 |  |  | 772.27 |  | 0.77227 | /96620
BID-MAL-PS3A | 163 | Pi | Valve | 4355-PS3A-6-50-0001-001-6~DEM-4355-PS3A-6-51-0001-001-1 | VALVE | 2in Globe Valve Flanged CL900 Raised Face Dims to ASME B16.10 Plug Type Disc Handwheel Operated NACE MR0175/ISO15156 Datasht To Follow | Alloy 825 ASTM B564 UNS N08825 Alloy 825 | Pcs | 1 | 1 | 87 | 3.2 |  |  | 0 |  |  | /96620
BID-MAL-PS3A | 164 | Pi | Valve | 4355-PS3A-6-50-0001-001-6~DEM-4355-PS3A-6-51-0001-001-1 | VALVE | 2in IDBB Ball / Needle / Ball Block and Bleed Valve Flanged CL900 Raised Face Dims to Manufacturers Standard Gear / T Bar operated | Alloy Steel ASTM B564 UNS N08825 / A494 Gr CU5MCuCAlloy 825: PEEK | Pcs | 1 | 1 | 56 | 3.2 |  |  | 0 |  |  | /96620
BID-MAL-PS3A | 165 | Pi | Flange | 4355-PS3A-6-50-0001-001-6~DEM-4355-PS3A-6-51-0001-001-1 | FLANGE | 2in Sch40S WN Flange CL900 Raised Face Dims to ASME B16.5 NACE MR0175/ISO15156 | Alloy 825 ASTM B564 UNS N06625 | Pcs | 1 | 1 | 11 | 3.2 |  |  | 0 |  |  | /96620
BID-MAL-PS3A | 166 | Pi | Fitting | 4355-PS3A-6-50-0001-001-6~DEM-4355-PS3A-6-51-0001-001-1 | ELBOW | 2in Sch40S Elbow 90 Degrees Long Radius SeamlessBW Dims to ASME B16.9 NACE MR0175/ISO15156 | Alloy 825ASTM B366-WPNICMC | Pcs | 2 | 2 | 1 | 3.2 |  |  | 0 |  |  | /96620
BID-MAL-PS3A | 167 | Pi | Pipe | 4355-PS3A-6-50-0001-001-6~DEM-4355-PS3A-6-51-0001-001-1 | PIPE | 2in Sch40S Pipe Seamless Bevelled Ends Dims to ASME B36.10 NACE MR0175/ISO15156 | Alloy 825ASTM B423 UNS N08825 | m | 2.9945 | 2.9945 | 16 | 3.2 |  |  | 2994.45 |  | 2.9945 | /96620
BID-MAL-PS3A | 168 | Pi | Flange | 4355-PS3A-6-50-0001-001-6~DEM-4355-PS3A-6-51-0001-001-1 | FLANGE | 1in Sch40S WN Flange CL1500 Raised Face Dims to ASME B16.5 NACE MR0175/ISO15156 | Alloy 825 ASTM B564 UNS N06625 | Pcs | 2 | 2 | 7 | 3.2 |  |  | 0 |  |  | /151503
BID-MAL-PS3A | 169 | Pi | Fitting | 4355-PS3A-6-50-0001-001-6~DEM-4355-PS3A-6-51-0001-001-1 | ELBOW | 1in Sch40S Elbow 90 Degrees Long Radius SeamlessBW Dims to ASME B16.9 NACE MR0175/ISO15156 | Alloy 825ASTM B366-WPNICMC | Pcs | 1 | 1 | 0.16 | 3.2 |  |  | 0 |  |  | /151503
BID-MAL-PS3A | 170 | Pi | Fitting | 4355-PS3A-6-50-0001-001-6~DEM-4355-PS3A-6-51-0001-001-1 | GASKET | 1in x 4.5mm Nom Thk Gasket Spiral Wound CL1500 Dims to ASME B16.20 | Alloy 825 Windings EXFOLIATED EXPANDED GRAPHITE FillerAlloy 825 Inner Ring CS Outer Ring | Pcs | 2 | 2 | 0.14 | 3.2 |  |  | 0 |  |  | /151503
BID-MAL-PS3A | 171 | Pi | Pipe | 4355-PS3A-6-50-0001-001-6~DEM-4355-PS3A-6-51-0001-001-1 | PIPE | 1in Sch40S Pipe Seamless Bevelled Ends ASME B36.19M NACE MR0175/ISO15156 | Alloy 825ASTM B423 UNS N08825 | m | 0.93438 | 0.93438 | 2 | 3.2 |  |  | 934.38 |  | 0.93438 | /151503
BID-MAL-PS3A | 172 | Pi | Valve | 4355-PS3A-6-50-0001-001-6~DEM-4355-PS3A-6-51-0001-001-1 | VALVE | 1in Globe Valve Flanged CL1500 Raised Face Dims to API 602 Type Disc Handwheel Operated Straight Pattern NACE MR0175/ISO15156 Datasht To Follow | Alloy 825 ASTM B564 UNS N08825 Alloy 825 Plug | Pcs | 1 | 1 | 38 | 3.2 |  |  | 0 |  |  | /151503
BID-MAL-PS3A | 173 | Pi | Flange | 4355-PS3A-6-50-0001-001-6~DEM-4355-PS3A-6-51-0001-001-1 | FLANGE | 1in Sch10S WN Flange CL900 Raised Face Dims to ASME B16.5 NACE MR0175/ISO15156 | Alloy 825 ASTM B564 UNS N06625 | Pcs | 1 | 1 | 4 | 3.2 |  |  | 0 |  |  | /96620
BID-MAL-PS3A | 174 | Pi | Fitting | 4355-PS3A-6-50-0001-001-6~DEM-4355-PS3A-6-51-0001-001-1 | ELBOW | 2in Sch40S Elbow 90 Degrees Long Radius SeamlessBW Dims to ASME B16.9 NACE MR0175/ISO15156 | Alloy 825ASTM B366-WPNICMC | Pcs | 3 | 3 | 2 | 3.2 |  |  | 0 |  |  | /96620
BID-MAL-PS3A | 175 | Pi | Fitting | 4355-PS3A-6-50-0001-001-6~DEM-4355-PS3A-6-51-0001-001-1 | REDUCER | 2in Sch40S x 1in Sch10S Concentric Reducer SeamlessBW Dims to ASME B16.9 NACE MR0175/ISO15156 | Alloy 825ASTM B366-WPNICMC | Pcs | 1 | 1 | 0.4 | 3.2 |  |  | 0 |  |  | /96620
BID-MAL-PS3A | 176 | Pi | Pipe | 4355-PS3A-6-50-0001-001-6~DEM-4355-PS3A-6-51-0001-001-1 | PIPE | 2in Sch40S Pipe Seamless Bevelled Ends Dims to ASME B36.10 NACE MR0175/ISO15156 | Alloy 825ASTM B423 UNS N08825 | m | 4.1821 | 4.1821 | 23 | 3.2 |  |  | 4182.14 |  | 4.1821 | /96620
BID-MAL-PS3A | 177 | Pi | Flange | 4355-PS3A-6-50-0001-001-6~DEM-4355-PS3A-6-51-0001-001-1 | FLANGE | 1in Sch10S WN Flange CL900 Raised Face Dims to ASME B16.5 NACE MR0175/ISO15156 | Alloy 825 ASTM B564 UNS N06625 | Pcs | 2 | 2 | 7 | 3.2 |  |  | 0 |  |  | /96620
BID-MAL-PS3A | 178 | Pi | Fitting | 4355-PS3A-6-50-0001-001-6~DEM-4355-PS3A-6-51-0001-001-1 | ELBOW | 1in Sch10S Elbow 90 Degrees Long Radius SeamlessBW Dims to ASME B16.9 NACE MR0175/ISO15156 | Alloy 825ASTM B366-WPNICMC | Pcs | 1 | 1 | 0.15 | 3.2 |  |  | 0 |  |  | /96620
BID-MAL-PS3A | 179 | Pi | Fitting | 4355-PS3A-6-50-0001-001-6~DEM-4355-PS3A-6-51-0001-001-1 | GASKET | 1in x 4.5mm Nom Thk Gasket Spiral Wound CL900 Dims to ASME B16.20 | Incoloy 825 Windings Flexible Graphite Filler CS Inner RingAlloy 825 Outer Ring | Pcs | 2 | 2 | 0.1 | 3.2 |  |  | 0 |  |  | /96620
BID-MAL-PS3A | 180 | Pi | Pipe | 4355-PS3A-6-50-0001-001-6~DEM-4355-PS3A-6-51-0001-001-1 | PIPE | 1in Sch10S Pipe Seamless Bevelled Ends Dims to ASME B36.10 NACE MR0175/ISO15156 | Alloy 825ASTM B423 UNS N08825 | m | 1.2 | 1.2 | 3 | 3.2 |  |  | 1200 |  | 1.2 | /96620
BID-MAL-PS3A | 181 | Pi | Valve | 4355-PS3A-6-50-0001-001-6~DEM-4355-PS3A-6-51-0001-001-1 | VALVE | 1in Globe Valve Flanged CL900 Raised Face Dims to ASME B16.10 Plug Type Disc Handwheel Operated NACE MR0175/ISO15156 Datasht To Follow | Alloy 825 ASTM B564 UNS N08825 Alloy 825 | Pcs | 1 | 1 | 38 | 3.2 |  |  | 0 |  |  | /96620
BID-MAL-PS3A | 182 | Pi | Flange | 4355-PS3A-6-50-0001-001-6~DEM-4355-PS3A-6-51-0001-001-1 | FLANGE | 1in Sch10S WN Flange CL900 Raised Face Dims to ASME B16.5 NACE MR0175/ISO15156 | Alloy 825 ASTM B564 UNS N06625 | Pcs | 1 | 1 | 4 | 3.2 |  |  | 0 |  |  | /96620
BID-MAL-PS3A | 183 | Pi | Fitting | 4355-PS3A-6-50-0001-001-6~DEM-4355-PS3A-6-51-0001-001-1 | ELBOW | 2in Sch40S Elbow 90 Degrees Long Radius SeamlessBW Dims to ASME B16.9 NACE MR0175/ISO15156 | Alloy 825ASTM B366-WPNICMC | Pcs | 3 | 3 | 2 | 3.2 |  |  | 0 |  |  | /96620
BID-MAL-PS3A | 184 | Pi | Fitting | 4355-PS3A-6-50-0001-001-6~DEM-4355-PS3A-6-51-0001-001-1 | REDUCER | 2in Sch40S x 1in Sch10S Concentric Reducer SeamlessBW Dims to ASME B16.9 NACE MR0175/ISO15156 | Alloy 825ASTM B366-WPNICMC | Pcs | 1 | 1 | 0.4 | 3.2 |  |  | 0 |  |  | /96620
BID-MAL-PS3A | 185 | Pi | Pipe | 4355-PS3A-6-50-0001-001-6~DEM-4355-PS3A-6-51-0001-001-1 | PIPE | 2in Sch40S Pipe Seamless Bevelled Ends Dims to ASME B36.10 NACE MR0175/ISO15156 | Alloy 825ASTM B423 UNS N08825 | m | 6.9267 | 6.9267 | 38 | 3.2 |  |  | 6926.68 |  | 6.9267 | /96620
BID-MAL-PS3A | 186 | Pi | Flange | 4355-PS3A-6-50-0001-001-6~DEM-4355-PS3A-6-51-0001-001-1 | FLANGE | 1in Sch10S WN Flange CL900 Raised Face Dims to ASME B16.5 NACE MR0175/ISO15156 | Alloy 825 ASTM B564 UNS N06625 | Pcs | 1 | 1 | 4 | 3.2 |  |  | 0 |  |  | /96620
BID-MAL-PS3A | 187 | Pi | Fitting | 4355-PS3A-6-50-0001-001-6~DEM-4355-PS3A-6-51-0001-001-1 | ELBOW | 2in Sch40S Elbow 90 Degrees Long Radius SeamlessBW Dims to ASME B16.9 NACE MR0175/ISO15156 | Alloy 825ASTM B366-WPNICMC | Pcs | 2 | 2 | 1 | 3.2 |  |  | 0 |  |  | /96620
BID-MAL-PS3A | 188 | Pi | Fitting | 4355-PS3A-6-50-0001-001-6~DEM-4355-PS3A-6-51-0001-001-1 | REDUCER | 2in Sch40S x 1in Sch10S Concentric Reducer SeamlessBW Dims to ASME B16.9 NACE MR0175/ISO15156 | Alloy 825ASTM B366-WPNICMC | Pcs | 1 | 1 | 0.4 | 3.2 |  |  | 0 |  |  | /96620
BID-MAL-PS3A | 189 | Pi | Pipe | 4355-PS3A-6-50-0001-001-6~DEM-4355-PS3A-6-51-0001-001-1 | PIPE | 2in Sch40S Pipe Seamless Bevelled Ends Dims to ASME B36.10 NACE MR0175/ISO15156 | Alloy 825ASTM B423 UNS N08825 | m | 4.0224 | 4.0224 | 22 | 3.2 |  |  | 4022.38 |  | 4.0224 | /96620
BID-MAL-PS3A | 190 | Pi | Flange | 4355-PS3A-6-50-0001-001-6~DEM-4355-PS3A-6-51-0001-001-1 | FLANGE | 1in Sch10S WN Flange CL900 Raised Face Dims to ASME B16.5 NACE MR0175/ISO15156 | Alloy 825 ASTM B564 UNS N06625 | Pcs | 2 | 2 | 7 | 3.2 |  |  | 0 |  |  | /96620
BID-MAL-PS3A | 191 | Pi | Fitting | 4355-PS3A-6-50-0001-001-6~DEM-4355-PS3A-6-51-0001-001-1 | ELBOW | 1in Sch10S Elbow 90 Degrees Long Radius SeamlessBW Dims to ASME B16.9 NACE MR0175/ISO15156 | Alloy 825ASTM B366-WPNICMC | Pcs | 1 | 1 | 0.15 | 3.2 |  |  | 0 |  |  | /96620
BID-MAL-PS3A | 192 | Pi | Fitting | 4355-PS3A-6-50-0001-001-6~DEM-4355-PS3A-6-51-0001-001-1 | GASKET | 1in x 4.5mm Nom Thk Gasket Spiral Wound CL900 Dims to ASME B16.20 | Incoloy 825 Windings Flexible Graphite Filler CS Inner RingAlloy 825 Outer Ring | Pcs | 2 | 2 | 0.1 | 3.2 |  |  | 0 |  |  | /96620
BID-MAL-PS3A | 193 | Pi | Pipe | 4355-PS3A-6-50-0001-001-6~DEM-4355-PS3A-6-51-0001-001-1 | PIPE | 1in Sch10S Pipe Seamless Bevelled Ends Dims to ASME B36.10 NACE MR0175/ISO15156 | Alloy 825ASTM B423 UNS N08825 | m | 1.1112 | 1.1112 | 2 | 3.2 |  |  | 1111.19 |  | 1.1112 | /96620
BID-MAL-PS3A | 194 | Pi | Valve | 4355-PS3A-6-50-0001-001-6~DEM-4355-PS3A-6-51-0001-001-1 | VALVE | 1in Globe Valve Flanged CL900 Raised Face Dims to ASME B16.10 Alloy 825 ASTM B564 UNS N08825 Alloy 825 Plug Type Disc Handwheel Operated NACE MR0175/ISO15156 Datasht To Follow | Alloy 825 ASTM B564 UNS N08825 Alloy 825 | Pcs | 1 | 1 | 38 | 3.2 |  |  | 0 |  |  | /96620
BID-MAL-PS3A | 195 | Pi | Flange | 4355-PS3A-6-50-0001-001-6~DEM-4355-PS3A-6-51-0001-001-1 | FLANGE | 1in Sch40S WN Flange CL1500 Raised Face Dims to ASME B16.5 NACE MR0175/ISO15156 | Alloy 825 ASTM B564 UNS N06625 | Pcs | 2 | 2 | 7 | 3.2 |  |  | 0 |  |  | /156620
BID-MAL-PS3A | 196 | Pi | Fitting | 4355-PS3A-6-50-0001-001-6~DEM-4355-PS3A-6-51-0001-001-1 | ELBOW | 1in Sch40S Elbow 90 Degrees Long Radius SeamlessBW Dims to ASME B16.9 NACE MR0175/ISO15156 | Alloy 825ASTM B366-WPNICMC | Pcs | 1 | 1 | 0.16 | 3.2 |  |  | 0 |  |  | /156620
BID-MAL-PS3A | 197 | Pi | Fitting | 4355-PS3A-6-50-0001-001-6~DEM-4355-PS3A-6-51-0001-001-1 | GASKET | 1in x 4.5mm Nom Thk Gasket Spiral Wound CL1500 Dims to ASME B16.20 | Alloy 825 Windings EXFOLIATED EXPANDED GRAPHITE FillerAlloy 825 Inner Ring CS Outer Ring | Pcs | 2 | 2 | 0.14 | 3.2 |  |  | 0 |  |  | /156620
BID-MAL-PS3A | 198 | Pi | Pipe | 4355-PS3A-6-50-0001-001-6~DEM-4355-PS3A-6-51-0001-001-1 | PIPE | 1in Sch40S Pipe Seamless Bevelled Ends ASME B36.19M NACE MR0175/ISO15156 | Alloy 825ASTM B423 UNS N08825 | m | 0.6 | 0.6 | 2 | 3.2 |  |  | 600 |  | 0.6 | /156620
BID-MAL-PS3A | 199 | Pi | Valve | 4355-PS3A-6-50-0001-001-6~DEM-4355-PS3A-6-51-0001-001-1 | VALVE | 1in Globe Valve Flanged CL1500 Raised Face Dims to API 602 Alloy 825 ASTM B564 UNS N08825 Alloy 825 Plug Type Disc Handwheel Operated Straight Pattern NACE MR0175/ISO15156 Datasht To Follow | Alloy 825 ASTM B564 UNS N08825 Alloy 825 | Pcs | 1 | 1 | 38 | 3.2 |  |  | 0 |  |  | /156620
BID-MAL-PS3A | 200 | Pi | Flange | 4355-PS3A-6-50-0001-001-6~DEM-4355-PS3A-6-51-0001-001-1 | BLIND FLANGE | 2in Blind Flange CL150 Raised FaceDims to ASME B16.5 NACE MR0175/ISO15156 | Low Temp Carbon Steel ASTM A350 Gr LF2 CL1 | Pcs | 1 | 1 | 2 | 3.2 |  |  | 0 |  |  | /156620
BID-MAL-PS3A | 201 | Pi | Flange | 4355-PS3A-6-50-0001-001-6~DEM-4355-PS3A-6-51-0001-001-1 | FLANGE | 2in Sch80 WN Flange CL150 Raised Face Dims to ASME B16.5 NACE MR0175/ISO15156 | Low Temp Carbon Steel ASTM A350 Gr LF2 CL1 | Pcs | 1 | 1 | 3 | 3.2 |  |  | 0 |  |  | /156620
BID-MAL-PS3A | 202 | Pi | Fitting | 4355-PS3A-6-50-0001-001-6~DEM-4355-PS3A-6-51-0001-001-1 | GASKET | 2in x 4.5mm Nom Thk Gasket Spiral Wound CL150 SS TP316/316L Windings EXFOLIATED EXPANDED GRAPHITE Filler SS TP316/316L Inner Ring CS Outer Ring Dims to ASME B16.20 | SS 316L Windings EXFOLIATED EXPANDED GRAPHITE Filler SS 316L Inner Ring CS Outer Ring | Pcs | 2 | 2 | 0.2 | 3.1 |  |  | 0 |  |  | /156620
BID-MAL-PS3A | 203 | Pi | Pipe | 4355-PS3A-6-50-0001-001-6~DEM-4355-PS3A-6-51-0001-001-1 | PIPE | 2in Sch80 Pipe Seamless Bevelled Ends Dimensions to ASME B36.10M NACE MR0175/ISO15156 | Low Temp Carbon Steel ASTM A333 Gr 6 | m | 0.2 | 0.2 | 1 | 3.2 |  |  | 200 |  | 0.2 | /156620
BID-MAL-PS3A | 204 | Pi | Valve | 4355-PS3A-6-50-0001-001-6~DEM-4355-PS3A-6-51-0001-001-1 | VALVE | 2in Ball RB Valve Flanged CL150 Raised Face Dims to ISO 17292 Floating Ball Extended Bonnet Lever Operated Short Pattern NACE MR0175/ISO15156 Datasht To Follow | Low Temp Carbon SteelASTM A350 Gr LF2 CL.1/A352 Gr LCC Alloy 825: PTF | Pcs | 1 | 1 | 9 | 3.2 |  |  | 0 |  |  | /156620
BID-MAL-PS3A | 205 | Pi | Flange | 4355-PS3A-6-50-0001-001-6~DEM-4355-PS3A-6-51-0001-001-1 | BLIND FLANGE | 1in Blind Flange CL1500 Raised Face Dims to ASME B16.5 NACE MR0175/ISO15156 | Alloy 825 ASTM B564 UNS N06625 | Pcs | 1 | 1 | 4 | 3.2 |  |  | 0 |  |  | /156620
BID-MAL-PS3A | 206 | Pi | Flange | 4355-PS3A-6-50-0001-001-6~DEM-4355-PS3A-6-51-0001-001-1 | FLANGE | 1in Sch40S WN Flange CL1500 Raised Face Dims to ASME B16.5 NACE MR0175/ISO15156 | Alloy 825 ASTM B564 UNS N06625 | Pcs | 2 | 2 | 7 | 3.2 |  |  | 0 |  |  | /156620
BID-MAL-PS3A | 207 | Pi | Fitting | 4355-PS3A-6-50-0001-001-6~DEM-4355-PS3A-6-51-0001-001-1 | ELBOW | 2in Sch80S Elbow 90 Degrees Long Radius SeamlessBW Dims to ASME B16.9 NACE MR0175/ISO15156 | Alloy 825ASTM B366-WPNICMC | Pcs | 6 | 6 | 5 | 3.2 |  |  | 0 |  |  | /156620
BID-MAL-PS3A | 208 | Pi | Fitting | 4355-PS3A-6-50-0001-001-6~DEM-4355-PS3A-6-51-0001-001-1 | REDUCER | 2in Sch80S x 1in Sch40S Concentric Reducer SeamlessBW Dims to ASME B16.9 NACE MR0175/ISO15156 | Alloy 825ASTM B366-WPNICMC | Pcs | 1 | 1 | 1 | 3.2 |  |  | 0 |  |  | /156620
BID-MAL-PS3A | 209 | Pi | Fitting | 4355-PS3A-6-50-0001-001-6~DEM-4355-PS3A-6-51-0001-001-1 | TEE | 2in Sch80S Equal Tee SeamlessBW Dims to ASME B16.9 NACE MR0175/ISO15156 | Alloy 825ASTM B366-WPNICMC | Pcs | 1 | 1 | 2 | 3.2 |  |  | 0 |  |  | /156620
BID-MAL-PS3A | 210 | Pi | Fitting | 4355-PS3A-6-50-0001-001-6~DEM-4355-PS3A-6-51-0001-001-1 | GASKET | 1in x 4.5mm Nom Thk Gasket Spiral Wound CL1500 Dims to ASME B16.20 | Alloy 825 Windings EXFOLIATED EXPANDED GRAPHITE FillerAlloy 825 Inner Ring CS Outer Ring | Pcs | 2 | 2 | 0.14 | 3.2 |  |  | 0 |  |  | /156620
BID-MAL-PS3A | 211 | Pi | Pipe | 4355-PS3A-6-50-0001-001-6~DEM-4355-PS3A-6-51-0001-001-1 | PIPE | 1in Sch40S Pipe Seamless Bevelled Ends ASME B36.19M NACE MR0175/ISO15156 | Alloy 825ASTM B423 UNS N08825 | m | 0.1167 | 0.1167 | 0.29175 | 3.2 |  |  | 116.7 |  | 0.1167 | 156620
BID-MAL-PS3A | 212 | Pi | Pipe | 4355-PS3A-6-50-0001-001-6~DEM-4355-PS3A-6-51-0001-001-1 | PIPE | 2in Sch80S Pipe Seamless Bevelled Ends ASME B36.19M NACE MR0175/ISO15156 | Alloy 825ASTM B423 UNS N08825 | m | 24.2702 | 24.2702 | 182 | 3.2 |  |  | 24270.2 |  | 24.2702 | /156620
BID-MAL-PS3A | 213 | Pi | Valve | 4355-PS3A-6-50-0001-001-6~DEM-4355-PS3A-6-51-0001-001-1 | VALVE | 1in Globe Valve Flanged CL1500 Raised Face Dims to API 602 Alloy 825 ASTM B564 UNS N08825 Alloy 825 Plug Type Disc Handwheel Operated Straight Pattern NACE MR0175/ISO15156 Datasht To Follow | Alloy 825 ASTM B564 UNS N08825 Alloy 825 | Pcs | 1 | 1 | 38 | 3.2 |  |  | 0 |  |  | /156620
BID-MAL-PS3A | 214 | Pi | Fitting | 4355-PS3A-6-50-0001-001-6~DEM-4355-PS3A-6-51-0001-001-1 | SPECTACLE BLIND | 2in Spectacle Blind CL900 Raised Face Dims to ASME B16.48 NACE MR0175/ISO15156 | Alloy 825ASTM B424 UNS N08825 | Pcs | 1 | 1 | 5 | 3.2 |  |  | 0 |  |  | /156620
BID-MAL-PS3A | 215 | Pi | Flange | 4355-PS3A-6-50-0001-001-6~DEM-4355-PS3A-6-51-0001-001-1 | FLANGE | 1in Sch10S WN Flange CL900 Raised Face Dims to ASME B16.5 NACE MR0175/ISO15156 | Alloy 825 ASTM B564 UNS N06625 | Pcs | 1 | 1 | 4 | 3.2 |  |  | 0 |  |  | /156620
BID-MAL-PS3A | 216 | Pi | Flange | 4355-PS3A-6-50-0001-001-6~DEM-4355-PS3A-6-51-0001-001-1 | FLANGE | 2in Sch40S WN Flange CL900 Raised Face Dims to ASME B16.5 NACE MR0175/ISO15156 | Alloy 825 ASTM B564 UNS N06625 | Pcs | 10 | 10 | 109 | 3.2 |  |  | 0 |  |  | /156620
BID-MAL-PS3A | 217 | Pi | Flange | 4355-PS3A-6-50-0001-001-6~DEM-4355-PS3A-6-51-0001-001-1 | BLIND FLANGE | 1in Blind Flange CL900 Raised Face Dims to ASME B16.5 NACE MR0175/ISO15156 | Alloy 825 ASTM B564 UNS N06625 | Pcs | 1 | 1 | 4 | 3.2 |  |  | 0 |  |  | /156620
BID-MAL-PS3A | 218 | Pi | Fitting | 4355-PS3A-6-50-0001-001-6~DEM-4355-PS3A-6-51-0001-001-1 | ELBOW | 2in Sch40S Elbow 90 Degrees Long Radius SeamlessBW Dims to ASME B16.9 NACE MR0175/ISO15156 | Alloy 825ASTM B366-WPNICMC | Pcs | 4 | 4 | 3 | 3.2 |  |  | 0 |  |  | /156620
BID-MAL-PS3A | 219 | Pi | Fitting | 4355-PS3A-6-50-0001-001-6~DEM-4355-PS3A-6-51-0001-001-1 | TEE | 2in Sch40S x 1in Sch10S Reducing Tee SeamlessBW Dims to ASME B16.9 NACE MR0175/ISO15156 | Alloy 825ASTM B366-WPNICMC | Pcs | 2 | 2 | 2 | 3.2 |  |  | 0 |  |  | /156620
BID-MAL-PS3A | 220 | Pi | Fitting | 4355-PS3A-6-50-0001-001-6~DEM-4355-PS3A-6-51-0001-001-1 | GASKET | 1in x 4.5mm Nom Thk Gasket Spiral Wound CL900 Dims to ASME B16.20 | Incoloy 825 Windings Flexible Graphite Filler CS Inner RingAlloy 825 Outer Ring | Pcs | 2 | 2 | 0.1 | 3.2 |  |  | 0 |  |  | /156620
BID-MAL-PS3A | 221 | Pi | Fitting | 4355-PS3A-6-50-0001-001-6~DEM-4355-PS3A-6-51-0001-001-1 | GASKET | 2in x 4.5mm Nom Thk Gasket Spiral Wound CL900 Dims to ASME B16.20 | Incoloy 825 Windings Flexible Graphite Filler CS Inner RingAlloy 825 Outer Ring | Pcs | 10 | 10 | 1 | 3.2 |  |  | 0 |  |  | /156620
BID-MAL-PS3A | 222 | Pi | Pipe | 4355-PS3A-6-50-0001-001-6~DEM-4355-PS3A-6-51-0001-001-1 | PIPE | 1in Sch10S Pipe Seamless Bevelled Ends Dims to ASME B36.10 NACE MR0175/ISO15156 | Alloy 825ASTM B423 UNS N08825 | m | 0.1 | 0.1 | 0.209 | 3.2 |  |  | 100 |  | 0.1 | /156620
BID-MAL-PS3A | 223 | Pi | Pipe | 4355-PS3A-6-50-0001-001-6~DEM-4355-PS3A-6-51-0001-001-1 | PIPE | 2in Sch40S Pipe Seamless Bevelled Ends Dims to ASME B36.10 NACE MR0175/ISO15156 | Alloy 825ASTM B423 UNS N08825 | m | 3.4 | 3.4 | 18 | 3.2 |  |  | 3400 |  | 3.4 | /156620
BID-MAL-PS3A | 224 | Pi | Valve | 4355-PS3A-6-50-0001-001-6~DEM-4355-PS3A-6-51-0001-001-1 | VALVE | 1in Ball RB Valve Flanged CL900 Raised Face Dims to ASME B16.10Floating Ball Lever Operated NACE MR0175/ISO15156 Datasht To Follow | Alloy 825 ASTM B564 UNS N08825 / A494 Gr CU5MCuCAlloy 825: PEEK | Pcs | 1 | 1 | 11 | 3.2 |  |  | 0 |  |  | /156620
BID-MAL-PS3A | 225 | Pi | Valve | 4355-PS3A-6-50-0001-001-6~DEM-4355-PS3A-6-51-0001-001-1 | VALVE | 2in Ball RB Valve Flanged CL900 Raised Face Dims to ASME B16.10 Floating Ball Lever Operated NACE MR0175/ISO15156 Datasht To Follow | Alloy 825 ASTM B564 UNS N08825 / A494 Gr CU5MCuCAlloy 825: PEEK | Pcs | 2 | 2 | 174 | 3.2 |  |  | 0 |  |  | /156620
BID-MAL-PS3A | 226 | Pi | Valve | 4355-PS3A-6-50-0001-001-6~DEM-4355-PS3A-6-51-0001-001-1 | VALVE | 2in Check Valve Piston Flanged CL900 Raised Face Dims to API 600 NACE MR0175/ISO15156 Datasht To Follow | Alloy 825 ASTM B564 UNS N08825 Alloy 825 | Pcs | 2 | 2 | 74 | 3.2 |  |  | 0 |  |  | /156620
BID-MAL-PS3A | 227 | Pi | Flange | 4355-PS3A-6-50-0001-001-6~DEM-4355-PS3A-6-51-0001-001-1 | BLIND FLANGE | 2in Blind Flange CL150 Raised Face Dims to ASME B16.5 NACE MR0175/ISO15156 | Low Temp Carbon Steel ASTM A350 Gr LF2 CL1 | Pcs | 1 | 1 | 2 | 3.2 |  |  | 0 |  |  | /96620
BID-MAL-PS3A | 228 | Pi | Flange | 4355-PS3A-6-50-0001-001-6~DEM-4355-PS3A-6-51-0001-001-1 | FLANGE | 2in Sch80 WN Flange CL150 Raised FaceDims to ASME B16.5 NACE MR0175/ISO15156 | Low Temp Carbon Steel ASTM A350 Gr LF2 CL1 | Pcs | 1 | 1 | 3 | 3.2 |  |  | 0 |  |  | /96620
BID-MAL-PS3A | 229 | Pi | Fitting | 4355-PS3A-6-50-0001-001-6~DEM-4355-PS3A-6-51-0001-001-1 | GASKET | 2in x 4.5mm Nom Thk Gasket Spiral Wound CL150 SS TP316/316L Windings EXFOLIATED EXPANDED GRAPHITE Filler SS TP316/316L Inner Ring CS Outer Ring Dims to ASME B16.20 | SS 316L Windings EXFOLIATED EXPANDED GRAPHITE Filler SS 316L Inner Ring CS Outer Ring | Pcs | 2 | 2 | 0.2 | 3.1 |  |  | 0 |  |  | /96620
BID-MAL-PS3A | 230 | Pi | Pipe | 4355-PS3A-6-50-0001-001-6~DEM-4355-PS3A-6-51-0001-001-1 | PIPE | 2in Sch80 Pipe Seamless Bevelled Ends Dimensions to ASME B36.10M NACE MR0175/ISO15156 | Low Temp Carbon Steel ASTM A333 Gr 6 | m | 0.2 | 0.2 | 1 | 3.2 |  |  | 200 |  | 0.2 | /96620
BID-MAL-PS3A | 231 | Pi | Valve | 4355-PS3A-6-50-0001-001-6~DEM-4355-PS3A-6-51-0001-001-1 | VALVE | 2in Ball RB Valve Flanged CL150 Raised Face Dims to ISO 17292 Floating Ball Extended Bonnet Lever Operated Short Pattern NACE MR0175/ISO15156 Datasht To Follow | Low Temp Carbon SteelASTM A350 Gr LF2 CL.1/A352 Gr LCC Alloy 825: PTF | Pcs | 1 | 1 | 9 | 3.2 |  |  | 0 |  |  | /96620
BID-MAL-PS3A | 232 | Pi | Flange | 4355-PS3A-6-50-0001-001-6~DEM-4355-PS3A-6-51-0001-001-1 | BLIND FLANGE | 1in Blind Flange CL1500 Raised Face Dims to ASME B16.5 NACE MR0175/ISO15156 | Alloy 825 ASTM B564 UNS N06625 | Pcs | 1 | 1 | 4 | 3.2 |  |  | 0 |  |  | /96620
BID-MAL-PS3A | 233 | Pi | Flange | 4355-PS3A-6-50-0001-001-6~DEM-4355-PS3A-6-51-0001-001-1 | FLANGE | 1in Sch40S WN Flange CL1500 Raised Face Dims to ASME B16.5 NACE MR0175/ISO15156 | Alloy 825 ASTM B564 UNS N06625 | Pcs | 1 | 1 | 4 | 3.2 |  |  | 0 |  |  | /96620
BID-MAL-PS3A | 234 | Pi | Fitting | 4355-PS3A-6-50-0001-001-6~DEM-4355-PS3A-6-51-0001-001-1 | GASKET | 1in x 4.5mm Nom Thk Gasket Spiral Wound CL1500 Dims to ASME B16.20 | Alloy 825 Windings EXFOLIATED EXPANDED GRAPHITE FillerAlloy 825 Inner Ring CS Outer Ring | Pcs | 2 | 2 | 0.14 | 3.2 |  |  | 0 |  |  | /96620
BID-MAL-PS3A | 235 | Pi | Valve | 4355-PS3A-6-50-0001-001-6~DEM-4355-PS3A-6-51-0001-001-1 | VALVE | 1in Globe Valve Flanged CL1500 Raised Face Dims to API 602 Plug Type Disc Handwheel Operated Straight Pattern NACE MR0175/ISO15156 Datasht To Follow | Alloy 825 ASTM B564 UNS N08825 Alloy 825 | Pcs | 1 | 1 | 38 | 3.2 |  |  | 0 |  |  | /96620
BID-MAL-PS3A | 236 | Pi | Fitting | 4355-PS3A-6-50-0001-001-6~DEM-4355-PS3A-6-51-0001-001-1 | SPECTACLE BLIND | 2in Spectacle Blind CL900 Raised Face Dims to ASME B16.48 NACE MR0175/ISO15156 | Alloy 825ASTM B424 UNS N08825 | Pcs | 1 | 1 | 5 | 3.2 |  |  | 0 |  |  | /96620
BID-MAL-PS3A | 237 | Pi | Flange | 4355-PS3A-6-50-0001-001-6~DEM-4355-PS3A-6-51-0001-001-1 | FLANGE | 1in Sch10S WN Flange CL900 Raised Face Dims to ASME B16.5 NACE MR0175/ISO15156 | Alloy 825 ASTM B564 UNS N06625 | Pcs | 2 | 2 | 7 | 3.2 |  |  | 0 |  |  | /96620
BID-MAL-PS3A | 238 | Pi | Flange | 4355-PS3A-6-50-0001-001-6~DEM-4355-PS3A-6-51-0001-001-1 | FLANGE | 2in Sch40S WN Flange CL900 Raised Face Dims to ASME B16.5 NACE MR0175/ISO15156 | Alloy 825 ASTM B564 UNS N06625 | Pcs | 10 | 10 | 109 | 3.2 |  |  | 0 |  |  | /96620
BID-MAL-PS3A | 239 | Pi | Flange | 4355-PS3A-6-50-0001-001-6~DEM-4355-PS3A-6-51-0001-001-1 | BLIND FLANGE | 1in Blind Flange CL900 Raised Face Dims to ASME B16.5 NACE MR0175/ISO15156 | Alloy 825 ASTM B564 UNS N06625 | Pcs | 2 | 2 | 7 | 3.2 |  |  | 0 |  |  | /96620
BID-MAL-PS3A | 240 | Pi | Flange | 4355-PS3A-6-50-0001-001-6~DEM-4355-PS3A-6-51-0001-001-1 | BLIND FLANGE | 2in Blind Flange CL900 Raised Face Dims to ASME B16.5 NACE MR0175/ISO15156 | Alloy 825 ASTM B564 UNS N06625 | Pcs | 1 | 1 | 12 | 3.2 |  |  | 0 |  |  | /96620
BID-MAL-PS3A | 241 | Pi | Fitting | 4355-PS3A-6-50-0001-001-6~DEM-4355-PS3A-6-51-0001-001-1 | ELBOW | 2in Sch40S Elbow 90 Degrees Long Radius SeamlessBW Dims to ASME B16.9 NACE MR0175/ISO15156 | Alloy 825ASTM B366-WPNICMC | Pcs | 5 | 5 | 4 | 3.2 |  |  | 0 |  |  | /96620
BID-MAL-PS3A | 242 | Pi | Fitting | 4355-PS3A-6-50-0001-001-6~DEM-4355-PS3A-6-51-0001-001-1 | TEE | 2in Sch40S Equal Tee SeamlessBW Dims to ASME B16.9 NACE MR0175/ISO15156 | Alloy 825ASTM B366-WPNICMC | Pcs | 8 | 8 | 10 | 3.2 |  |  | 0 |  |  | /96620
BID-MAL-PS3A | 243 | Pi | Fitting | 4355-PS3A-6-50-0001-001-6~DEM-4355-PS3A-6-51-0001-001-1 | TEE | 2in Sch40S x 1in Sch10S Reducing Tee SeamlessBW Dims to ASME B16.9 NACE MR0175/ISO15156 | Alloy 825ASTM B366-WPNICMC | Pcs | 2 | 2 | 2 | 3.2 |  |  | 0 |  |  | /96620
BID-MAL-PS3A | 244 | Pi | Fitting | 4355-PS3A-6-50-0001-001-6~DEM-4355-PS3A-6-51-0001-001-1 | GASKET | 1in x 4.5mm Nom Thk Gasket Spiral Wound CL900 Dims to ASME B16.20 | Incoloy 825 Windings Flexible Graphite Filler CS Inner RingAlloy 825 Outer Ring | Pcs | 4 | 4 | 0.2 | 3.2 |  |  | 0 |  |  | /96620
BID-MAL-PS3A | 245 | Pi | Fitting | 4355-PS3A-6-50-0001-001-6~DEM-4355-PS3A-6-51-0001-001-1 | GASKET | 2in x 4.5mm Nom Thk Gasket Spiral Wound CL900 Dims to ASME B16.20 | Incoloy 825 Windings Flexible Graphite Filler CS Inner RingAlloy 825 Outer Ring | Pcs | 12 | 12 | 1 | 3.2 |  |  | 0 |  |  | /96620
BID-MAL-PS3A | 246 | Pi | Pipe | 4355-PS3A-6-50-0001-001-6~DEM-4355-PS3A-6-51-0001-001-1 | PIPE | 2in Sch40S Pipe Seamless Bevelled Ends Dims to ASME B36.10 NACE MR0175/ISO15156 | Alloy 825ASTM B423 UNS N08825 | m | 10.0795 | 10.0795 | 55 | 3.2 |  |  | 10079.5 |  | 10.0795 | /96620
BID-MAL-PS3A | 247 | Pi | Valve | 4355-PS3A-6-50-0001-001-6~DEM-4355-PS3A-6-51-0001-001-1 | VALVE | 1in Ball FB Valve Flanged CL900 Raised Face Dims to ASME B16.10 Floating Ball Lever Operated NACE MR0175/ISO15156 Datasht To Follow | Alloy 825 ASTM B564 UNS N08825 / A494 Gr CU5MCuCAlloy 825: PEEK | Pcs | 1 | 1 | 12 | 3.2 |  |  | 0 |  |  | /96620
BID-MAL-PS3A | 248 | Pi | Valve | 4355-PS3A-6-50-0001-001-6~DEM-4355-PS3A-6-51-0001-001-1 | VALVE | 1in Ball RB Valve Flanged CL900 Raised Face Dims to ASME B16.10 Floating Ball Lever Operated NACE MR0175/ISO15156 Datasht To Follow | Alloy 825 ASTM B564 UNS N08825 / A494 Gr CU5MCuCAlloy 825: PEEK | Pcs | 1 | 1 | 11 | 3.2 |  |  | 0 |  |  | /96620
BID-MAL-PS3A | 249 | Pi | Valve | 4355-PS3A-6-50-0001-001-6~DEM-4355-PS3A-6-51-0001-001-1 | VALVE | 2in Ball RB Valve Flanged CL900 Raised Face Dims to ASME B16.10 Floating Ball Lever Operated NACE MR0175/ISO15156 Datasht To Follow | Alloy 825 ASTM B564 UNS N08825 / A494 Gr CU5MCuCAlloy 825: PEEK | Pcs | 2 | 2 | 174 | 3.2 |  |  | 0 |  |  | /96620
BID-MAL-PS3A | 250 | Pi | Valve | 4355-PS3A-6-50-0001-001-6~DEM-4355-PS3A-6-51-0001-001-1 | VALVE | 2in Check Valve Piston Flanged CL900 Raised Face Dims to API 600 NACE MR0175/ISO15156 Datasht To Follow | Alloy 825 ASTM B564 UNS N08825 Alloy 825 | Pcs | 2 | 2 | 74 | 3.2 |  |  | 0 |  |  | /96620
BID-MAL-PS3A | 251 | Pi | Flange | 4355-PS3A-6-50-0001-001-6~DEM-4355-PS3A-6-51-0001-001-1 | FLANGE | 8in 30.00mm WT WN Flange CL1500 Raised Face Dims to ASME B16.5 NACE MR0175/ISO15156 | Low Temp Carbon Steel ASTM A350 Gr LF2 CL1 | Pcs | 2 | 1 | 272 | 3.2 |  |  |  | 0 |  | /151093KS
BID-MAL-PS3A | 252 | Pi | Flange | 4355-PS3A-6-50-0001-001-6~DEM-4355-PS3A-6-51-0001-001-1 | FLANGE | 6in 24.00mm WT WN Flange CL1500 Raised Face Dims to ASME B16.5 NACE MR0175/ISO15156 | Low Temp Carbon Steel ASTM A350 Gr LF2 CL1 | Pcs | 1 | 1 | 77 | 3.2 |  |  | 0 |  |  | /151093KS
BID-MAL-PS3A | 253 | Pi | Fitting | 4355-PS3A-6-50-0001-001-6~DEM-4355-PS3A-6-51-0001-001-1 | ELBOWW | 8in 30.00mm WT Elbow 90 Degrees Long Radius Seamless BW Dims to ASME B16.9 NACE MR0175/ISO15156 | Low Temp Carbon Steel ASTM A420 WPL6 | Pcs | 3 | 1 | 207 | 3.2 |  |  |  | 0 |  | /151093KS
BID-MAL-PS3A | 254 | Pi | Fitting | 4355-PS3A-6-50-0001-001-6~DEM-4355-PS3A-6-51-0001-001-1 | REDUCER | 8in 30.00mm WT x 6in 24.00mm WT Eccentric Reducer Seamless BW Dims to ASME B16.9 NACE MR0175/ISO15156 | Low Temp Carbon Steel ASTM A420 WPL6 | Pcs | 1 | 1 | 21 | 3.2 |  |  |  | 0 |  | /151093KS
BID-MAL-PS3A | 255 | Pi | Fitting | 4355-PS3A-6-50-0001-001-6~DEM-4355-PS3A-6-51-0001-001-1 | GASKET | 6in x 4.5mm Nom Thk Gasket Spiral Wound CL1500 Dims to ASME B16.20 | Stainless Steel 316 Windings Flexible Graphite Filler Stainless Steel 316 Inner Ring CS Outer Ring | Pcs | 1 | 1 | 1 | 3.2 |  |  | 0 |  |  | /151093KS
BID-MAL-PS3A | 256 | Pi | Fitting | 4355-PS3A-6-50-0001-001-6~DEM-4355-PS3A-6-51-0001-001-1 | GASKET | 8in x 4.5mm Nom Thk Gasket Spiral Wound CL1500 Dims to ASME B16.20 | Stainless Steel 316 Windings Flexible Graphite Filler Stainless Steel 316 Inner Ring CS Outer Ring | Pcs | 2 | 1 | 1 | 3.2 |  |  | 0 |  |  | /151093KS
BID-MAL-PS3A | 257 | Pi | Pipe | 4355-PS3A-6-50-0001-001-6~DEM-4355-PS3A-6-51-0001-001-1 | PIPE | 8in 30.00mm WT Pipe Seamless Bevelled Ends Dimensions to ASME B36.10M NACE MR0175/ISO15156 | Low Temp Carbon Steel ASTM A333 Gr 6 | m | 1.2368 | 0.2 | 174 | 3.2 |  |  | 1236.79 |  | 1.2368 | /151093KS
BID-MAL-PS3A | 258 | Pi | Valve | 4355-PS3A-6-50-0001-001-6~DEM-4355-PS3A-6-51-0001-001-1 | VALVE | 8in Gate Valve Flanged CL1500 Raised Face Dims to API 600OS&Y: Bolted Bonnet: Wedge Design: Gear Operated Non Extended Bonnet NACE MR0175/ISO15156 Datasht To Follow | Low Temp Carbon SteelASTM A350 Gr LF2 CL.1/A352 Gr LCC Alloy 825 | Pcs | 1 | 1 | 1180 | 3.2 |  |  | 0 |  |  | /151093KS
BID-MAL-PS3A | 259 | Pi | Flange | 4355-PS3A-6-50-0001-001-6~DEM-4355-PS3A-6-51-0001-001-1 | FLANGE | 3in 16.00mm WT WN Flange CL1500 Raised FaceDims to ASME B16.5 NACE MR0175/ISO15156 | Low Temp Carbon Steel ASTM A350 Gr LF2 CL1 | Pcs | 1 | 1 | 22 | 3.2 | [5 empty] | /151093KS
BID-MAL-PS3A | 260 | Pi | Flange | 4355-PS3A-6-50-0001-001-6~DEM-4355-PS3A-6-51-0001-001-1 | FLANGE | 6in 24.00mm WT WN Flange CL1500 Raised Face Dims to ASME B16.5 NACE MR0175/ISO15156 | Low Temp Carbon Steel ASTM A350 Gr LF2 CL1 | Pcs | 3 | 1 | 232 | 3.2 |  |  | 0 |  |  | /151093KS
BID-MAL-PS3A | 261 | Pi | Fitting | 4355-PS3A-6-50-0001-001-6~DEM-4355-PS3A-6-51-0001-001-1 | ELBOWW | 6in 24.00mm WT Elbow 90 Degrees Long Radius Seamless BW Dims to ASME B16.9 NACE MR0175/ISO15156 | Low Temp Carbon Steel ASTM A420 WPL6 | Pcs | 3 | 1 | 95 | 3.2 | [5 empty] | /151093KS
BID-MAL-PS3A | 262 | Pi | Fitting | 4355-PS3A-6-50-0001-001-6~DEM-4355-PS3A-6-51-0001-001-1 | REDUCER | 6in 24.00mm WT x 3in 16.00mm WT Eccentric Reducer Seamless BW Dims to ASME B16.9 NACE MR0175/ISO15156 | Low Temp Carbon Steel ASTM A420 WPL6 | Pcs | 1 | 1 | 10 | 3.2 | [5 empty] | /151093KS
BID-MAL-PS3A | 263 | Pi | Fitting | 4355-PS3A-6-50-0001-001-6~DEM-4355-PS3A-6-51-0001-001-1 | GASKET | 3in x 4.5mm Nom Thk Gasket Spiral Wound CL1500 Dims to ASME B16.20 | Stainless Steel 316 Windings Flexible Graphite Filler Stainless Steel 316 Inner Ring CS Outer Ring | Pcs | 1 | 1 | 0.19 | 3.2 |  |  | 0 |  |  | /151093KS
BID-MAL-PS3A | 264 | Pi | Fitting | 4355-PS3A-6-50-0001-001-6~DEM-4355-PS3A-6-51-0001-001-1 | GASKET | 6in x 4.5mm Nom Thk Gasket Spiral Wound CL1500 Dims to ASME B16.20 | Stainless Steel 316 Windings Flexible Graphite Filler Stainless Steel 316 Inner Ring CS Outer Ring | Pcs | 3 | 1 | 2 | 3.2 |  |  | 0 |  |  | /151093KS
BID-MAL-PS3A | 265 | Pi | Pipe | 4355-PS3A-6-50-0001-001-6~DEM-4355-PS3A-6-51-0001-001-1 | PIPE | 6in 24.00mm WT Pipe Seamless Bevelled Ends Dimensions to ASME B36.10M NACE MR0175/ISO15156 | Low Temp Carbon Steel ASTM A333 Gr 6 | m | 1.82 | 0.2 | 156 | 3.2 |  |  | 1820.02 |  | 1.82 | /151093KS
BID-MAL-PS3A | 266 | Pi | Valve | 4355-PS3A-6-50-0001-001-6~DEM-4355-PS3A-6-51-0001-001-1 | VALVE | 6in Gate Valve Flanged CL1500 Raised Face Dims to API 600 OS&Y: Bolted Bonnet: Wedge Design: Gear Operated Non Extended Bonnet NACE MR0175/ISO15156 Datasht To Follow | Low Temp Carbon SteelASTM A350 Gr LF2 CL.1/A352 Gr LCC Alloy 825 | Pcs | 1 | 1 | 640 | 3.2 |  |  | 0 |  |  | /151093KS
BID-MAL-PS3A | 267 | Pi | Flange | 4355-PS3A-6-50-0001-001-6~DEM-4355-PS3A-6-51-0001-001-1 | FLANGE | 6in Long WN Flange 20 Bar: Flange to Dims to ASME B16.5 CL150 Flat Face Dims to Manufacturers Standard | Helical Filament Wound Bell & Spigot GRVE-Bisphenol A Vinylester | Pcs | 2 | 1 | 10 | 3.1 | [5 empty] | /17012
BID-MAL-PS3A | 268 | Pi | Fitting | 4355-PS3A-6-50-0001-001-6~DEM-4355-PS3A-6-51-0001-001-1 | ELBOW | 6in Elbow 90 Deg Helical Filament Wound Bell & Spigot Long Radius GRVE-Bisphenol A Vinylester 20 Bar Dims to Manufacturers Standard | Helical Filament Wound Bell & Spigot GRVE-Bisphenol A Vinylester | Pcs | 4 | 1 | 11 | 3.1 |  |  | 0 |  |  | /17012
BID-MAL-PS3A | 269 | Pi | Fitting | 4355-PS3A-6-50-0001-001-6~DEM-4355-PS3A-6-51-0001-001-1 | GASKET | 6in x 3.0mm Nom Thk Gasket Full Face CL150 Dims to ASME B16.21 | Ethylene Propylene Rubber EDPM Hardness 70- +/- 5 Shore A | Pcs | 2 | 1 | 0.12 | 3.1 |  |  | 0 |  |  | /17012
BID-MAL-PS3A | 270 | Pi | Fitting | 4355-PS3A-6-50-0001-001-6~DEM-4355-PS3A-6-51-0001-001-1 | OLET | 6in x 1in Branch Saddle Dims to Manufacturers Standard: 20 Bar | Helical Filament Wound: GRVE-Bisphenol A: Vinylester: | Pcs | 1 | 1 | 0.09 | 3.1 |  |  | 0 |  |  | /17012
BID-MAL-PS3A | 271 | Pi | Pipe | 4355-PS3A-6-50-0001-001-6~DEM-4355-PS3A-6-51-0001-001-1 | PIPE | 6in Pipe 20 Bar Dims to Manufacturers Standard | Continuous Filament Wound Plain End GRVE-Bisphenol A Vinylester | m | 7.2678 | 0.8 | 25 | 3.1 |  |  | 7267.84 |  | 7.2678 | /17012
BID-MAL-PS3A | 272 | Pi | Flange | 4355-PS3A-6-50-0001-001-6~DEM-4355-PS3A-6-51-0001-001-1 | FLANGE | 6in Long WN Flange 20 Bar: Flange to Dims to ASME B16.5 CL150 Flat Face Dims to Manufacturers Standard | Helical Filament Wound Bell & Spigot GRVE-Bisphenol A Vinylester | Pcs | 2 | 1 | 10 | 3.1 | [5 empty] | /17012
BID-MAL-PS3A | 273 | Pi | Fitting | 4355-PS3A-6-50-0001-001-6~DEM-4355-PS3A-6-51-0001-001-1 | ELBOW | 6in Elbow 90 Deg Helical Filament Wound Bell & Spigot Long Radius GRVE-Bisphenol A Vinylester 20 Bar Dims to Manufacturers Standard | Helical Filament Wound Bell & Spigot GRVE-Bisphenol A Vinylester | Pcs | 5 | 1 | 14 | 3.1 |  |  | 0 |  |  | /17012
BID-MAL-PS3A | 274 | Pi | Fitting | 4355-PS3A-6-50-0001-001-6~DEM-4355-PS3A-6-51-0001-001-1 | GASKET | 6in x 3.0mm Nom Thk Gasket Full Face CL150 Dims to ASME B16.21 | Ethylene Propylene Rubber EDPM Hardness 70- +/- 5 Shore A | Pcs | 2 | 1 | 0.12 | 3.1 |  |  | 0 |  |  | /17012
BID-MAL-PS3A | 275 | Pi | Fitting | 4355-PS3A-6-50-0001-001-6~DEM-4355-PS3A-6-51-0001-001-1 | OLET | 6in x 1in Branch Saddle Dims to Manufacturers Standard: 20 Bar | Helical Filament Wound: GRVE-Bisphenol A: Vinylester: | Pcs | 1 | 1 | 0.09 | 3.1 |  |  | 0 |  |  | /17012
BID-MAL-PS3A | 276 | Pi | Pipe | 4355-PS3A-6-50-0001-001-6~DEM-4355-PS3A-6-51-0001-001-1 | PIPE | 6in Pipe 20 Bar Dims to Manufacturers Standard | Continuous Filament Wound Plain End GRVE-Bisphenol A Vinylester | m | 5.6263 | 0.6 | 20 | 3.1 |  |  | 5626.34 |  | 5.6263 | /17012
BID-MAL-PS3A | 277 | Pi | Flange | 4355-PS3A-6-50-0001-001-6~DEM-4355-PS3A-6-51-0001-001-1 | FLANGE | 6in Long WN Flange 20 Bar: Flange to Dims to ASME B16.5 CL150 Flat Face Dims to Manufacturers Standard | Helical Filament Wound Bell & Spigot GRVE-Bisphenol A Vinylester | Pcs | 8 | 2 | 38 | 3.1 | [5 empty] | /17012
BID-MAL-PS3A | 278 | Pi | Fitting | 4355-PS3A-6-50-0001-001-6~DEM-4355-PS3A-6-51-0001-001-1 | ELBOWW | 6in Elbow 45 Deg Helical Filament Wound Bell & Spigot Long Radius GRVE-Bisphenol A Vinylester 20 Bar Dims to Manufacturers Standard | Helical Filament Wound Bell & Spigot GRVE-Bisphenol A Vinylester | Pcs | 2 | 1 | 3 | 3.1 | [5 empty] | /17012
BID-MAL-PS3A | 279 | Pi | Fitting | 4355-PS3A-6-50-0001-001-6~DEM-4355-PS3A-6-51-0001-001-1 | ELBOW | 6in Elbow 90 Deg Helical Filament Wound Bell & Spigot Long Radius GRVE-Bisphenol A Vinylester 20 Bar Dims to Manufacturers Standard | Helical Filament Wound Bell & Spigot GRVE-Bisphenol A Vinylester | Pcs | 24 | 5 | 65 | 3.1 |  |  | 0 |  |  | /17012
BID-MAL-PS3A | 280 | Pi | Fitting | 4355-PS3A-6-50-0001-001-6~DEM-4355-PS3A-6-51-0001-001-1 | TEE | 6in Equal Tee 20 Bar Dims to Manufacturers Standard | Helical Filament Wound Bell & Spigot GRVE-Bisphenol A Vinylester | Pcs | 2 | 1 | 8 | 3.1 |  |  | 0 |  |  | /17012
BID-MAL-PS3A | 281 | Pi | Fitting | 4355-PS3A-6-50-0001-001-6~DEM-4355-PS3A-6-51-0001-001-1 | GASKET | 6in x 3.0mm Nom Thk Gasket Full Face CL150 Dims to ASME B16.21 | Ethylene Propylene Rubber EDPM Hardness 70- +/- 5 Shore A | Pcs | 8 | 2 | 0.48 | 3.1 |  |  | 0 |  |  | /17012
BID-MAL-PS3A | 282 | Pi | Pipe | 4355-PS3A-6-50-0001-001-6~DEM-4355-PS3A-6-51-0001-001-1 | PIPE | 6in Pipe 20 Bar Dims to Manufacturers Standard | Continuous Filament Wound Plain End GRVE-Bisphenol A Vinylester | m | 34.0466 | 3.5 | 119 | 3.2 |  |  | 34046.6 |  | 34.0466 | /17012
BID-MAL-PS3A | 283 | Pi | Valve | 4355-PS3A-6-50-0001-001-6~DEM-4355-PS3A-6-51-0001-001-1 | VALVE | 6in Wafer Lug Butterfly Valve Flanged CL150 Raised Face Gear Operated | Nickle Aluminium Bronze ASTM B148 Gr C95800 | Pcs | 4 | 1 | 220 | 3.2 |  |  | 0 |  |  | /17012
BID-MAL-PS3A | 284 | Pi | SP | 4355-PS3A-6-50-0001-001-6~DEM-4355-PS3A-6-51-0001-001-1 | CHEMICAL INJECTION QUILL | 3/4in 258.6 Barg 200 Deg C | ASTM B564 UNS N08825 | Pcs | 3 | 3 |  | 3.1 | [5 empty] | 153461
BID-MAL-PS3A | 283 | Pi | BoltNut | 4355-PS3A-6-50-0001-001-6~DEM-4355-PS3A-6-51-0001-001-1 | BOLT | 3/4"X4 1/2" STUD BOLT (CONT) W/ 2 HVY HEX NUTS B1.1 DIA (IMP) X LEN (MET) | Low Temp Carbon Steel (Sour) | Pcs | 32 | 0 |  | 3.2 | [5 empty] | /91503
BID-MAL-PS3A | 284 | Pi | BoltNut | 4355-PS3A-6-50-0001-001-6~DEM-4355-PS3A-6-51-0001-001-1 | BOLT | 3/4"X4 1/2" STUD BOLT (CONT) W/ 2 HVY HEX NUTS B1.1 DIA (IMP) X LEN (MET) | Low Temp Carbon Steel ASTM A350 Gr LF2 CL1 | Pcs | 24 | 0 |  | 3.1 | [5 empty] | /151503
BID-MAL-PS3A | 283 | Pi | BoltNut | 4355-PS3A-6-50-0001-001-6~DEM-4355-PS3A-6-51-0001-001-1 | BOLT | 1/2"X3" STUD BOLT (CONT) W/ 2 HVY HEX NUTS B1.1 DIA (IMP) X LEN (MET) | Alloy 625 bolting below -73°C | Pcs | 72 | 0 |  | 3.1 | [5 empty] | /96620
BID-MAL-PS3A | 284 | Pi | BoltNut | 4355-PS3A-6-50-0001-001-6~DEM-4355-PS3A-6-51-0001-001-1 | BOLT | 1/2"X3" STUD BOLT (CONT) W/ 2 HVY HEX NUTS B1.1 DIA (IMP) X LEN (MET) | ASTM A320-L7M/A194-7M | Pcs | 8 | 0 |  | 3.1 | [5 empty] | /156620
BID-MAL-PS3A | 283 | Pi | BoltNut | 4355-PS3A-6-50-0001-001-6~DEM-4355-PS3A-6-51-0001-001-1 | BOLT | 7/8"X5 1/4" STUD BOLT (CONT) W/ 2 HVY HEX NUTS B1.1 DIA (IMP) X LEN (MET) | Low Temp Carbon Steel ASTM A350 Gr LF2 CL1 | Pcs | 40 | 0 |  | 3.1 | [5 empty] | /151503
BID-MAL-PS3A | 284 | Pi | BoltNut | 4355-PS3A-6-50-0001-001-6~DEM-4355-PS3A-6-51-0001-001-1 | BOLT | 1/2"X3" STUD BOLT (CONT) W/ 2 HVY HEX NUTS B1.1 DIA (IMP) X LEN (MET) | Low Temp Carbon Steel ASTM A350 Gr LF2 CL1 | Pcs | 16 | 0 |  | 3.1 | [5 empty] | /151503
BID-MAL-PS3A | 283 | Pi | BoltNut | 4355-PS3A-6-50-0001-001-6~DEM-4355-PS3A-6-51-0001-001-1 | BOLT | 1/2"X3" STUD BOLT (CONT) W/ 2 HVY HEX NUTS B1.1 DIA (IMP) X LEN (MET) | ASTM A320-L7M/A194-7M | Pcs | 64 | 0 |  | 3.1 | [5 empty] | /156620
BID-MAL-PS3A | 284 | Pi | BoltNut | 4355-PS3A-6-50-0001-001-6~DEM-4355-PS3A-6-51-0001-001-1 | BOLT | 7/8"X5 1/4" STUD BOLT (CONT) W/ 2 HVY HEX NUTS B1.1 DIA (IMP) X LEN (MET) | Low Temp Carbon Steel (Sour) | Pcs | 64 | 0 |  | 3.2 | [5 empty] | /91503
BID-MAL-PS3A | 283 | Pi | BoltNut | 4355-PS3A-6-50-0001-001-6~DEM-4355-PS3A-6-51-0001-001-1 | BOLT | 1/2"X3" STUD BOLT (CONT) W/ 2 HVY HEX NUTS B1.1 DIA (IMP) X LEN (MET) | Alloy 625 bolting below -73°C | Pcs | 8 | 0 |  | 3.1 | [5 empty] | /96620
BID-MAL-PS3A | 284 | Pi | BoltNut | 4355-PS3A-6-50-0001-001-6~DEM-4355-PS3A-6-51-0001-001-1 | BOLT | 5/8"X4" STUD BOLT (CONT) W/ 2 HVY HEX NUTS B1.1 DIA (IMP) X LEN (MET) | ASTM A320-L7M/A194-7M | Pcs | 80 | 0 |  | 3.1 | [5 empty] | /156620
BID-MAL-PS3A | 283 | Pi | BoltNut | 4355-PS3A-6-50-0001-001-6~DEM-4355-PS3A-6-51-0001-001-1 | BOLT | 5/8"X4" STUD BOLT (CONT) W/ 2 HVY HEX NUTS B1.1 DIA (IMP) X LEN (MET) | Low Temp Carbon Steel (Sour) | Pcs | 16 | 0 |  | 3.2 | [5 empty] | /91503
BID-MAL-PS3A | 284 | Pi | BoltNut | 4355-PS3A-6-50-0001-001-6~DEM-4355-PS3A-6-51-0001-001-1 | BOLT | 5/8"X4" STUD BOLT (CONT) W/ 2 HVY HEX NUTS B1.1 DIA (IMP) X LEN (MET) | Alloy 625 bolting below -73°C | Pcs | 136 | 0 |  | 3.1 | [5 empty] | /96620
BID-MAL-PS3A | 283 | Pi | BoltNut | 4355-PS3A-6-50-0001-001-6~DEM-4355-PS3A-6-51-0001-001-1 | BOLT | 5/8"X3 1/2" STUD BOLT (CONT) W/ 2 HVY HEX NUTS B1.1 DIA (IMP) X LEN (MET) | ASTM A320-L7M/A194-7M | Pcs | 8 | 0 |  | 3.1 | [5 empty] | /156620
BID-MAL-PS3A | 284 | Pi | BoltNut | 4355-PS3A-6-50-0001-001-6~DEM-4355-PS3A-6-51-0001-001-1 | BOLT | 5/8"X3 1/2" STUD BOLT (CONT) W/ 2 HVY HEX NUTS B1.1 DIA (IMP) X LEN (MET) | Alloy 625 bolting below -73°C | Pcs | 8 | 0 |  | 3.1 | [5 empty] | /96620
BID-MAL-PS3A | 283 | Pi | BoltNut | 4355-PS3A-6-50-0001-001-6~DEM-4355-PS3A-6-51-0001-001-1 | BOLT | 7/8"X6 1/4" STUD BOLT (CONT) W/ 2 HVY HEX NUTS B1.1 DIA (IMP) X LEN (MET) | Low Temp Carbon Steel ASTM A350 Gr LF2 CL1 | Pcs | 64 | 0 |  | 3.1 | [5 empty] | /151503
BID-MAL-PS3A | 284 | Pi | BoltNut | 4355-PS3A-6-50-0001-001-6~DEM-4355-PS3A-6-51-0001-001-1 | BOLT | 5/8"X4" STUD BOLT (CONT) W/ 2 HVY HEX NUTS B1.1 DIA (IMP) X LEN (MET) | ASTM A320-L7M/A194-7M | Pcs | 16 | 0 |  | 3.1 | [5 empty] | /156620
BID-MAL-PS3A | 283 | Pi | BoltNut | 4355-PS3A-6-50-0001-001-6~DEM-4355-PS3A-6-51-0001-001-1 | BOLT | 7/8"X6 1/4" STUD BOLT (CONT) W/ 2 HVY HEX NUTS B1.1 DIA (IMP) X LEN (MET) | Low Temp Carbon Steel (Sour) | Pcs | 96 | 0 |  | 3.2 | [5 empty] | /91503
BID-MAL-PS3A | 284 | Pi | BoltNut | 4355-PS3A-6-50-0001-001-6~DEM-4355-PS3A-6-51-0001-001-1 | BOLT | 3/4"X4 3/4" STUD BOLT (CONT) W/ 2 HVY HEX NUTS B1.1 DIA (IMP) X LEN (MET) | Stainless Steel ASTM A182 Gr F316 | Pcs | 104 | 0 |  | 3.1 | [5 empty] | /153461
BID-MAL-PS3A | 283 | Pi | BoltNut | 4355-PS3A-6-50-0001-001-6~DEM-4355-PS3A-6-51-0001-001-1 | BOLT | 11/8"X7 1/2" STUD BOLT (CONT) W/ 2 HVY HEX NUTS B1.1 DIA (IMP) X LEN (MET) | Low Temp Carbon Steel ASTM A350 Gr LF2 CL1 | Pcs | 16 | 0 |  | 3.1 | [5 empty] | /151093KS
BID-MAL-PS3A | 284 | Pi | BoltNut | 4355-PS3A-6-50-0001-001-6~DEM-4355-PS3A-6-51-0001-001-1 | BOLT | 11/8"X7 1/4" STUD BOLT (CONT) W/ 2 HVY HEX NUTS B1.1 DIA (IMP) X LEN (MET) | Low Temp Carbon Steel (Sour) | Pcs | 48 | 0 |  | 3.2 | [5 empty] | /91503
BID-MAL-PS3A | 283 | Pi | BoltNut | 4355-PS3A-6-50-0001-001-6~DEM-4355-PS3A-6-51-0001-001-1 | BOLT | 11/8"X7 1/4" STUD BOLT (CONT) W/ 2 HVY HEX NUTS B1.1 DIA (IMP) X LEN (MET) | Low Temp Carbon Steel ASTM A350 Gr LF2 CL1 | Pcs | 24 | 0 |  | 3.1 | [5 empty] | /151503
BID-MAL-PS3A | 284 | Pi | BoltNut | 4355-PS3A-6-50-0001-001-6~DEM-4355-PS3A-6-51-0001-001-1 | BOLT | 13/8"X12 3/4" STUD BOLT (CONT) W/ 2 HVY HEX NUTS B1.1 DIA (IMP) X LEN (MET) | Low Temp Carbon Steel ASTM A350 Gr LF2 CL1 | Pcs | 96 | 0 |  | 3.1 | [5 empty] | /151503
BID-MAL-PS3A | 283 | Pi | BoltNut | 4355-PS3A-6-50-0001-001-6~DEM-4355-PS3A-6-51-0001-001-1 | BOLT | 13/8"X12 3/4" STUD BOLT (CONT) W/ 2 HVY HEX NUTS B1.1 DIA (IMP) X LEN (MET) | Low Temp Carbon Steel ASTM A350 Gr LF2 CL1 | Pcs | 72 | 0 |  | 3.1 | [5 empty] | /151093KS
BID-MAL-PS3A | 284 | Pi | BoltNut | 4355-PS3A-6-50-0001-001-6~DEM-4355-PS3A-6-51-0001-001-1 | BOLT | 3/4"X9 1/4" STUD BOLT (CONT) W/ 2 HVY HEX NUTS B1.1 DIA (IMP) X LEN (MET) | FLAT RING EPDM | Pcs | 128 | 0 |  | 3.1 | [5 empty] | /17012
BID-MAL-PS3A | 283 | Pi | BoltNut | 4355-PS3A-6-50-0001-001-6~DEM-4355-PS3A-6-51-0001-001-1 | BOLT | 15/8"X14 1/2" STUD BOLT (CONT) W/ 2 HVY HEX NUTS B1.1 DIA (IMP) X LEN (MET) | Low Temp Carbon Steel ASTM A350 Gr LF2 CL1 | Pcs | 36 | 0 |  | 3.1 | [5 empty] | /151093KS
BID-MAL-PS3A | 284 | Pi | PipeSupport | 4355-PS3A-6-50-0001-001-6~DEM-4355-PS3A-6-51-0001-001-1 | Clamp for GRE Pipe PS309 C/W GRE Wear Pad, Double Nuts and Washers | Φ22 LEN200mmXTHK12mm | Carbon Steel with Electro Galvanize | Pcs | 20 | 0 | 240 | 3.1 | [5 empty] | /17012
BID-MAL-PS3A | 283 | Pi | PipeSupport | 4355-PS3A-6-50-0001-001-6~DEM-4355-PS3A-6-51-0001-001-1 | U-Bolt PS301 Non Grip Type with Double Nuts and Washers | DN15XØ6XM6 | Carbon Steel Electro Galvanised | Pcs | 72 | 0 | 360 | 3.1
BID-MAL-PS3A | 284 | Pi | PipeSupport | 4355-PS3A-6-50-0001-001-6~DEM-4355-PS3A-6-51-0001-001-1 | U-Bolt PS301 Non Grip Type with Double Nuts and Washers | DN25XØ6XM6 | Carbon Steel Electro Galvanised | Pcs | 65 | 0 | 325 | 3.1
BID-MAL-PS3A | 283 | Pi | PipeSupport | 4355-PS3A-6-50-0001-001-6~DEM-4355-PS3A-6-51-0001-001-1 | U-Bolt PS301 Non Grip Type with Double Nuts and Washers | DN50XØ10XM10 | Carbon Steel Electro Galvanised | Pcs | 62 | 0 | 310 | 3.1
BID-MAL-PS3A | 284 | Pi | PipeSupport | 4355-PS3A-6-50-0001-001-6~DEM-4355-PS3A-6-51-0001-001-1 | U-Bolt PS301 Non Grip Type with Double Nuts and Washers | DN150XØ12XM12 | Carbon Steel Electro Galvanised | Pcs | 4 | 0 | 20 | 3.1
BID-MAL-PS3A | 283 | Pi | PipeSupport | 4355-PS3A-6-50-0001-001-6~DEM-4355-PS3A-6-51-0001-001-1 | PIPE SHOE Steel Plate | 10 MM，100X90XTHK10mm | ASTM A36 | m2 | 2 | 0 | 156 | 3.1

## BID-MAL-PS3AS (hidden)
| 序号 SN | 专业 Discipline | 物资名称 ItemName | 参考文件 Reference Documentation | 物资类型 Type of Material | 规格 (除材质外所有参数) Specification （exclude material） | 材质 Material | 单位 Unit | 数量 Quantity | 余量 Margin | 重量 Weight | 取证 Certificate | 备件 Spare | 备注 Remark
BID-MAL-PS3AS | 1 | Pi | Flange | 4355-PS3AS-6-50-0007-001-4~4355-PS3AS-6-51-0019-001-2 | FLANGE | 2in Threaded Flange ASME B1.20.1 NPT Female CL150 Raised Face Carbon Steel ASTM A105 Galvanised Dims to ASME B16.5 | Carbon Steel ASTM A105 Galvanised | Pcs | 1 | 1 | 2 | 3.1
BID-MAL-PS3AS | 2 | Pi | Fitting | 4355-PS3AS-6-50-0007-001-4~4355-PS3AS-6-51-0019-001-2 | ELBOW | 2in Elbow 45 Degrees Threaded ASME B1.20.1 NPT Female CL3000 Carbon Steel ASTM A105 Galvanised Dims to ASME B16.11 | Carbon Steel ASTM A105 Galvanised | Pcs | 1 | 1 | 2 | 3.2
BID-MAL-PS3AS | 3 | Pi | Fitting | 4355-PS3AS-6-50-0007-001-4~4355-PS3AS-6-51-0019-001-2 | ELBOW | 2in Elbow 90 Degrees Threaded ASME B1.20.1 NPT Female CL3000 Carbon Steel ASTM A105 Galvanised Dims to ASME B16.11 | Carbon Steel ASTM A105 Galvanised | Pcs | 2 | 2 | 5 | 3.2
BID-MAL-PS3AS | 4 | Pi | Pipe | 4355-PS3AS-6-50-0007-001-4~4355-PS3AS-6-51-0019-001-2 | PIPE | 2in Sch80 Pipe Seamless Threaded Carbon Steel API 5L Gr B Galvanised Dims to ASME B36.10 | Carbon Steel API 5L Gr B Galvanised | m | 13.3184 | 13.3184 | 100 | 3.1
BID-MAL-PS3AS | 5 | Pi | Flange | 4355-PS3AS-6-50-0007-001-4~4355-PS3AS-6-51-0019-001-2 | FLANGE | 3in XXS WN Flange CL2500 Raised Face Dims to ASME B16.5 NACE MR0175/ISO15156 | Alloy 825 ASTM B564 UNS N08825 | Pcs | 2 | 1 | 77 | 3.2
BID-MAL-PS3AS | 6 | Pi | Fitting | 4355-PS3AS-6-50-0007-001-4~4355-PS3AS-6-51-0019-001-2 | GASKET | 3in x 4.5mm Nom Thk Gasket Spiral Wound CL2500 Dims to ASME B16.20 | Incoloy 825 Windings EXFOLIATED EXPANDED GRAPHITE Filler CS Inner RingAlloy 825 Outer Ring | Pcs | 3 | 1 | 1 | 3.2
BID-MAL-PS3AS | 7 | Pi | Pipe | 4355-PS3AS-6-50-0007-001-4~4355-PS3AS-6-51-0019-001-2 | PIPE | 3in XXS Pipe Seamless Bevelled Ends ASME B36.19M NACE MR0175/ISO15156 | Alloy 825ASTM B423 UNS N08825 | m | 1 | 0.1 | 28 | 3.2
BID-MAL-PS3AS | 8 | Pi | Valve | 4355-PS3AS-6-50-0007-001-4~4355-PS3AS-6-51-0019-001-2 | VALVE | 3in Ball FB Valve Flanged CL2500 Raised Face Dims to API 6D Trunnion Mounted Extended Bonnet Gear Operated NACE MR0175/ISO15156 Datasht To Follow | Alloy 825 ASTM B564 UNS N08825 / A494 Gr CU5MCuCAlloy 825: PEEK | Pcs | 1 | 1 | 246 | 3.2
BID-MAL-PS3AS | 9 | Pi | Fitting | 4355-PS3AS-6-50-0007-001-4~4355-PS3AS-6-51-0019-001-2 | ELBOW | 8in Sch10S Elbow 45 Degrees Long Radius SeamlessBW Dims to ASME B16.9 NACE MR0175/ISO15156 | Stainless Steel ASTM A403 WP316L WP-S | Pcs | 1 | 1 | 5 | 3.2
BID-MAL-PS3AS | 10 | Pi | Fitting | 4355-PS3AS-6-50-0007-001-4~4355-PS3AS-6-51-0019-001-2 | ELBOW | 8in Sch10S Elbow 90 Degrees Long Radius SeamlessBW Dims to ASME B16.9 NACE MR0175/ISO15156 | Stainless Steel ASTM A403 WP316L WP-S | Pcs | 7 | 2 | 74 | 3.2
BID-MAL-PS3AS | 11 | Pi | Fitting | 4355-PS3AS-6-50-0007-001-4~4355-PS3AS-6-51-0019-001-2 | REDUCER | 6in Sch10S x 3in Sch10S Eccentric Reducer SeamlessBW Dims to ASME B16.9 NACE MR0175/ISO15156 | Stainless Steel ASTM A403 WP316L WP-S | Pcs | 1 | 1 | 2 | 3.2
BID-MAL-PS3AS | 12 | Pi | Fitting | 4355-PS3AS-6-50-0007-001-4~4355-PS3AS-6-51-0019-001-2 | REDUCER | 8in Sch10S x 6in Sch10S Eccentric Reducer SeamlessBW Dims to ASME B16.9 NACE MR0175/ISO15156 | Stainless Steel ASTM A403 WP316L WP-S | Pcs | 1 | 1 | 3 | 3.2
BID-MAL-PS3AS | 13 | Pi | Fitting | 4355-PS3AS-6-50-0007-001-4~4355-PS3AS-6-51-0019-001-2 | TEE | 8in Sch10S Equal Tee SeamlessBW Dims to ASME B16.9 NACE MR0175/ISO15156 | Stainless Steel ASTM A403 WP316L | Pcs | 1 | 1 | 16 | 3.2
BID-MAL-PS3AS | 14 | Pi | Pipe | 4355-PS3AS-6-50-0007-001-4~4355-PS3AS-6-51-0019-001-2 | PIPE | 8in Sch10S Pipe Seamless Bevelled Ends ASME B36.19M NACE MR0175/ISO15156 | Stainless Steel ASTM A312 TP316L | m | 16.6024 | 1.6602 | 334 | 3.2
BID-MAL-PS3AS | 15 | Pi | Flange | 4355-PS3AS-6-50-0007-001-4~4355-PS3AS-6-51-0019-001-2 | FLANGE | 3in XXS WN Flange CL2500 Raised Face Dims to ASME B16.5 NACE MR0175/ISO15156 | Alloy 825 ASTM B564 UNS N08825 | Pcs | 1 | 1 | 39 | 3.2
BID-MAL-PS3AS | 16 | Pi | Flange | 4355-PS3AS-6-50-0007-001-4~4355-PS3AS-6-51-0019-001-2 | FLANGE | 3in XXS WN Flange CL2500 Raised Face Dims to ASME B16.5 NACE MR0175/ISO15156 | Alloy 825 ASTM B564 UNS N08825 | Pcs | 2 | 1 | 77 | 3.2
BID-MAL-PS3AS | 17 | Pi | Fitting | 4355-PS3AS-6-50-0007-001-4~4355-PS3AS-6-51-0019-001-2 | GASKET | 3in x 4.5mm Nom Thk Gasket Spiral Wound CL2500 Dims to ASME B16.20 | Incoloy 825 Windings EXFOLIATED EXPANDED GRAPHITE Filler CS Inner RingAlloy 825 Outer Ring | Pcs | 2 | 1 | 1 | 3.2
BID-MAL-PS3AS | 18 | Pi | Pipe | 4355-PS3AS-6-50-0007-001-4~4355-PS3AS-6-51-0019-001-2 | PIPE | 3in XXS Pipe Seamless Bevelled Ends ASME B36.19M NACE MR0175/ISO15156 | Alloy 825ASTM B423 UNS N08825 | m | 0.335 | 0.0335 | 9 | 3.2
BID-MAL-PS3AS | 19 | Pi | Valve | 4355-PS3AS-6-50-0007-001-4~4355-PS3AS-6-51-0019-001-2 | VALVE | 3in Globe Valve Flanged CL2500 Raised Face API 623 Plug Type Disc Gear Operated NACE MR0175/ISO15156 Datasht To Follow | Alloy 825 ASTM B564 UNS N08825 / A494 Gr CU5MCuC Alloy 825 | Pcs | 1 | 1 | 295 | 3.2
BID-MAL-PS3AS | 20 | Pi | Fitting | 4355-PS3AS-6-50-0007-001-4~4355-PS3AS-6-51-0019-001-2 | REDUCER | 6in Sch10S x 3in Sch10S Eccentric Reducer SeamlessBW Dims to ASME B16.9 NACE MR0175/ISO15156 | Stainless Steel ASTM A403 WP316L WP-S | Pcs | 1 | 1 | 2 | 3.2
BID-MAL-PS3AS | 21 | Pi | Fitting | 4355-PS3AS-6-50-0007-001-4~4355-PS3AS-6-51-0019-001-2 | REDUCER | 8in Sch10S x 6in Sch10S Eccentric Reducer SeamlessBW Dims to ASME B16.9 NACE MR0175/ISO15156 | Stainless Steel ASTM A403 WP316L WP-S | Pcs | 1 | 1 | 3 | 3.2
BID-MAL-PS3AS | 22 | Pi | Flange | 4355-PS3AS-6-50-0007-001-4~4355-PS3AS-6-51-0019-001-2 | FLANGE | 3in XXS WN Flange CL2500 Raised Face Dims to ASME B16.5 NACE MR0175/ISO15156 | Alloy 825 ASTM B564 UNS N08825 | Pcs | 1 | 1 | 39 | 3.2
BID-MAL-PS3AS | 23 | Pi | Flange | 4355-PS3AS-6-50-0007-001-4~4355-PS3AS-6-51-0019-001-2 | FLANGE | 2in Sch80 WN Flange CL150 Raised Face Low Temp Dims to ASME B16.5 NACE MR0175/ISO15156 | Carbon Steel ASTM A350 Gr LF2 CL1 | Pcs | 1 | 1 | 3 | 3.2
BID-MAL-PS3AS | 24 | Pi | Fitting | 4355-PS3AS-6-50-0007-001-4~4355-PS3AS-6-51-0019-001-2 | ELBOW | 2in Sch80 Elbow 90 Degrees Long Radius Seamless BW Low Temp Dims to ASME B16.9 NACE MR0175/ISO15156 | Carbon Steel ASTM A420 WPL6 | Pcs | 2 | 2 | 2 | 3.2
BID-MAL-PS3AS | 25 | Pi | Fitting | 4355-PS3AS-6-50-0007-001-4~4355-PS3AS-6-51-0019-001-2 | ELBOW | 2in Sch80 Elbow 45 Degrees Long Radius SeamlessBW Dims to ASME B16.9 NACE MR0175/ISO15156 | Low Temp Carbon Steel ASTM A420 WPL6 | Pcs | 1 | 1 | 0.47 | 3.2
BID-MAL-PS3AS | 26 | Pi | Pipe | 4355-PS3AS-6-50-0007-001-4~4355-PS3AS-6-51-0019-001-2 | PIPE | 2in Sch80 Pipe Seamless Bevelled Ends Dimensions to ASME B36.10M NACE MR0175/ISO15156 | Low Temp Carbon Steel ASTM A333 Gr 6 | m | 13.3285 | 13.3285 | 100 | 3.2
BID-MAL-PS3AS | 27 | Pi | Flange | 4355-PS3AS-6-50-0007-001-4~4355-PS3AS-6-51-0019-001-2 | FLANGE | 2in Sch80 WN Flange CL150 Raised Face Dims to ASME B16.5 | Carbon Steel ASTM A105 | Pcs | 1 | 1 | 3 | 3.1
BID-MAL-PS3AS | 28 | Pi | Fitting | 4355-PS3AS-6-50-0007-001-4~4355-PS3AS-6-51-0019-001-2 | ELBOW | 2in Sch80 Elbow 45 Degrees Seamless BW Dims to ASME B16.9 | Carbon Steel ASTM A234 Gr WPB | Pcs | 1 | 1 | 0.47 | 3.1
BID-MAL-PS3AS | 29 | Pi | Fitting | 4355-PS3AS-6-50-0007-001-4~4355-PS3AS-6-51-0019-001-2 | ELBOW | 2in Sch80 Elbow 90 Degrees Long Radius Seamless BW Dims to ASME B16.9 | Carbon Steel ASTM A234 Gr WPB | Pcs | 2 | 2 | 2 | 3.1
BID-MAL-PS3AS | 30 | Pi | Pipe | 4355-PS3AS-6-50-0007-001-4~4355-PS3AS-6-51-0019-001-2 | PIPE | 2in Sch80 Pipe Seamless Bevelled Ends Dims to ASME B36.10 | Carbon Steel ASTM A106 Gr B | m | 12.9485 | 12.9485 | 97 | 3.1
BID-MAL-PS3AS | 31 | Pi | Flange | 4355-PS3AS-6-50-0007-001-4~4355-PS3AS-6-51-0019-001-2 | FLANGE | 14in 60.00mm WT WN Flange CL2500 Raised Face Dims to ASME B16.5 NACE MR0175/ISO15156 | Low Temp Carbon Steel ASTM A350 Gr LF2 CL1 | Pcs | 3 | 0 | 1890 | 3.2
BID-MAL-PS3AS | 32 | Pi | Flange | 4355-PS3AS-6-50-0007-001-4~4355-PS3AS-6-51-0019-001-2 | FLANGE | 2in 14.00mm WT WN Flange CL2500 Raised FaceDims to ASME B16.5 NACE MR0175/ISO15156 | Low Temp Carbon Steel ASTM A350 Gr LF2 CL1 | Pcs | 5 | 5 | 87 | 3.2
BID-MAL-PS3AS | 33 | Pi | Fitting | 4355-PS3AS-6-50-0007-001-4~4355-PS3AS-6-51-0019-001-2 | ELBOW | 14in 60.00mm WT Elbow 90 Degrees Long Radius Seamless BW Dims to ASME B16.9 NACE MR0175/ISO15156 | Low Temp Carbon Steel ASTM A420 WPL6 | Pcs | 7 | 0 | 2638 | 3.2
BID-MAL-PS3AS | 34 | Pi | Fitting | 4355-PS3AS-6-50-0007-001-4~4355-PS3AS-6-51-0019-001-2 | ELBOW | 14in 60.00mm WT Elbow 45 Degrees Long Radius SeamlessBW Dims to ASME B16.9 NACE MR0175/ISO15156 | Low Temp Carbon Steel ASTM A420 WPL6 | Pcs | 1 | 0 | 188 | 3.2
BID-MAL-PS3AS | 35 | Pi | Fitting | 4355-PS3AS-6-50-0007-001-4~4355-PS3AS-6-51-0019-001-2 | GASKET | 2in x 3.2mm Nom Thk Gasket Spiral Wound CL2500 Dims to ASME B16.20 | SS 316L Windings EXFOLIATED EXPANDED GRAPHITE Filler SS 316L Inner Ring CS Outer Ring | Pcs | 9 | 9 | 1 | 3.2
BID-MAL-PS3AS | 36 | Pi | Fitting | 4355-PS3AS-6-50-0007-001-4~4355-PS3AS-6-51-0019-001-2 | GASKET | 14in x 3.2mm Nom Thk Gasket Spiral Wound CL2500 Dims to ASME B16.20 | SS 316L Windings EXFOLIATED EXPANDED GRAPHITE Filler SS 316L Inner Ring CS Outer Ring | Pcs | 3 | 0 | 5 | 3.2
BID-MAL-PS3AS | 37 | Pi | Fitting | 4355-PS3AS-6-50-0007-001-4~4355-PS3AS-6-51-0019-001-2 | OLET | 10in - 18in x 2in XXS Branch Outlet BW SCH XXS Dims to MSS SP-97 NACE MR0175/ISO15156 | Low Temp Carbon Steel ASTM A350 Gr LF2 CL1 | Pcs | 9 | 0 | 9 | 3.2
BID-MAL-PS3AS | 38 | Pi | Fitting | 4355-PS3AS-6-50-0007-001-4~4355-PS3AS-6-51-0019-001-2 | OLET | 14in - 14in x 3in XXS Branch Outlet BW SCH XXS Dims to MSS SP-97 NACE MR0175/ISO15156 | Low Temp Carbon Steel ASTM A350 Gr LF2 CL1 | Pcs | 1 | 0 | 3 | 3.2
BID-MAL-PS3AS | 39 | Pi | Pipe | 4355-PS3AS-6-50-0007-001-4~4355-PS3AS-6-51-0019-001-2 | PIPE | 14in 60.00mm WT Pipe Seamless Bevelled Ends Dimensions to ASME B36.10M NACE MR0175/ISO15156 | Low Temp Carbon Steel ASTM A333 Gr 6 | m | 25.183 | 0 | 11085 | 3.2
BID-MAL-PS3AS | 40 | Pi | Pipe | 4355-PS3AS-6-50-0007-001-4~4355-PS3AS-6-51-0019-001-2 | PIPE | 2in 14.00mm WT Pipe Seamless Bevelled Ends Dimensions to ASME B36.10M NACE MR0175/ISO15156 | Low Temp Carbon Steel ASTM A333 Gr 6 | m | 0.57367 | 0.57367 | 9 | 3.2
BID-MAL-PS3AS | 41 | Pi | Valve | 4355-PS3AS-6-50-0007-001-4~4355-PS3AS-6-51-0019-001-2 | VALVE | 14in Ball RB Valve Flanged CL2500 Raised Face Dims to API 6DTrunnion Mounted Extended Bonnet Gear Operated Long Pattern NACE MR0175/ISO15156 Datasht To Follow | Low Temp Carbon SteelASTM A350 Gr LF2 CL.1/A352 Gr LCCAlloy 825: PEEK | Pcs | 1 | 0 | 4551 | 3.2
BID-MAL-PS3AS | 42 | Pi | Flange | 4355-PS3AS-6-50-0007-001-4~4355-PS3AS-6-51-0019-001-2 | BLIND FLANGE | 2in Blind Flange CL2500 Raised Face Dims to ASME B16.5 NACE MR0175/ISO15156 | Low Temp Carbon Steel ASTM A350 Gr LF2 CL1 | Pcs | 1 | 1 | 18 | 3.2
BID-MAL-PS3AS | 43 | Pi | Flange | 4355-PS3AS-6-50-0007-001-4~4355-PS3AS-6-51-0019-001-2 | FLANGE | 2in 14.00mm WT WN Flange CL2500 Raised Face Dims to ASME B16.5 NACE MR0175/ISO15156 | Low Temp Carbon Steel ASTM A350 Gr LF2 CL1 | Pcs | 1 | 1 | 17 | 3.2
BID-MAL-PS3AS | 44 | Pi | Fitting | 4355-PS3AS-6-50-0007-001-4~4355-PS3AS-6-51-0019-001-2 | ELBOW | 2in 14.00mm WT Elbow 90 Degrees Long Radius Seamless BW Dims to ASME B16.9 NACE MR0175/ISO15156 | Low Temp Carbon Steel ASTM A420 WPL6 | Pcs | 4 | 4 | 8 | 3.2
BID-MAL-PS3AS | 45 | Pi | Fitting | 4355-PS3AS-6-50-0007-001-4~4355-PS3AS-6-51-0019-001-2 | GASKET | 2in x 3.2mm Nom Thk Gasket Spiral Wound CL2500 Dims to ASME B16.20 | SS 316L Windings EXFOLIATED EXPANDED GRAPHITE Filler SS 316L Inner Ring CS Outer Ring | Pcs | 1 | 1 | 0.11 | 3.2
BID-MAL-PS3AS | 46 | Pi | Pipe | 4355-PS3AS-6-50-0007-001-4~4355-PS3AS-6-51-0019-001-2 | PIPE | 2in 14.00mm WT Pipe Seamless Bevelled Ends Dimensions to ASME B36.10M NACE MR0175/ISO15156 | Low Temp Carbon Steel ASTM A333 Gr 6 | m | 9.864 | 9.864 | 159 | 3.2
BID-MAL-PS3AS | 47 | Pi | Flange | 4355-PS3AS-6-50-0007-001-4~4355-PS3AS-6-51-0019-001-2 | FLANGE | 3in 18.00mm WT WN Flange CL2500 Raised Face Dims to ASME B16.5 NACE MR0175/ISO15156 | Low Temp Carbon Steel ASTM A350 Gr LF2 CL1 | Pcs | 1 | 1 | 39 | 3.2
BID-MAL-PS3AS | 48 | Pi | Fitting | 4355-PS3AS-6-50-0007-001-4~4355-PS3AS-6-51-0019-001-2 | ELBOW | 3in 18.00mm WT Elbow 90 Degrees Long Radius Seamless BW Dims to ASME B16.9 NACE MR0175/ISO15156 | Low Temp Carbon Steel ASTM A420 WPL6 | Pcs | 4 | 1 | 23 | 3.2
BID-MAL-PS3AS | 49 | Pi | Fitting | 4355-PS3AS-6-50-0007-001-4~4355-PS3AS-6-51-0019-001-2 | TEE | 3in 18.00mm WT Equal Tee Seamless BW Dims to ASME B16.9 NACE MR0175/ISO15156 | Low Temp Carbon Steel ASTM A420 WPL6 | Pcs | 1 | 1 | 8 | 3.2
BID-MAL-PS3AS | 50 | Pi | Fitting | 4355-PS3AS-6-50-0007-001-4~4355-PS3AS-6-51-0019-001-2 | GASKET | 3in x 3.2mm Nom Thk Gasket Spiral Wound CL2500 Dims to ASME B16.20 | SS 316L Windings EXFOLIATED EXPANDED GRAPHITE Filler SS 316L Inner Ring CS Outer Ring | Pcs | 2 | 1 | 0.38 | 3.2
BID-MAL-PS3AS | 51 | Pi | Pipe | 4355-PS3AS-6-50-0007-001-4~4355-PS3AS-6-51-0019-001-2 | PIPE | 3in 18.00mm WT Pipe Seamless Bevelled Ends Low Temp Dimensions to ASME B36.10M NACE MR0175/ISO15156 | Carbon Steel ASTM A333 Gr 6 | m | 10.4827 | 1.0483 | 332 | 3.2
BID-MAL-PS3AS | 52 | Pi | Flange | 4355-PS3AS-6-50-0007-001-4~4355-PS3AS-6-51-0019-001-2 | FLANGE | 3in 18.00mm WT WN Flange CL2500 Raised Face Dims to ASME B16.5 NACE MR0175/ISO15156 | Low Temp Carbon Steel ASTM A350 Gr LF2 CL1 | Pcs | 3 | 1 | 118 | 3.2
BID-MAL-PS3AS | 53 | Pi | Fitting | 4355-PS3AS-6-50-0007-001-4~4355-PS3AS-6-51-0019-001-2 | ELBOW | 3in 18.00mm WT Elbow 90 Degrees Long Radius Seamless BW Dims to ASME B16.9 NACE MR0175/ISO15156 | Low Temp Carbon Steel ASTM A420 WPL6 | Pcs | 2 | 1 | 12 | 3.2
BID-MAL-PS3AS | 54 | Pi | Fitting | 4355-PS3AS-6-50-0007-001-4~4355-PS3AS-6-51-0019-001-2 | GASKET | 3in x 3.2mm Nom Thk Gasket Spiral Wound CL2500 Dims to ASME B16.20 | SS 316L Windings EXFOLIATED EXPANDED GRAPHITE Filler SS 316L Inner Ring CS Outer Ring | Pcs | 4 | 1 | 1 | 3.2
BID-MAL-PS3AS | 55 | Pi | Fitting | 4355-PS3AS-6-50-0007-001-4~4355-PS3AS-6-51-0019-001-2 | OLET | 3in - 8in x 1in Branch Fitting BW CL6000/9000Dims to MSS SP-97 NACE MR0175/ISO15156 | Low Temp Carbon Steel ASTM A350 Gr LF2 CL1 | Pcs | 1 | 1 | 1 | 3.2
BID-MAL-PS3AS | 56 | Pi | Pipe | 4355-PS3AS-6-50-0007-001-4~4355-PS3AS-6-51-0019-001-2 | PIPE | 3in 18.00mm WT Pipe Seamless Bevelled EndsDimensions to ASME B36.10M NACE MR0175/ISO15156 | Low Temp Carbon Steel ASTM A333 Gr 6 | m | 2.5606 | 0.25606 | 81 | 3.2
BID-MAL-PS3AS | 57 | Pi | Valve | 4355-PS3AS-6-50-0007-001-4~4355-PS3AS-6-51-0019-001-2 | VALVE | 3in Ball FB Valve Flanged CL2500 Raised Face Dims to API 6D Trunnion Mounted Extended Bonnet Gear Operated Long Pattern NACE MR0175/ISO15156 Datasht To Follow | Low Temp Carbon SteelASTM A350 Gr LF2 CL.1/A352 Gr LCCAlloy 825: PEEK | Pcs | 2 | 1 | 590 | 3.2
BID-MAL-PS3AS | 58 | Pi | Flange | 4355-PS3AS-6-50-0007-001-4~4355-PS3AS-6-51-0019-001-2 | BLIND FLANGE | 14in Blind Flange CL2500 Raised Face Dims to ASME B16.5 NACE MR0175/ISO15156 | High Strength Carbon Steel ASTM A694 Gr F65 | Pcs | 1 | 0 | 708.8 | 3.2
BID-MAL-PS3AS | 59 | Pi | Flange | 4355-PS3AS-6-50-0007-001-4~4355-PS3AS-6-51-0019-001-2 | FLANGE | 14in 20.62mm WT WN Flange CL2500 Raised Face Dims to ASME B16.5 NACE MR0175/ISO15156 | High Strength Carbon Steel ASTM A694 Gr F65 | Pcs | 1 | 0 | 728 | 3.2
BID-MAL-PS3AS | 60 | Pi | Pipe | 4355-PS3AS-6-50-0007-001-4~4355-PS3AS-6-51-0019-001-2 | PIPE | 14in 20.62mm WT Pipe Seamless Bevelled Ends Dimensions to ASME B36.10M NACE MR0175/ISO15156 | High Strength Carbon Steel API 5L Gr X65 PSL 2 | m | 20.6336 | 0 | 9289 | 3.2
BID-MAL-PS3AS | 61 | Pi | Fitting | 4355-PS3AS-6-50-0007-001-4~4355-PS3AS-6-51-0019-001-2 | TEE | 14in 20.62mm WT Barred Equal Tee SeamlessBW Dims to ASME B36.10 NACE MR0175/ISO15156 | High Strength Carbon Steel API 5L Gr X65 PSL 2 | Pcs | 1 | 0 | 521.6 | 3.2
BID-MAL-PS3AS | 62 | Pi | Fitting | 4355-PS3AS-6-50-0007-001-4~4355-PS3AS-6-51-0019-001-2 | GASKET | 14in x 4.5mm Nom Thk Gasket Spiral Wound CL2500AISI Dims to ASME B16.20 | 316(L) Windings Flexible Graphite FillerAISI 316(L) Inner Ring CS Outer Ring | Pcs | 1 | 0 | 4.32 | 3.2
BID-MAL-PS3AS | 63 | Pi | Fitting | 4355-PS3AS-6-50-0007-001-4~4355-PS3AS-6-51-0019-001-2 | BEND | 14in 20.62mm WT Pipe Bend 3D Radius Seamless Bevelled Ends Dimensions to ASME B36.10M NACE MR0175/ISO15156 | High Strength Carbon Steel API 5L Gr X65 PSL 2 | Pcs | 6 | 0 | 2812.8 | 3.2
BID-MAL-PS3AS | 64 | Pi | Fitting | 4355-PS3AS-6-50-0007-001-4~4355-PS3AS-6-51-0019-001-2 | OLET | BRANCH BW REDUCING; CL XXS/SCH 160; SCH.160 / XXS; MSS SP-97; | ASTM A105 | Pcs | 1 |  | 1 | 3.1
BID-MAL-PS3AS | 65 | Pi | Flange | 4355-PS3AS-6-50-0007-001-4~4355-PS3AS-6-51-0019-001-2 | FLANGE | 14in 20.62mm WT WN Flange CL2500 Raised Face Dims to ASME B16.5 NACE MR0175/ISO15156 | High Strength Carbon Steel ASTM A694 Gr F65 | Pcs | 1 | 0 | 728 | 3.2
BID-MAL-PS3AS | 66 | Pi | Fitting | 4355-PS3AS-6-50-0007-001-4~4355-PS3AS-6-51-0019-001-2 | BEND | 14in 20.62mm WT Pipe Bend 3D Radius Seamless Bevelled Ends Dimensions to ASME B36.10M NACE MR0175/ISO15156 | High Strength Carbon Steel API 5L Gr X65 PSL 2 | Pcs | 1 | 0 | 468.8 | 3.2
BID-MAL-PS3AS | 67 | Pi | Fitting | 4355-PS3AS-6-50-0007-001-4~4355-PS3AS-6-51-0019-001-2 | GASKET | 14in x 4.5mm Nom Thk Gasket Spiral Wound CL2500AISI Dims to ASME B16.20 | 316(L) Windings Flexible Graphite FillerAISI 316(L) Inner Ring CS Outer Ring | Pcs | 1 | 0 | 4.32 | 3.2
BID-MAL-PS3AS | 68 | Pi | Pipe | 4355-PS3AS-6-50-0007-001-4~4355-PS3AS-6-51-0019-001-2 | PIPE | 14in 20.62mm WT Pipe Seamless Bevelled Ends Dimensions to ASME B36.10M NACE MR0175/ISO15156 | High Strength Carbon Steel API 5L Gr X65 PSL 2 | m | 0.5 | 0 | 9289 | 3.2
BID-MAL-PS3AS | 69 | Pi | Flange | 4355-PS3AS-6-50-0007-001-4~4355-PS3AS-6-51-0019-001-2 | FLANGE | 6in Sch40 WN Flange CL150 Raised Face Dims to ASME B16.5 NACE MR0175/ISO15156 | Low Temp Carbon Steel ASTM A350 Gr LF2 CL1 | Pcs | 1 | 1 | 11 | 3.2
BID-MAL-PS3AS | 70 | Pi | Fitting | 4355-PS3AS-6-50-0007-001-4~4355-PS3AS-6-51-0019-001-2 | ELBOW | 6in Sch40 Elbow 90 Degrees Long Radius Seamless BW Dims to ASME B16.9 NACE MR0175/ISO15156 | Low Temp Carbon Steel ASTM A420 WPL6 | Pcs | 2 | 1 | 20 | 3.2
BID-MAL-PS3AS | 71 | Pi | Fitting | 4355-PS3AS-6-50-0007-001-4~4355-PS3AS-6-51-0019-001-2 | GASKET | 6in x 4.5mm Nom Thk Gasket Spiral Wound CL150 Dims to ASME B16.20 | SS TP316/316L Windings EXFOLIATED EXPANDED GRAPHITE Filler SS TP316/316L Inner Ring CS Outer Ring | Pcs | 1 | 1 | 0.3 | 3.1
BID-MAL-PS3AS | 72 | Pi | Pipe | 4355-PS3AS-6-50-0007-001-4~4355-PS3AS-6-51-0019-001-2 | PIPE | 6in Sch40 Pipe Seamless Bevelled Ends Dimensions to ASME B36.10M NACE MR0175/ISO15156 | Low Temp Carbon Steel ASTM A333 Gr 6 | m | 0.5 | 0.05 | 14 | 3.2
BID-MAL-PS3AS | 73 | Pi | Flange | 4355-PS3AS-6-50-0007-001-4~4355-PS3AS-6-51-0019-001-2 | FLANGE | 4in Long WN Flange 20 Bar: Flange to Dims to ASME B16.5 CL150 Flat Face Dims to Manufacturers Standard | Helical Filament Wound Bell & Spigot GRVE-Bisphenol A Vinylester | Pcs | 1 | 1 | 3 | 3.1
BID-MAL-PS3AS | 74 | Pi | Fitting | 4355-PS3AS-6-50-0007-001-4~4355-PS3AS-6-51-0019-001-2 | ELBOW | 4in Elbow 45 Deg 20 Bar Dims to Manufacturers Standard | Helical Filament Wound Bell & Spigot Long Radius GRVE-Bisphenol A Vinylester | Pcs | 1 | 1 | 1 | 3.1
BID-MAL-PS3AS | 75 | Pi | Fitting | 4355-PS3AS-6-50-0007-001-4~4355-PS3AS-6-51-0019-001-2 | ELBOW | 4in Elbow 90 Deg 20 Bar Dims to Manufacturers Standard | Helical Filament Wound Bell & Spigot Long Radius GRVE-Bisphenol A Vinylester | Pcs | 2 | 1 | 2 | 3.1
BID-MAL-PS3AS | 76 | Pi | Pipe | 4355-PS3AS-6-50-0007-001-4~4355-PS3AS-6-51-0019-001-2 | PIPE | 4in Pipe 20 Bar Dims to Manufacturers Standard | Continuous Filament Wound Plain End GRVE-Bisphenol A Vinylester | m | 13.0462 | 1.3046 | 55 | 3.1
BID-MAL-PS3AS | 77 | Pi | Flange | 4355-PS3AS-6-50-0007-001-4~4355-PS3AS-6-51-0019-001-2 | FLANGE | 6in Long WN Flange 20 Bar: Flange to Dims to ASME B16.5 CL150 Flat Face Dims to Manufacturers Standard | Helical Filament Wound Bell & Spigot GRVE-Bisphenol A Vinylester | Pcs | 1 | 1 | 5 | 3.1
BID-MAL-PS3AS | 78 | Pi | Fitting | 4355-PS3AS-6-50-0007-001-4~4355-PS3AS-6-51-0019-001-2 | ELBOW | 6in Elbow 90 Deg 20 Bar Dims to Manufacturers Standard | Helical Filament Wound Bell & Spigot Long Radius GRVE-Bisphenol A Vinylester | Pcs | 4 | 1 | 11 | 3.1
BID-MAL-PS3AS | 79 | Pi | Fitting | 4355-PS3AS-6-50-0007-001-4~4355-PS3AS-6-51-0019-001-2 | TEE | 6in x 3in Reducing Tee 20 Bar Dims to Manufacturers Standard | Helical Filament Wound Bell & Spigot GRVE-Bisphenol A Vinylester | Pcs | 1 | 1 | 3 | 3.1
BID-MAL-PS3AS | 80 | Pi | Fitting | 4355-PS3AS-6-50-0007-001-4~4355-PS3AS-6-51-0019-001-2 | GASKET | 6in x 3.0mm Nom Thk Gasket Full Face CL150 Dims to ASME B16.21 | Ethylene Propylene Rubber EDPM Hardness 70- +/- 5 Shore A | Pcs | 1 | 1 | 0.06 | 3.1
BID-MAL-PS3AS | 81 | Pi | Pipe | 4355-PS3AS-6-50-0007-001-4~4355-PS3AS-6-51-0019-001-2 | PIPE | 6in Pipe 20 Bar Dims to Manufacturers Standard | Continuous Filament Wound Plain End GRVE-Bisphenol A Vinylester | m | 14.5375 | 1.4538 | 51 | 3.1
BID-MAL-PS3AS | 82 | Pi | Flange | 4355-PS3AS-6-50-0007-001-4~4355-PS3AS-6-51-0019-001-2 | FLANGE | 1in Long WN Flange 20 Bar: Flange to Dims to ASME B16.5 CL150 Flat Face Dims to Manufacturers Standard | Helical Filament Wound Bell & Spigot GRVE-Bisphenol A Vinylester | Pcs | 1 | 1 | 1 | 3.1
BID-MAL-PS3AS | 83 | Pi | Fitting | 4355-PS3AS-6-50-0007-001-4~4355-PS3AS-6-51-0019-001-2 | ELBOW | 1in Elbow 45 Deg 20 Bar Dims to Manufacturers Standard | Helical Filament Wound Bell & Spigot Long Radius GRVE-Bisphenol A Vinylester | Pcs | 1 | 1 | 0.045 | 3.1
BID-MAL-PS3AS | 84 | Pi | Fitting | 4355-PS3AS-6-50-0007-001-4~4355-PS3AS-6-51-0019-001-2 | ELBOW | 1in Elbow 90 Deg 20 Bar Dims to Manufacturers Standard | Helical Filament Wound Bell & Spigot Long Radius GRVE-Bisphenol A Vinylester | Pcs | 2 | 2 | 0.15 | 3.1
BID-MAL-PS3AS | 85 | Pi | Pipe | 4355-PS3AS-6-50-0007-001-4~4355-PS3AS-6-51-0019-001-2 | PIPE | 1in Pipe 20 Bar Dims to Manufacturers Standard | Continuous Filament Wound Plain End GRVE-Bisphenol A Vinylester | m | 13.3649 | 13.3649 | 14 | 3.1
BID-MAL-PS3AS | 86 | Pi | Flange | 4355-PS3AS-6-50-0007-001-4~4355-PS3AS-6-51-0019-001-2 | FLANGE | 4in Long WN Flange 20 Bar: Flange to Dims to ASME B16.5 CL150 Flat Face Dims to Manufacturers Standard | Helical Filament Wound Bell & Spigot GRUP-lsophthallc Polyester | Pcs | 4 | 1 | 13 | 3.1
BID-MAL-PS3AS | 87 | Pi | Flange | 4355-PS3AS-6-50-0007-001-4~4355-PS3AS-6-51-0019-001-2 | BLIND FLANGE | 4in Flange r: Flange to Dims to ASME B16.5 CL150 Flat Face Dims to Manufacturers Standard | Heavy Duty Helical Filament Wound Blind GRUP-lsophthallc Polyeste | Pcs | 1 | 1 | 4 | 3.1
BID-MAL-PS3AS | 88 | Pi | Fitting | 4355-PS3AS-6-50-0007-001-4~4355-PS3AS-6-51-0019-001-2 | ELBOW | 4in Elbow 90 Deg 20 Bar Dims to Manufacturers Standard | Helical Filament Wound Bell & Spigot GRUP-lsophthallc Polyester | Pcs | 3 | 1 | 3 | 3.1
BID-MAL-PS3AS | 89 | Pi | Fitting | 4355-PS3AS-6-50-0007-001-4~4355-PS3AS-6-51-0019-001-2 | TEE | 4in Equal Tee 20 Bar Dims to Manufacturers Standard | Helical Filament Wound Bell & Spigot GRUP-lsophthallc Polyester | Pcs | 1 | 1 | 2 | 3.1
BID-MAL-PS3AS | 90 | Pi | Fitting | 4355-PS3AS-6-50-0007-001-4~4355-PS3AS-6-51-0019-001-2 | TEE | 4in x 2in Reducing Tee 20 Bar Dims to Manufacturers Standard | Helical Filament Wound Bell & Spigot GRUP-lsophthallc Polyester | Pcs | 2 | 1 | 3 | 3.1
BID-MAL-PS3AS | 91 | Pi | Fitting | 4355-PS3AS-6-50-0007-001-4~4355-PS3AS-6-51-0019-001-2 | ELBOW | 4in Elbow 45 Deg 20 Bar Dims to Manufacturers Standard | Helical Filament Wound Bell & Spigot Long Radius GRUP-lsophthallc Polyester | Pcs | 1 | 1 | 1 | 3.1
BID-MAL-PS3AS | 92 | Pi | Fitting | 4355-PS3AS-6-50-0007-001-4~4355-PS3AS-6-51-0019-001-2 | GASKET | 4in x 3.0mm Nom Thk Gasket Full Face CL150 Dims to ASME B16.21 | Ethylene Propylene Rubber EDPM Hardness 70- +/- 5 Shore A | Pcs | 3 | 1 | 0.15 | 3.1
BID-MAL-PS3AS | 93 | Pi | Fitting | 4355-PS3AS-6-50-0007-001-4~4355-PS3AS-6-51-0019-001-2 | OLET | 4in x 1in : Dims to Manufacturers Standard: 20 Bar | Branch Saddle Helical Filament Wound: GRUP-lsophthallc: Polyester | Pcs | 1 | 1 | 0.115 | 3.1
BID-MAL-PS3AS | 94 | Pi | Pipe | 4355-PS3AS-6-50-0007-001-4~4355-PS3AS-6-51-0019-001-2 | PIPE | 4in Pipe 20 Bar Dims to Manufacturers Standard | Continuous Filament Wound Plain End GRUP-lsophthallc Polyester | m | 14.1267 | 1.4127 | 59 | 3.1
BID-MAL-PS3AS | 95 | Pi | Valve | 4355-PS3AS-6-50-0007-001-4~4355-PS3AS-6-51-0019-001-2 | VALVE | 4in Ball RB Valve Flanged CL150 Flat Face | Nickle Aluminium Bronze ASTM B148 Gr C95800 Lever Operated Short Pattern | Pcs | 1 | 1 | 30 | 3.1
BID-MAL-PS3AS | 96 | Pi | Flange | 4355-PS3AS-6-50-0007-001-4~4355-PS3AS-6-51-0019-001-2 | FLANGE | 4in Long WN Flange 20 Bar: Flange to Dims to ASME B16.5 CL150 Flat Face Dims to Manufacturers Standard | Helical Filament Wound Bell & Spigot GRUP-lsophthallc Polyester | Pcs | 4 | 1 | 13 | 3.1
BID-MAL-PS3AS | 97 | Pi | Fitting | 4355-PS3AS-6-50-0007-001-4~4355-PS3AS-6-51-0019-001-2 | ELBOW | 4in Elbow 90 Deg 20 Bar Dims to Manufacturers Standard | Helical Filament Wound Bell & Spigot GRUP-lsophthallc Polyester | Pcs | 2 | 1 | 2 | 3.1
BID-MAL-PS3AS | 98 | Pi | Fitting | 4355-PS3AS-6-50-0007-001-4~4355-PS3AS-6-51-0019-001-2 | TEE | 4in Equal Tee 20 Bar Dims to Manufacturers Standard | Helical Filament Wound Bell & Spigot GRUP-lsophthallc Polyester | Pcs | 1 | 1 | 2 | 3.1
BID-MAL-PS3AS | 99 | Pi | Fitting | 4355-PS3AS-6-50-0007-001-4~4355-PS3AS-6-51-0019-001-2 | GASKET | 4in x 3.0mm Nom Thk Gasket Full Face CL150 Dims to ASME B16.21 | Ethylene Propylene Rubber EDPM Hardness 70- +/- 5 Shore A | Pcs | 4 | 1 | 0.2 | 3.1
BID-MAL-PS3AS | 100 | Pi | Fitting | 4355-PS3AS-6-50-0007-001-4~4355-PS3AS-6-51-0019-001-2 | OLET | 4in x 1in Dims to Manufacturers Standard: 20 Bar | Branch Saddle Helical Filament Wound: GRUP-lsophthallc: Polyester: | Pcs | 1 | 1 | 0.115 | 3.1
BID-MAL-PS3AS | 101 | Pi | Pipe | 4355-PS3AS-6-50-0007-001-4~4355-PS3AS-6-51-0019-001-2 | PIPE | 4in Pipe 20 Bar Dims to Manufacturers Standard | Continuous Filament Wound Plain End GRUP-lsophthallc Polyester | m | 2.6187 | 0.26188 | 11 | 3.1
BID-MAL-PS3AS | 102 | Pi | Valve | 4355-PS3AS-6-50-0007-001-4~4355-PS3AS-6-51-0019-001-2 | VALVE | 4in Wafer Lug Dual Plate Check Valve Flanged CL150 Flat Face | Nickle Aluminium Bronze ASTM B148 Gr C95800 | Pcs | 1 | 1 | 10 | 3.1
BID-MAL-PS3AS | 103 | Pi | Valve | 4355-PS3AS-6-50-0007-001-4~4355-PS3AS-6-51-0019-001-2 | VALVE | 4in Ball RB Valve Flanged CL150 Flat Face Nickle Aluminium Bronze ASTM B148 Gr C95800 Lever Operated Short Pattern | Nickle Aluminium Bronze ASTM B148 Gr C95800 Lever Operated Short Pattern | Pcs | 1 | 1 | 30 | 3.1
BID-MAL-PS3AS | 104 | Pi | Flange | 4355-PS3AS-6-50-0007-001-4~4355-PS3AS-6-51-0019-001-2 | FLANGE | 4in Long WN Flange 20 Bar: Flange to Dims to ASME B16.5 CL150 Flat Face Dims to Manufacturers Standard | Helical Filament Wound Bell & Spigot GRUP-lsophthallc Polyester | Pcs | 5 | 1 | 16 | 3.1
BID-MAL-PS3AS | 105 | Pi | Fitting | 4355-PS3AS-6-50-0007-001-4~4355-PS3AS-6-51-0019-001-2 | ELBOW | 4in Elbow 90 Deg 20 Bar Dims to Manufacturers Standard | Helical Filament Wound Bell & Spigot GRUP-lsophthallc Polyester | Pcs | 3 | 1 | 3 | 3.1
BID-MAL-PS3AS | 106 | Pi | Fitting | 4355-PS3AS-6-50-0007-001-4~4355-PS3AS-6-51-0019-001-2 | ELBOW | 4in Elbow 45 Deg 20 Bar Dims to Manufacturers Standard | Helical Filament Wound Bell & Spigot Long Radius GRUP-lsophthallc Polyester | Pcs | 1 | 1 | 1 | 3.1
BID-MAL-PS3AS | 107 | Pi | Fitting | 4355-PS3AS-6-50-0007-001-4~4355-PS3AS-6-51-0019-001-2 | GASKET | 4in x 3.0mm Nom Thk Gasket Full Face CL150 Dims to ASME B16.21 | Ethylene Propylene Rubber EDPM Hardness 70- +/- 5 Shore A | Pcs | 4 | 1 | 0.2 | 3.1
BID-MAL-PS3AS | 108 | Pi | Pipe | 4355-PS3AS-6-50-0007-001-4~4355-PS3AS-6-51-0019-001-2 | PIPE | 4in Pipe 20 Bar Dims to Manufacturers Standard | Continuous Filament Wound Plain End GRUP-lsophthallc Polyester | m | 13.442 | 1.3442 | 56 | 3.1
BID-MAL-PS3AS | 109 | Pi | Valve | 4355-PS3AS-6-50-0007-001-4~4355-PS3AS-6-51-0019-001-2 | VALVE | 4in Wafer Lug Dual Plate Check Valve Flanged CL150 Flat Face | Nickle Aluminium Bronze ASTM B148 Gr C95800 | Pcs | 1 | 1 | 10 | 3.1
BID-MAL-PS3AS | 110 | Pi | Valve | 4355-PS3AS-6-50-0007-001-4~4355-PS3AS-6-51-0019-001-2 | VALVE | 4in Ball RB Valve Flanged CL150 Flat Face | Nickle Aluminium Bronze ASTM B148 Gr C95800 Lever Operated Short Pattern | Pcs | 1 | 1 | 30 | 3.1
BID-MAL-PS3AS | 111 | Pi | Flange | 4355-PS3AS-6-50-0007-001-4~4355-PS3AS-6-51-0019-001-2 | FLANGE | 2in Sch80 WN Flange CL150 Raised Face Dims to ASME B16.5 | Carbon Steel ASTM A105 | Pcs | 1 | 1 | 3 | 3.1
BID-MAL-PS3AS | 112 | Pi | Fitting | 4355-PS3AS-6-50-0007-001-4~4355-PS3AS-6-51-0019-001-2 | ELBOW | 2in Sch80 Elbow 45 Degrees Seamless BW CDims to ASME B16.9 | arbon Steel ASTM A234 Gr WPB | Pcs | 1 | 1 | 0.47 | 3.1
BID-MAL-PS3AS | 113 | Pi | Fitting | 4355-PS3AS-6-50-0007-001-4~4355-PS3AS-6-51-0019-001-2 | ELBOW | 2in Sch80 Elbow 90 Degrees Long Radius Seamless BW Dims to ASME B16.9 | Carbon Steel ASTM A234 Gr WPB | Pcs | 2 | 2 | 2 | 3.1
BID-MAL-PS3AS | 114 | Pi | Pipe | 4355-PS3AS-6-50-0007-001-4~4355-PS3AS-6-51-0019-001-2 | PIPE | 2in Sch80 Pipe Seamless Bevelled Ends Dims to ASME B36.10 | Carbon Steel ASTM A106 Gr B | m | 13.3882 | 13.3882 | 100 | 3.1
BID-MAL-PS3AS | 115 | Pi | Flange | 4355-PS3AS-6-50-0007-001-4~4355-PS3AS-6-51-0019-001-2 | FLANGE | 1in Lapped Joint Backing Flange CL150 Raised Face Dims to ASME B16.5 | Stainless Steel ASTM A182 Gr F316 | Pcs | 1 | 1 | 1 | 3.1
BID-MAL-PS3AS | 116 | Pi | Fitting | 4355-PS3AS-6-50-0007-001-4~4355-PS3AS-6-51-0019-001-2 | ELBOW | 1in Sch10S Elbow 45 Degrees SeamlessBW TitaniumDims to ASME B16.9 | ASTM B363 Gr WPT2 | Pcs | 1 | 1 | 0.09 | 3.1
BID-MAL-PS3AS | 117 | Pi | Fitting | 4355-PS3AS-6-50-0007-001-4~4355-PS3AS-6-51-0019-001-2 | ELBOW | 1in Sch10S Elbow 90 Degrees Long Radius SeamlessBW Titanium Dims to ASME B16.9 | ASTM B363 Gr WPT2 | Pcs | 2 | 2 | 0.3 | 3.1
BID-MAL-PS3AS | 118 | Pi | Pipe | 4355-PS3AS-6-50-0007-001-4~4355-PS3AS-6-51-0019-001-2 | PIPE | 1in Sch10S Pipe Seamless Bevelled Ends TitaniumASME B36.19M | ASTM B861 Gr 2 / ASTM B862 Gr 2 | m | 13.639 | 13.639 | 29 | 3.1
BID-MAL-PS3AS | 119 | Pi | Flange | 4355-PS3AS-6-50-0007-001-4~4355-PS3AS-6-51-0019-001-2 | FLANGE | 12in Long WN Flange 20 Bar: Flange to Dims to ASME B16.5 CL150 Flat Face Dims to Manufacturers Standard | Helical Filament Wound Bell & Spigot GRVE-Bisphenol A Vinylester | Pcs | 2 | 0 | 34 | 3.1
BID-MAL-PS3AS | 120 | Pi | Fitting | 4355-PS3AS-6-50-0007-001-4~4355-PS3AS-6-51-0019-001-2 | ELBOW | 12in Elbow 45 Deg 20 Bar Dims to Manufacturers Standard | Helical Filament Wound Bell & Spigot Long Radius GRVE-Bisphenol A Vinylester | Pcs | 1 | 0 | 6 | 3.1
BID-MAL-PS3AS | 121 | Pi | Fitting | 4355-PS3AS-6-50-0007-001-4~4355-PS3AS-6-51-0019-001-2 | ELBOW | 12in Elbow 90 Deg 20 Bar Dims to Manufacturers Standard | Helical Filament Wound Bell & Spigot Long Radius GRVE-Bisphenol A Vinylester | Pcs | 5 | 0 | 69 | 3.1
BID-MAL-PS3AS | 122 | Pi | Fitting | 4355-PS3AS-6-50-0007-001-4~4355-PS3AS-6-51-0019-001-2 | TEE | 12in Equal Tee 20 Bar Dims to Manufacturers Standard | Helical Filament Wound Bell & Spigot GRVE-Bisphenol A Vinylester | Pcs | 1 | 0 | 20 | 3.1
BID-MAL-PS3AS | 123 | Pi | Fitting | 4355-PS3AS-6-50-0007-001-4~4355-PS3AS-6-51-0019-001-2 | GASKET | 12in x 3.0mm Nom Thk Gasket Full Face CL150 Dims to ASME B16.21 | Ethylene Propylene Rubber EDPM Hardness 70- +/- 5 Shore A | Pcs | 2 | 0 | 0.38 | 3.1
BID-MAL-PS3AS | 124 | Pi | Pipe | 4355-PS3AS-6-50-0007-001-4~4355-PS3AS-6-51-0019-001-2 | PIPE | 12in Pipe20 Bar Dims to Manufacturers Standard | Continuous Filament Wound Plain End GRVE-Bisphenol A Vinylester | m | 17.5017 | 0 | 228 | 3.1
BID-MAL-PS3AS | 125 | Pi | Valve | 4355-PS3AS-6-50-0007-001-4~4355-PS3AS-6-51-0019-001-2 | VALVE | 12in Wafer Lug Butterfly Valve Flanged CL150 Raised Face | Nickle Aluminium Bronze ASTM B148 Gr C95800 Gear Operated | Pcs | 1 | 0 | 591 | 3.2
BID-MAL-PS3AS | 126 | Pi | Flange | 4355-PS3AS-6-50-0007-001-4~4355-PS3AS-6-51-0019-001-2 | FLANGE | 12in Long WN Flange 20 Bar: Flange to Dims to ASME B16.5 CL150 Flat Face Dims to Manufacturers Standard | Helical Filament Wound Bell & Spigot GRVE-Bisphenol A Vinylester | Pcs | 2 | 0 | 34 | 3.1
BID-MAL-PS3AS | 127 | Pi | Fitting | 4355-PS3AS-6-50-0007-001-4~4355-PS3AS-6-51-0019-001-2 | ELBOW | 12in Elbow 45 Deg 20 Bar Dims to Manufacturers Standard | Helical Filament Wound Bell & Spigot Long Radius GRVE-Bisphenol A Vinylester | Pcs | 1 | 0 | 6 | 3.1
BID-MAL-PS3AS | 128 | Pi | Fitting | 4355-PS3AS-6-50-0007-001-4~4355-PS3AS-6-51-0019-001-2 | ELBOW | 12in Elbow 90 Deg 20 Bar Dims to Manufacturers Standard | Helical Filament Wound Bell & Spigot Long Radius GRVE-Bisphenol A Vinylester | Pcs | 5 | 0 | 69 | 3.1
BID-MAL-PS3AS | 129 | Pi | Fitting | 4355-PS3AS-6-50-0007-001-4~4355-PS3AS-6-51-0019-001-2 | GASKET | 12in x 3.0mm Nom Thk Gasket Full Face CL150 Dims to ASME B16.21 | Ethylene Propylene Rubber EDPM Hardness 70- +/- 5 Shore A | Pcs | 2 | 0 | 0.38 | 3.1
BID-MAL-PS3AS | 130 | Pi | Pipe | 4355-PS3AS-6-50-0007-001-4~4355-PS3AS-6-51-0019-001-2 | PIPE | 12in Pipe 20 Bar Dims to Manufacturers Standard | Continuous Filament Wound Plain End GRVE-Bisphenol A Vinylester | m | 12.066 | 0 | 157 | 3.1
BID-MAL-PS3AS | 131 | Pi | Valve | 4355-PS3AS-6-50-0007-001-4~4355-PS3AS-6-51-0019-001-2 | VALVE | 12in Wafer Lug Butterfly Valve Flanged CL150 Raised Face | Nickle Aluminium Bronze ASTM B148 Gr C95800 Gear Operated | Pcs | 1 | 0 | 591 | 3.2
BID-MAL-PS3AS | 132 | Pi | Flange | 4355-PS3AS-6-50-0007-001-4~4355-PS3AS-6-51-0019-001-2 | FLANGE | 12in Long WN Flange 20 Bar: Flange to Dims to ASME B16.5 CL150 Flat Face Dims to Manufacturers Standard | Helical Filament Wound Bell & Spigot GRVE-Bisphenol A Vinylester | Pcs | 8 | 0 | 135 | 3.1
BID-MAL-PS3AS | 133 | Pi | Fitting | 4355-PS3AS-6-50-0007-001-4~4355-PS3AS-6-51-0019-001-2 | ELBOW | 12in Elbow 45 Deg 20 Bar Dims to Manufacturers Standard | Helical Filament Wound Bell & Spigot Long Radius GRVE-Bisphenol A Vinylester | Pcs | 4 | 0 | 25 | 3.1
BID-MAL-PS3AS | 134 | Pi | Fitting | 4355-PS3AS-6-50-0007-001-4~4355-PS3AS-6-51-0019-001-2 | ELBOW | 12in Elbow 90 Deg 20 Bar Dims to Manufacturers Standard | Helical Filament Wound Bell & Spigot Long Radius GRVE-Bisphenol A Vinylester | Pcs | 20 | 0 | 275 | 3.1
BID-MAL-PS3AS | 135 | Pi | Fitting | 4355-PS3AS-6-50-0007-001-4~4355-PS3AS-6-51-0019-001-2 | TEE | 12in Equal Tee20 Bar Dims to Manufacturers Standard | Helical Filament Wound Bell & Spigot GRVE-Bisphenol A Vinylester | Pcs | 3 | 0 | 60 | 3.1
BID-MAL-PS3AS | 136 | Pi | Fitting | 4355-PS3AS-6-50-0007-001-4~4355-PS3AS-6-51-0019-001-2 | TEE | 12in x 6in Reducing Tee 20 Bar Dims to Manufacturers Standard | Helical Filament Wound Bell & Spigot GRVE-Bisphenol A Vinylester | Pcs | 2 | 0 | 34 | 3.1
BID-MAL-PS3AS | 137 | Pi | Fitting | 4355-PS3AS-6-50-0007-001-4~4355-PS3AS-6-51-0019-001-2 | GASKET | 12in x 3.0mm Nom Thk Gasket Full Face CL150 Dims to ASME B16.21 | Ethylene Propylene Rubber EDPM Hardness 70- +/- 5 Shore A | Pcs | 8 | 0 | 2 | 3.1
BID-MAL-PS3AS | 138 | Pi | Pipe | 4355-PS3AS-6-50-0007-001-4~4355-PS3AS-6-51-0019-001-2 | PIPE | 12in Pipe 20 Bar Dims to Manufacturers Standard | Continuous Filament Wound Plain End GRVE-Bisphenol A Vinylester | m | 75.4111 | 0 | 980 | 3.1
BID-MAL-PS3AS | 139 | Pi | Valve | 4355-PS3AS-6-50-0007-001-4~4355-PS3AS-6-51-0019-001-2 | VALVE | 12in Wafer Lug Butterfly Valve Flanged CL150 Raised Face | Nickle Aluminium Bronze ASTM B148 Gr C95800 Gear Operated | Pcs | 4 | 0 | 2364 | 3.2
BID-MAL-PS3AS | 140 | Pi | Flange | 4355-PS3AS-6-50-0007-001-4~4355-PS3AS-6-51-0019-001-2 | FLANGE | 12in Long WN Flange 20 Bar: Flange to Dims to ASME B16.5 CL150 Flat Face Dims to Manufacturers Standard | Helical Filament Wound Bell & Spigot GRVE-Bisphenol A Vinylester | Pcs | 3 | 0 | 51 | 3.1
BID-MAL-PS3AS | 141 | Pi | Fitting | 4355-PS3AS-6-50-0007-001-4~4355-PS3AS-6-51-0019-001-2 | ELBOW | 12in Elbow 90 Deg 20 Bar Dims to Manufacturers Standard | Helical Filament Wound Bell & Spigot Long Radius GRVE-Bisphenol A Vinylester | Pcs | 1 | 0 | 14 | 3.1
BID-MAL-PS3AS | 142 | Pi | Fitting | 4355-PS3AS-6-50-0007-001-4~4355-PS3AS-6-51-0019-001-2 | GASKET | 12in x 3.0mm Nom Thk Gasket Full Face CL150 Dims to ASME B16.21 | Ethylene Propylene Rubber EDPM Hardness 70- +/- 5 Shore A | Pcs | 3 | 0 | 1 | 3.1
BID-MAL-PS3AS | 143 | Pi | Pipe | 4355-PS3AS-6-50-0007-001-4~4355-PS3AS-6-51-0019-001-2 | PIPE | 12in Pipe20 Bar Dims to Manufacturers Standard | Continuous Filament Wound Plain End GRVE-Bisphenol A Vinylester | m | 2.5269 | 0 | 33 | 3.1
BID-MAL-PS3AS | 144 | Pi | Valve | 4355-PS3AS-6-50-0007-001-4~4355-PS3AS-6-51-0019-001-2 | VALVE | 12in Wafer Lug Butterfly Valve Flanged CL150 Raised Face | Nickle Aluminium Bronze ASTM B148 Gr C95800 Gear Operated | Pcs | 1 | 0 | 591 | 3.2
BID-MAL-PS3AS | 145 | Pi | Flange | 4355-PS3AS-6-50-0007-001-4~4355-PS3AS-6-51-0019-001-2 | FLANGE | 12in Long WN Flange20 Bar: Flange to Dims to ASME B16.5 CL150 Flat Face Dims to Manufacturers Standard | Helical Filament Wound Bell & Spigot GRVE-Bisphenol A Vinylester | Pcs | 3 | 0 | 51 | 3.1
BID-MAL-PS3AS | 146 | Pi | Fitting | 4355-PS3AS-6-50-0007-001-4~4355-PS3AS-6-51-0019-001-2 | ELBOW | 12in Elbow 90 Deg 20 Bar Dims to Manufacturers Standard | Helical Filament Wound Bell & Spigot Long Radius GRVE-Bisphenol A Vinylester | Pcs | 1 | 0 | 14 | 3.1
BID-MAL-PS3AS | 147 | Pi | Fitting | 4355-PS3AS-6-50-0007-001-4~4355-PS3AS-6-51-0019-001-2 | GASKET | 12in x 3.0mm Nom Thk Gasket Full Face CL150 Dims to ASME B16.21 | Ethylene Propylene Rubber EDPM Hardness 70- +/- 5 Shore A | Pcs | 3 | 0 | 1 | 3.1
BID-MAL-PS3AS | 148 | Pi | Pipe | 4355-PS3AS-6-50-0007-001-4~4355-PS3AS-6-51-0019-001-2 | PIPE | 12in Pipe20 Bar Dims to Manufacturers Standard | Continuous Filament Wound Plain End GRVE-Bisphenol A Vinylester | m | 2.1574 | 0 | 28 | 3.1
BID-MAL-PS3AS | 149 | Pi | Valve | 4355-PS3AS-6-50-0007-001-4~4355-PS3AS-6-51-0019-001-2 | VALVE | 12in Wafer Lug Butterfly Valve Flanged CL150 Raised Face | Nickle Aluminium Bronze ASTM B148 Gr C95800 Gear Operated | Pcs | 1 | 0 | 591 | 3.2
BID-MAL-PS3AS | 150 | Pi | Flange | 4355-PS3AS-6-50-0007-001-4~4355-PS3AS-6-51-0019-001-2 | FLANGE | 6in Long WN Flange20 Bar: Flange to Dims to ASME B16.5 CL150 Flat Face Dims to Manufacturers Standard | Helical Filament Wound Bell & Spigot GRVE-Bisphenol A Vinylester | Pcs | 2 | 1 | 10 | 3.1
BID-MAL-PS3AS | 151 | Pi | Fitting | 4355-PS3AS-6-50-0007-001-4~4355-PS3AS-6-51-0019-001-2 | ELBOW | 6in Elbow 90 Deg 20 Bar Dims to Manufacturers Standard | Helical Filament Wound Bell & Spigot Long Radius GRVE-Bisphenol A Vinylester | Pcs | 6 | 2 | 16 | 3.1
BID-MAL-PS3AS | 152 | Pi | Fitting | 4355-PS3AS-6-50-0007-001-4~4355-PS3AS-6-51-0019-001-2 | GASKET | 6in x 3.0mm Nom Thk Gasket Full Face CL150Dims to ASME B16.21 | Ethylene Propylene Rubber EDPM Hardness 70- +/- 5 Shore A | Pcs | 2 | 1 | 0.12 | 3.1
BID-MAL-PS3AS | 153 | Pi | Pipe | 4355-PS3AS-6-50-0007-001-4~4355-PS3AS-6-51-0019-001-2 | PIPE | 6in Pipe 20 Bar Dims to Manufacturers Standard | Continuous Filament Wound Plain End GRVE-Bisphenol A Vinylester | m | 10.8676 | 1.0868 | 38 | 3.1
BID-MAL-PS3AS | 154 | Pi | Valve | 4355-PS3AS-6-50-0007-001-4~4355-PS3AS-6-51-0019-001-2 | VALVE | 6in Wafer Lug Butterfly Valve Flanged CL150 Raised Face | Nickle Aluminium Bronze ASTM B148 Gr C95800 Gear Operated | Pcs | 1 | 1 | 55 | 3.2
BID-MAL-PS3AS | 155 | Pi | Flange | 4355-PS3AS-6-50-0007-001-4~4355-PS3AS-6-51-0019-001-2 | FLANGE | 6in Long WN Flange 20 Bar: Flange to Dims to ASME B16.5 CL150 Flat Face Dims to Manufacturers Standard | Helical Filament Wound Bell & Spigot GRVE-Bisphenol A Vinylester | Pcs | 2 | 1 | 10 | 3.1
BID-MAL-PS3AS | 156 | Pi | Fitting | 4355-PS3AS-6-50-0007-001-4~4355-PS3AS-6-51-0019-001-2 | ELBOW | 6in Elbow 90 Deg 20 Bar Dims to Manufacturers Standard | Helical Filament Wound Bell & Spigot Long Radius GRVE-Bisphenol A Vinylester | Pcs | 5 | 1 | 14 | 3.1
BID-MAL-PS3AS | 157 | Pi | Fitting | 4355-PS3AS-6-50-0007-001-4~4355-PS3AS-6-51-0019-001-2 | GASKET | 6in x 3.0mm Nom Thk Gasket Full Face CL150 Dims to ASME B16.21 | Ethylene Propylene Rubber EDPM Hardness 70- +/- 5 Shore A | Pcs | 2 | 1 | 0.12 | 3.1
BID-MAL-PS3AS | 158 | Pi | Pipe | 4355-PS3AS-6-50-0007-001-4~4355-PS3AS-6-51-0019-001-2 | PIPE | 6in Pipe 20 Bar Dims to Manufacturers Standard | Continuous Filament Wound Plain End GRVE-Bisphenol A Vinylester | m | 11.216 | 1.1216 | 39 | 3.1
BID-MAL-PS3AS | 159 | Pi | Valve | 4355-PS3AS-6-50-0007-001-4~4355-PS3AS-6-51-0019-001-2 | VALVE | 6in Wafer Lug Butterfly Valve Flanged CL150 Raised Face | Nickle Aluminium Bronze ASTM B148 Gr C95800 Gear Operated | Pcs | 1 | 1 | 55 | 3.2
BID-MAL-PS3AS | 160 | Pi | SP | 4355-PS3AS-6-50-0007-001-4~4355-PS3AS-6-51-0019-001-2 | BARRED TEE | 14in 20.62mm WT Barred Equal Tee SeamlessBW Dims to ASME B36.10 NACE MR0175/ISO15156 | High Strength Carbon Steel API 5L Gr X65 PSL 2 | Pcs | 1 | 0 |  | 3.1
BID-MAL-PS3AS | 161 | Pi | SP | 4355-PS3AS-6-50-0007-001-4~4355-PS3AS-6-51-0019-001-2 | HOSE CONNECTION | 1in Class 150 |  | Pcs | 2 | 2 |  | 3.1
BID-MAL-PS3AS | 162 | Pi | BoltNut | 4355-PS3AS-6-50-0007-001-4~4355-PS3AS-6-51-0019-001-2 | BoltNut | 3/4"X9 1/4" (CONT) W/ 2 HVY HEX NUTS B1.1 DIA (IMP) X LEN (MET) | FLAT RING EPDM | Pcs | 64 | 0 |  | 3.1
BID-MAL-PS3AS | 163 | Pi | BoltNut | 4355-PS3AS-6-50-0007-001-4~4355-PS3AS-6-51-0019-001-2 | BoltNut | 3/4"X4 1/4" (CONT) W/ 2 HVY HEX NUTS B1.1 DIA (IMP) X LEN (MET) | 316SS SPWD CS CR / SS IR | Pcs | 16 | 0 |  | 3.1
BID-MAL-PS3AS | 164 | Pi | BoltNut | 4355-PS3AS-6-50-0007-001-4~4355-PS3AS-6-51-0019-001-2 | BoltNut | 7/8"X14 1/4" (CONT) W/ 2 HVY HEX NUTS B1.1 DIA (IMP) X LEN (MET) | FLAT RING EPDM | Pcs | 216 | 0 |  | 3.1
BID-MAL-PS3AS | 165 | Pi | BoltNut | 4355-PS3AS-6-50-0007-001-4~4355-PS3AS-6-51-0019-001-2 | BoltNut | 2 3/4"X15 1/2" (CONT) W/ 2 HVY HEX NUTS B1.1 DIA (IMP) X LEN (MET) | ASTM A320-L7M/A194-7M Zn-Ni Electro pl + PTFE top coat | Pcs | 60 | 0 |  | 3.1
BID-MAL-PS3AS | 166 | Pi | BoltNut | 4355-PS3AS-6-50-0007-001-4~4355-PS3AS-6-51-0019-001-2 | BoltNut | 5/8"X6 1/2" (CONT) W/ 2 HVY HEX NUTS B1.1 DIA (IMP) X LEN (MET) | Zn-Ni Electro pl + PTFE top coat | Pcs | 8 | 0 |  | 3.1
BID-MAL-PS3AS | 167 | Pi | BoltNut | 4355-PS3AS-6-50-0007-001-4~4355-PS3AS-6-51-0019-001-2 | BoltNut | 1/2"X3" (CONT) W/ 2 HVY HEX NUTS B1.1 DIA (IMP) X LEN (MET) | FLAT RING PTFE | Pcs | 8 | 0 |  | 3.1
BID-MAL-PS3AS | 168 | Pi | BoltNut | 4355-PS3AS-6-50-0007-001-4~4355-PS3AS-6-51-0019-001-2 | BoltNut | 5/8"X3 1/2" (CONT) W/ 2 HVY HEX NUTS B1.1 DIA (IMP) X LEN (MET) | 316SS SPWD CS CR / SS IR | Pcs | 8 | 0 |  | 3.1
BID-MAL-PS3AS | 169 | Pi | BoltNut | 4355-PS3AS-6-50-0007-001-4~4355-PS3AS-6-51-0019-001-2 | BoltNut | 5/8"X3 1/2" (CONT) W/ 2 HVY HEX NUTS B1.1 DIA (IMP) X LEN (MET) | 316SS SPWD CS CR / SS IR | Pcs | 8 | 0 |  | 3.1
BID-MAL-PS3AS | 170 | Pi | BoltNut | 4355-PS3AS-6-50-0007-001-4~4355-PS3AS-6-51-0019-001-2 | BoltNut | 5/8"X3 1/2" (CONT) W/ 2 HVY HEX NUTS B1.1 DIA (IMP) X LEN (MET) | 316SS SPWD CS CR / SS IR | Pcs | 16 | 0 |  | 3.1
BID-MAL-PS3AS | 171 | Pi | BoltNut | 4355-PS3AS-6-50-0007-001-4~4355-PS3AS-6-51-0019-001-2 | BoltNut | 1"X7 1/4" (CONT) W/ 2 HVY HEX NUTS B1.1 DIA (IMP) X LEN (MET) | ASTM A320-L7M/A194-7M | Pcs | 96 | 0 |  | 3.1
BID-MAL-PS3AS | 172 | Pi | BoltNut | 4355-PS3AS-6-50-0007-001-4~4355-PS3AS-6-51-0019-001-2 | BoltNut | 5/8"X4 1/4" (CONT) W/ 2 HVY HEX NUTS B1.1 DIA (IMP) X LEN (MET) | ASTM A320-L7M/A194-7M Zn-Ni Electro pl+PTFE top coat | Pcs | 24 | 0 |  | 3.1
BID-MAL-PS3AS | 173 | Pi | BoltNut | 4355-PS3AS-6-50-0007-001-4~4355-PS3AS-6-51-0019-001-2 | BoltNut | 5/8"X4 1/4" (CONT) W/ 2 HVY HEX NUTS B1.1 DIA (IMP) X LEN (MET) | PTFE top coat | Pcs | 16 | 0 |  | 3.1
BID-MAL-PS3AS | 174 | Pi | BoltNut | 4355-PS3AS-6-50-0007-001-4~4355-PS3AS-6-51-0019-001-2 | BoltNut | 11/4"X4 3/4" (CONT) W/ 2 HVY HEX NUTS B1.1 DIA (IMP) X LEN (MET) | ASTM A320-L7M/A194-7M | Pcs | 48 | 0 |  | 3.1
BID-MAL-PS3AS | 175 | Pi | BoltNut | 4355-PS3AS-6-50-0007-001-4~4355-PS3AS-6-51-0019-001-2 | BoltNut | 5/8"X6 1/2" (CONT) W/ 2 HVY HEX NUTS B1.1 DIA (IMP) X LEN (MET) | FLAT RING EPDM | Pcs | 16 | 0 |  | 3.1
BID-MAL-PS3AS | 176 | Pi | BoltNut | 4355-PS3AS-6-50-0007-001-4~4355-PS3AS-6-51-0019-001-2 | BoltNut | 5/8"X6 1/2" (CONT) W/ 2 HVY HEX NUTS B1.1 DIA (IMP) X LEN (MET) | B7 / 2H | Pcs | 128 | 0 |  | 3.1
BID-MAL-PS3AS | 177 | Pi | PipeSupport | 4355-PS3AS-6-50-0007-001-4~4355-PS3AS-6-51-0019-001-2 | Clamp for GRE Pipe PS309 C/W GRE Wear Pad, Double Nuts and Washers | Φ22 LEN200mmXTHK12mm | Carbon Steel with Electro Galvanize | Pcs | 19 | 0 | 228 | 3.1
BID-MAL-PS3AS | 178 | Pi | PipeSupport | 4355-PS3AS-6-50-0007-001-4~4355-PS3AS-6-51-0019-001-2 | Clamp for GRE Pipe PS309 C/W GRE Wear Pad, Double Nuts and Washers | Φ18 LEN160mmXTHK12mm | Carbon Steel with Electro Galvanize | Pcs | 21 | 0 | 252 | 3.1
BID-MAL-PS3AS | 179 | Pi | PipeSupport | 4355-PS3AS-6-50-0007-001-4~4355-PS3AS-6-51-0019-001-2 | Clamp for GRE Pipe PS309 C/W GRE Wear Pad, Double Nuts and Washers | Φ16 LEN140mmXTHK12mm | Carbon Steel with Electro Galvanize | Pcs | 34 | 0 | 408 | 3.1
BID-MAL-PS3AS | 180 | Pi | PipeSupport | 4355-PS3AS-6-50-0007-001-4~4355-PS3AS-6-51-0019-001-2 | Clamp for GRE Pipe PS309 C/W GRE Wear Pad, Double Nuts and Washers | Φ14 LEN100mmXTHK12mm | Carbon Steel with Electro Galvanize | Pcs | 16 | 0 | 192 | 3.1
BID-MAL-PS3AS | 181 | Pi | PipeSupport | 4355-PS3AS-6-50-0007-001-4~4355-PS3AS-6-51-0019-001-2 | U-Bolt PS301 Non Grip Type with Double Nuts and Washers | DN50XØ10XM10 | Carbon Steel Electro Galvanised | Pcs | 51 | 0 | 255 | 3.1
BID-MAL-PS3AS | 182 | Pi | PipeSupport | 4355-PS3AS-6-50-0007-001-4~4355-PS3AS-6-51-0019-001-2 | U-Bolt PS301 Non Grip Type with Double Nuts and Washers | DN80XØ12XM12 | Carbon Steel Electro Galvanised | Pcs | 6 | 0 | 30 | 3.1
BID-MAL-PS3AS | 183 | Pi | PipeSupport | 4355-PS3AS-6-50-0007-001-4~4355-PS3AS-6-51-0019-001-2 | U-Bolt PS301 Non Grip Type with Double Nuts and Washers | DN150XØ12XM12 | Carbon Steel Electro Galvanised | Pcs | 2 | 0 | 10 | 3.1
BID-MAL-PS3AS | 184 | Pi | PipeSupport | 4355-PS3AS-6-50-0007-001-4~4355-PS3AS-6-51-0019-001-2 | PIPE SHOE Steel Plate | 10 MM，100X90XTHK10mm | ASTM A36 | m2 | 4 | 0 | 312 | 3.1

## BID-MAL-PS3B (hidden)
| 序号 SN | 专业 Discipline | 物资名称 ItemName | 参考文件 Reference Documentation | 物资类型 Type of Material | 规格 (除材质外所有参数) Specification （exclude material） | 材质 Material | 单位 Unit | 数量 Quantity | 余量 Margin | 重量 Weight | 取证 Certificate | 备件 Spare | 备注 Remark
BID-MAL-PS3B | 1 | PI | Flange | 4355-PS3TY-5-31-0003-1 | FLANGE | 3in Sch40 WN Flange CL150 Raised Face Carbon Steel ASTM A105 Dims to ASME B16.5 | Carbon Steel ASTM A105 | Pcs | 3 | 0 | 15 | 3.1
BID-MAL-PS3B | 2 | PI | Flange | 4355-PS3TY-5-31-0003-1 | BLIND FLANGE | 2in Blind Flange CL150 Flat Face Carbon Steel ASTM A105 Galvanised Dims to ASME B16.5 | Carbon Steel ASTM A105 | Pcs | 3 | 0 | 7 | 3.1
BID-MAL-PS3B | 3 | PI | Flange | 4355-PS3TY-5-31-0003-1 | BLIND FLANGE | 3in Blind Flange CL150 Flat Face Carbon Steel ASTM A105 Galvanised Dims to ASME B16.5 | Carbon Steel ASTM A105 | Pcs | 2 | 0 | 8 | 3.1
BID-MAL-PS3B | 4 | PI | Flange | 4355-PS3TY-5-31-0003-1 | FLANGE | 2in Threaded Flange ASME B1.20.1 NPT Female CL150 Raised Face Carbon Steel ASTM A105 Galvanised Dims to ASME B16.5 | Carbon Steel ASTM A105 | Pcs | 3 | 0 | 7 | 3.1
BID-MAL-PS3B | 5 | PI | Fitting | 4355-PS3TY-5-31-0003-1 | ELBOW | 3in Sch40 Elbow 90 Degrees Long Radius Seamless BW Carbon Steel ASTM A234 Gr WPB Dims to ASME B16.9 | Carbon Steel ASTM A234 Gr WPB | Pcs | 5 | 1 | 10 | 3.1
BID-MAL-PS3B | 6 | PI | Fitting | 4355-PS3TY-5-31-0003-1 | TEE | 3in Sch40 Equal Tee Seamless BW Carbon Steel ASTM A234 Gr WPB Dims to ASME B16.9 | Carbon Steel ASTM A234 Gr WPB | Pcs | 4 | 1 | 15 | 3.1
BID-MAL-PS3B | 7 | PI | Fitting | 4355-PS3TY-5-31-0003-1 | REDUCER | 3in Sch40 x 2in Sch80 Concentric Reducer Seamless BW Carbon Steel ASTM A234 Gr WPB Dims to ASME B16.9 | Carbon Steel ASTM A234 Gr WPB | Pcs | 3 | 1 | 3 | 3.1
BID-MAL-PS3B | 8 | PI | Gasket | 4355-PS3TY-5-31-0003-1 | GASKET | 2in x 4.5mm Nom Thk Gasket Spiral Wound CL150 Stainless Steel 316 Windings Graphite Filler Stainless Steel 316 Inner Ring CS Outer Ring Dims to ASME B16.20 | Stainless Steel 316 Windings Graphite Filler Stainless Steel 316 Inner Ring CS Outer Ring | Pcs | 3 | 0 | 0.3 | 3.1
BID-MAL-PS3B | 9 | PI | Gasket | 4355-PS3TY-5-31-0003-1 | GASKET | 3in x 4.5mm Nom Thk Gasket Spiral Wound CL150 Stainless Steel 316 Windings Graphite Filler Stainless Steel 316 Inner Ring CS Outer Ring Dims to ASME B16.20 | Stainless Steel 316 Windings Graphite Filler Stainless Steel 316 Inner Ring CS Outer Ring | Pcs | 2 | 0 | 0.3 | 3.1
BID-MAL-PS3B | 10 | PI | Pipe | 4355-PS3TY-5-31-0003-1 | PIPE | 3in Sch40 Pipe Seamless Bevelled Ends Carbon Steel ASTM A106 Gr B Dims to ASME B36.10 | Carbon Steel ASTM A106 Gr B | m | 66.0309 | 7 | 745 | 3.1
BID-MAL-PS3B | 11 | PI | Pipe | 4355-PS3TY-5-31-0003-1 | PIPE | 2in Sch80 Pipe Seamless Threaded Carbon Steel API 5L Gr B Galvanised Dims to ASME B36.10 | Carbon Steel API 5L Gr B Galvanised | m | 0.85 | 0.85 | 6 | 3.1
BID-MAL-PS3B | 12 | PI | Valve | 4355-PS3TY-5-31-0003-1 | VALVE | 2in Ball RB Valve Threaded CL300 ASME B1.20.1 NPT Female Dims to ISO 17292 Aluminium Alloys ASTM B148 Gr C95500 Aluminium Bronze: PTFE Floating Ball Lever Operated Datasht To Follow | Aluminium Alloys ASTM B148 Gr C95500 Aluminium Bronze: PTFE | Pcs | 3 | 3 | 27 | 3.1
BID-MAL-PS3B | 13 | PI | Flange | 4355-PS3TY-5-31-0003-1 | FLANGE | 3in Sch10S WN Orifice Flange CL300 Raised Face Stainless Steel ASTM A182 Gr F316 c/w 1/2in BW Taps Dims to ASME B16.36 | Stainless Steel ASTM A182 Gr F316 c/w 1/2in BW Taps | Pcs | 2 | 0 | 19 | 3.1
BID-MAL-PS3B | 14 | PI | Flange | 4355-PS3TY-5-31-0003-1 | FLANGE | 3in Sch40 WN Flange CL150 Raised Face Carbon Steel ASTM A105 Dims to ASME B16.5 | Carbon Steel ASTM A105 | Pcs | 2 | 0 | 10 | 3.1
BID-MAL-PS3B | 15 | PI | Fitting | 4355-PS3TY-5-31-0003-1 | ELBOW | 3in Sch40 Elbow 90 Degrees Long Radius Seamless BW Carbon Steel ASTM A234 Gr WPB Dims to ASME B16.9 | Carbon Steel ASTM A234 Gr WPB | Pcs | 5 | 1 | 10 | 3.1
BID-MAL-PS3B | 16 | PI | Fitting | 4355-PS3TY-5-31-0003-1 | TEE | 3in Sch40 Equal Tee Seamless BW Carbon Steel ASTM A234 Gr WPB Dims to ASME B16.9 | Carbon Steel ASTM A234 Gr WPB | Pcs | 6 | 2 | 23 | 3.1
BID-MAL-PS3B | 17 | PI | Gasket | 4355-PS3TY-5-31-0003-1 | GASKET | 3in x 4.5mm Nom Thk Gasket Spiral Wound CL150 Stainless Steel 316 Windings Graphite Filler Stainless Steel 316 Inner Ring CS Outer Ring Dims to ASME B16.20 | Stainless Steel 316 Windings Graphite Filler Stainless Steel 316 Inner Ring CS Outer Ring | Pcs | 3 | 0 | 0.45 | 3.1
BID-MAL-PS3B | 18 | PI | Pipe | 4355-PS3TY-5-31-0003-1 | PIPE | 3in Sch40 Pipe Seamless Bevelled Ends Carbon Steel ASTM A106 Gr B Dims to ASME B36.10 | Carbon Steel ASTM A106 Gr B | m | 36.4864 | 4 | 412 | 3.1
BID-MAL-PS3B | 19 | PI | Flange | 4355-PS3TY-5-31-0003-1 | BLIND FLANGE | 2in Blind Flange CL150 Flat Face Carbon Steel ASTM A105 Galvanised Dims to ASME B16.5 | Carbon Steel ASTM A105 | Pcs | 1 | 0 | 2 | 3.1
BID-MAL-PS3B | 20 | PI | Flange | 4355-PS3TY-5-31-0003-1 | FLANGE | 2in Threaded Flange ASME B1.20.1 NPT Female CL150 Raised Face Carbon Steel ASTM A105 Galvanised Dims to ASME B16.5 | Carbon Steel ASTM A105 | Pcs | 1 | 0 | 2 | 3.1
BID-MAL-PS3B | 21 | PI | Fitting | 4355-PS3TY-5-31-0003-1 | ELBOW | 2in Elbow 90 Degrees Threaded ASME B1.20.1 NPT Female CL3000 Carbon Steel ASTM A105 Galvanised Dims to ASME B16.11 | Carbon Steel ASTM A105 | Pcs | 1 | 1 | 3 | 3.1
BID-MAL-PS3B | 22 | PI | Fitting | 4355-PS3TY-5-31-0003-1 | TEE | 2in Equal Tee Threaded ASME B1.20.1 NPT Female CL3000 Carbon Steel ASTM A105 Galvanised Dims to ASME B16.11 | Carbon Steel ASTM A105 | Pcs | 1 | 1 | 3 | 3.1
BID-MAL-PS3B | 23 | PI | Gasket | 4355-PS3TY-5-31-0003-1 | GASKET | 2in x 4.5mm Nom Thk Gasket Spiral Wound CL150 Stainless Steel 316 Windings Graphite Filler Stainless Steel 316 Inner Ring CS Outer Ring Dims to ASME B16.20 | Stainless Steel 316 Windings Graphite Filler Stainless Steel 316 Inner Ring CS Outer Ring | Pcs | 1 | 0 | 0.1 | 3.1
BID-MAL-PS3B | 24 | PI | Pipe | 4355-PS3TY-5-31-0003-1 | PIPE | 2in Sch80 Pipe Seamless Threaded Carbon Steel API 5L Gr B Galvanised Dims to ASME B36.10 | Carbon Steel API 5L Gr B Galvanised | m | 6.0036 | 6.0036 | 45 | 3.1
BID-MAL-PS3B | 25 | PI | Flange | 4355-PS3TY-5-31-0003-1 | BLIND FLANGE | 2in Blind Flange CL150 Flat Face Carbon Steel ASTM A105 Galvanised Dims to ASME B16.5 | Carbon Steel ASTM A105 | Pcs | 1 | 0 | 2 | 3.1
BID-MAL-PS3B | 26 | PI | Flange | 4355-PS3TY-5-31-0003-1 | FLANGE | 2in Threaded Flange ASME B1.20.1 NPT Female CL150 Raised Face Carbon Steel ASTM A105 Galvanised Dims to ASME B16.5 | Carbon Steel ASTM A105 | Pcs | 1 | 0 | 2 | 3.1
BID-MAL-PS3B | 27 | PI | Fitting | 4355-PS3TY-5-31-0003-1 | CAP | 1/2in Cap Threaded ASME B1.20.1 NPT Female CL3000 Carbon Steel ASTM A105 Galvanised Dims to ASME B16.11 | Carbon Steel ASTM A105 | Pcs | 6 | 6 | 1 | 3.1
BID-MAL-PS3B | 28 | PI | Fitting | 4355-PS3TY-5-31-0003-1 | TEE | 2in x 1/2in Reducing Tee Threaded ASME B1.20.1 NPT Female CL3000 Carbon Steel ASTM A105 Galvanised Dims to ASME B16.11 | Carbon Steel ASTM A105 | Pcs | 6 | 6 | 19 | 3.1
BID-MAL-PS3B | 29 | PI | Gasket | 4355-PS3TY-5-31-0003-1 | GASKET | 2in x 4.5mm Nom Thk Gasket Spiral Wound CL150 Stainless Steel 316 Windings Graphite Filler Stainless Steel 316 Inner Ring CS Outer Ring Dims to ASME B16.20 | Stainless Steel 316 Windings Graphite Filler Stainless Steel 316 Inner Ring CS Outer Ring | Pcs | 1 | 0 | 0.1 | 3.1
BID-MAL-PS3B | 30 | PI | Pipe | 4355-PS3TY-5-31-0003-1 | PIPE | 1/2in Sch80 Pipe Seamless Threaded Carbon Steel API 5L Gr B Galvanised Dims to ASME B36.10 | Carbon Steel API 5L Gr B Galvanised | m | 1.2 | 1.2 | 2 | 3.1
BID-MAL-PS3B | 31 | PI | Pipe | 4355-PS3TY-5-31-0003-1 | PIPE | 2in Sch80 Pipe Seamless Threaded Carbon Steel API 5L Gr B Galvanised Dims to ASME B36.10 | Carbon Steel API 5L Gr B Galvanised | m | 3.216 | 3.216 | 24 | 3.1
BID-MAL-PS3B | 32 | PI | Valve | 4355-PS3TY-5-31-0003-1 | VALVE | 1/2in Ball RB Valve Threaded CL300 ASME B1.20.1 NPT Female Dims to ISO 17292 Aluminium Alloys ASTM B148 Gr C95500 Aluminium Bronze: PTFE Floating Ball Lever Operated Datasht To Follow | Aluminium Alloys ASTM B148 Gr C95500 Aluminium Bronze: PTFE | Pcs | 6 | 6 | 9 | 3.1
BID-MAL-PS3B | 33 | PI | Flange | 4355-PS3TY-5-31-0003-1 | BLIND FLANGE | 2in Blind Flange CL150 Flat Face Carbon Steel ASTM A105 Galvanised Dims to ASME B16.5 | Carbon Steel ASTM A105 | Pcs | 1 | 0 | 2 | 3.1
BID-MAL-PS3B | 34 | PI | Flange | 4355-PS3TY-5-31-0003-1 | FLANGE | 2in Threaded Flange ASME B1.20.1 NPT Female CL150 Raised Face Carbon Steel ASTM A105 Galvanised Dims to ASME B16.5 | Carbon Steel ASTM A105 | Pcs | 1 | 0 | 2 | 3.1
BID-MAL-PS3B | 35 | PI | Fitting | 4355-PS3TY-5-31-0003-1 | REDUCER | 3in Sch40 x 2in Sch80 Concentric Reducer Seamless BW Carbon Steel ASTM A234 Gr WPB Dims to ASME B16.9 | Carbon Steel ASTM A234 Gr WPB | Pcs | 1 | 1 | 1 | 3.1
BID-MAL-PS3B | 36 | PI | Fitting | 4355-PS3TY-5-31-0003-1 | CAP | 1/2in Cap Threaded ASME B1.20.1 NPT Female CL3000 Carbon Steel ASTM A105 Galvanised Dims to ASME B16.11 | Carbon Steel ASTM A105 | Pcs | 1 | 1 | 0.11 | 3.1
BID-MAL-PS3B | 37 | PI | Fitting | 4355-PS3TY-5-31-0003-1 | ELBOW | 2in Elbow 90 Degrees Threaded ASME B1.20.1 NPT Female CL3000 Carbon Steel ASTM A105 Galvanised Dims to ASME B16.11 | Carbon Steel ASTM A105 | Pcs | 3 | 3 | 8 | 3.1
BID-MAL-PS3B | 38 | PI | Fitting | 4355-PS3TY-5-31-0003-1 | TEE | 2in x 1/2in Reducing Tee Threaded ASME B1.20.1 NPT Female CL3000 Carbon Steel ASTM A105 Galvanised Dims to ASME B16.11 | Carbon Steel ASTM A105 | Pcs | 1 | 1 | 3 | 3.1
BID-MAL-PS3B | 39 | PI | Gasket | 4355-PS3TY-5-31-0003-1 | GASKET | 2in x 4.5mm Nom Thk Gasket Spiral Wound CL150 Stainless Steel 316 Windings Graphite Filler Stainless Steel 316 Inner Ring CS Outer Ring Dims to ASME B16.20 | Stainless Steel 316 Windings Graphite Filler Stainless Steel 316 Inner Ring CS Outer Ring | Pcs | 1 | 0 | 0.1 | 3.1
BID-MAL-PS3B | 40 | PI | Pipe | 4355-PS3TY-5-31-0003-1 | PIPE | 1/2in Sch80 Pipe Seamless Threaded Carbon Steel API 5L Gr B Galvanised Dims to ASME B36.10 | Carbon Steel API 5L Gr B Galvanised | m | 0.2 | 0.2 | 0.32 | 3.1
BID-MAL-PS3B | 41 | PI | Pipe | 4355-PS3TY-5-31-0003-1 | PIPE | 2in Sch80 Pipe Seamless Threaded Carbon Steel API 5L Gr B Galvanised Dims to ASME B36.10 | Carbon Steel API 5L Gr B Galvanised | m | 5.9844 | 5.9844 | 45 | 3.1
BID-MAL-PS3B | 42 | PI | Valve | 4355-PS3TY-5-31-0003-1 | VALVE | 1/2in Ball RB Valve Threaded CL300 ASME B1.20.1 NPT Female Dims to ISO 17292 Aluminium Alloys ASTM B148 Gr C95500 Aluminium Bronze: PTFE Floating Ball Lever Operated Datasht To Follow | Aluminium Alloys ASTM B148 Gr C95500 Aluminium Bronze: PTFE | Pcs | 1 | 1 | 2 | 3.1
BID-MAL-PS3B | 43 | PI | Flange | 4355-PS3TY-5-31-0003-1 | BLIND FLANGE | 1in Blind Flange CL150 Flat Face Carbon Steel ASTM A105 Galvanised Dims to ASME B16.5 | Carbon Steel ASTM A105 | Pcs | 1 | 0 | 1 | 3.1
BID-MAL-PS3B | 44 | PI | Flange | 4355-PS3TY-5-31-0003-1 | FLANGE | 1in Threaded Flange ASME B1.20.1 NPT Female CL150 Raised Face Carbon Steel ASTM A105 Galvanised Dims to ASME B16.5 | Carbon Steel ASTM A105 | Pcs | 1 | 0 | 1 | 3.1
BID-MAL-PS3B | 45 | PI | Fitting | 4355-PS3TY-5-31-0003-1 | REDUCER | 3in Sch40 x 1.1/2in Sch80 Concentric Reducer Seamless BW Carbon Steel ASTM A234 Gr WPB Dims to ASME B16.9 | Carbon Steel ASTM A234 Gr WPB | Pcs | 1 | 1 | 1 | 3.1
BID-MAL-PS3B | 46 | PI | Fitting | 4355-PS3TY-5-31-0003-1 | ELBOW | 1in Elbow 90 Degrees Threaded ASME B1.20.1 NPT Female CL3000 Carbon Steel ASTM A105 Galvanised Dims to ASME B16.11 | Carbon Steel ASTM A105 | Pcs | 7 | 7 | 7 | 3.1
BID-MAL-PS3B | 47 | PI | Fitting | 4355-PS3TY-5-31-0003-1 | ELBOW | 1.1/2in Elbow 90 Degrees Threaded ASME B1.20.1 NPT Female CL3000 Carbon Steel ASTM A105 Galvanised Dims to ASME B16.11 | Carbon Steel ASTM A105 | Pcs | 1 | 1 | 2 | 3.1
BID-MAL-PS3B | 48 | PI | Fitting | 4355-PS3TY-5-31-0003-1 | REDUCER | 1.1/2in x 1in Concentric Reducer Threaded Both Ends ASME B1.20.1 NPT Male CL3000 Carbon Steel ASTM A105 Galvanised Dims to ASME B16.11 | Carbon Steel ASTM A105 | Pcs | 1 | 1 | 1 | 3.1
BID-MAL-PS3B | 49 | PI | Gasket | 4355-PS3TY-5-31-0003-1 | GASKET | 1in x 4.5mm Nom Thk Gasket Spiral Wound CL150 Stainless Steel 316 Windings Graphite Filler Stainless Steel 316 Inner Ring CS Outer Ring Dims to ASME B16.20 | Stainless Steel 316 Windings Graphite Filler Stainless Steel 316 Inner Ring CS Outer Ring | Pcs | 1 | 0 | 0.05 | 3.1
BID-MAL-PS3B | 50 | PI | Pipe | 4355-PS3TY-5-31-0003-1 | PIPE | 1in Sch80 Pipe Seamless Threaded Carbon Steel API 5L Gr B Galvanised Dims to ASME B36.10 | Carbon Steel API 5L Gr B Galvanised | m | 20.9462 | 20.9462 | 68 | 3.1
BID-MAL-PS3B | 51 | PI | Pipe | 4355-PS3TY-5-31-0003-1 | PIPE | 1.1/2in Sch80 Pipe Seamless Threaded Carbon Steel API 5L Gr B Galvanised Dims to ASME B36.10 | Carbon Steel API 5L Gr B Galvanised | m | 0.3 | 0.3 | 2 | 3.1
BID-MAL-PS3B | 52 | PI | Valve | 4355-PS3TY-5-31-0003-1 | VALVE | 1in Ball RB Valve Threaded CL300 ASME B1.20.1 NPT Female Dims to ISO 17292 Aluminium Alloys ASTM B148 Gr C95500 Aluminium Bronze: PTFE Floating Ball Lever Operated Datasht To Follow | Aluminium Alloys ASTM B148 Gr C95500 Aluminium Bronze: PTFE | Pcs | 1 | 1 | 4 | 3.1
BID-MAL-PS3B | 53 | PI | Flange | 4355-PS3TY-5-31-0003-1 | FLANGE | 1in Sch80S WN Flange CL1500 Raised Face Stainless Steel ASTM A182 Gr F316 Dims to ASME B16.5 NACE MR0175/ISO15156 | Stainless Steel ASTM A182 Gr F316 | Pcs | 2 | 0 | 7 | 3.2
BID-MAL-PS3B | 54 | PI | Fitting | 4355-PS3TY-5-31-0003-1 | ELBOW | 1in Sch80S Elbow 90 Degrees Long Radius SeamlessBW Stainless Steel ASTM A403 WP316 Dims to ASME B16.9 NACE MR0175/ISO15156 | Stainless Steel ASTM A403 WP316 | Pcs | 12 | 12 | 3 | 3.2
BID-MAL-PS3B | 55 | PI | Fitting | 4355-PS3TY-5-31-0003-1 | TEE | 1in Sch80S Equal Tee SeamlessBW Stainless Steel ASTM A403 WP316 Dims to ASME B16.9 NACE MR0175/ISO15156 | Stainless Steel ASTM A403 WP316 | Pcs | 2 | 2 | 1 | 3.2
BID-MAL-PS3B | 56 | PI | Gasket | 4355-PS3TY-5-31-0003-1 | GASKET | 1in x 4.5mm Nom Thk Gasket Spiral Wound CL1500 AISI 316 Windings Flexible Graphite Filler Stainless Steel 316 Inner Ring CS Outer Ring Dims to ASME B16.20 | Stainless Steel 316 Windings Graphite Filler Stainless Steel 316 Inner Ring CS Outer Ring | Pcs | 3 | 0 | 0.21 | 3.2
BID-MAL-PS3B | 57 | PI | Pipe | 4355-PS3TY-5-31-0003-1 | PIPE | 1in Sch80S Pipe Seamless Bevelled Ends Stainless Steel ASTM A312 TP316 Dims to ASME B36.19 NACE MR0175/ISO15156 | Stainless Steel ASTM A312 TP316 | m | 24.5104 | 24.5104 | 79 | 3.2
BID-MAL-PS3B | 58 | PI | Valve | 4355-PS3TY-5-31-0003-1 | VALVE | 1in Check Valve Piston Flanged CL1500 Raised Face Dims to API 602 Stainless Steel ASTM A182-F316 AISI 316: Stellite Trim NACE MR0175/ISO15156 Datasht To Follow | Stainless Steel ASTM A182-F316 AISI 316: Stellite Trim | Pcs | 1 | 1 | 17 | 3.2
BID-MAL-PS3B | 59 | PI | Flange | 4355-PS3TY-5-31-0003-1 | FLANGE | 1in Sch80S WN Flange CL1500 Raised Face Stainless Steel ASTM A182 Gr F316 Dims to ASME B16.5 NACE MR0175/ISO15156 | Stainless Steel ASTM A182 Gr F316 | Pcs | 1 | 0 | 4 | 3.2
BID-MAL-PS3B | 60 | PI | Fitting | 4355-PS3TY-5-31-0003-1 | ELBOW | 1in Sch80S Elbow 90 Degrees Long Radius SeamlessBW Stainless Steel ASTM A403 WP316 Dims to ASME B16.9 NACE MR0175/ISO15156 | Stainless Steel ASTM A403 WP316 | Pcs | 5 | 5 | 1 | 3.2
BID-MAL-PS3B | 61 | PI | Gasket | 4355-PS3TY-5-31-0003-1 | GASKET | 1in x 4.5mm Nom Thk Gasket Spiral Wound CL1500 AISI 316 Windings Flexible Graphite Filler Stainless Steel 316 Inner Ring CS Outer Ring Dims to ASME B16.20 | Stainless Steel 316 Windings Graphite Filler Stainless Steel 316 Inner Ring CS Outer Ring | Pcs | 1 | 0 | 0.07 | 3.2
BID-MAL-PS3B | 62 | PI | Pipe | 4355-PS3TY-5-31-0003-1 | PIPE | 1in Sch80S Pipe Seamless Bevelled Ends Stainless Steel ASTM A312 TP316 Dims to ASME B36.19 NACE MR0175/ISO15156 | Stainless Steel ASTM A312 TP316 | m | 12.8979 | 12.8979 | 42 | 3.2
BID-MAL-PS3B | 63 | PI | Flange | 4355-PS3TY-5-31-0003-1 | FLANGE | 1in Sch80S WN Flange CL1500 Raised Face Stainless Steel ASTM A182 Gr F316 Dims to ASME B16.5 NACE MR0175/ISO15156 | Stainless Steel ASTM A182 Gr F316 | Pcs | 2 | 0 | 7 | 3.2
BID-MAL-PS3B | 64 | PI | Fitting | 4355-PS3TY-5-31-0003-1 | ELBOW | 1in Sch80S Elbow 90 Degrees Long Radius SeamlessBW Stainless Steel ASTM A403 WP316 Dims to ASME B16.9 NACE MR0175/ISO15156 | Stainless Steel ASTM A403 WP316 | Pcs | 7 | 7 | 2 | 3.2
BID-MAL-PS3B | 65 | PI | Gasket | 4355-PS3TY-5-31-0003-1 | GASKET | 1in x 4.5mm Nom Thk Gasket Spiral Wound CL1500 AISI 316 Windings Flexible Graphite Filler Stainless Steel 316 Inner Ring CS Outer Ring Dims to ASME B16.20 | Stainless Steel 316 Windings Graphite Filler Stainless Steel 316 Inner Ring CS Outer Ring | Pcs | 1 | 0 | 0.07 | 3.2
BID-MAL-PS3B | 66 | PI | Pipe | 4355-PS3TY-5-31-0003-1 | PIPE | 1in Sch80S Pipe Seamless Bevelled Ends Stainless Steel ASTM A312 TP316 Dims to ASME B36.19 NACE MR0175/ISO15156 | Stainless Steel ASTM A312 TP316 | m | 30.3003 | 30.3003 | 98 | 3.2
BID-MAL-PS3B | 67 | PI | Flange | 4355-PS3TY-5-31-0003-1 | FLANGE | 1in Sch80S WN Flange CL1500 Raised Face Stainless Steel ASTM A182 Gr F316 Dims to ASME B16.5 NACE MR0175/ISO15156 | Stainless Steel ASTM A182 Gr F316 | Pcs | 2 | 0 | 7 | 3.2
BID-MAL-PS3B | 68 | PI | Fitting | 4355-PS3TY-5-31-0003-1 | ELBOW | 1in Sch80S Elbow 90 Degrees Long Radius SeamlessBW Stainless Steel ASTM A403 WP316 Dims to ASME B16.9 NACE MR0175/ISO15156 | Stainless Steel ASTM A403 WP316 | Pcs | 5 | 5 | 1 | 3.2
BID-MAL-PS3B | 69 | PI | Gasket | 4355-PS3TY-5-31-0003-1 | GASKET | 1in x 4.5mm Nom Thk Gasket Spiral Wound CL1500 AISI 316 Windings Flexible Graphite Filler Stainless Steel 316 Inner Ring CS Outer Ring Dims to ASME B16.20 | Stainless Steel 316 Windings Graphite Filler Stainless Steel 316 Inner Ring CS Outer Ring | Pcs | 2 | 0 | 0.14 | 3.2
BID-MAL-PS3B | 70 | PI | Pipe | 4355-PS3TY-5-31-0003-1 | PIPE | 1in Sch80S Pipe Seamless Bevelled Ends Stainless Steel ASTM A312 TP316 Dims to ASME B36.19 NACE MR0175/ISO15156 | Stainless Steel ASTM A312 TP316 | m | 17.4973 | 17.4973 | 57 | 3.2
BID-MAL-PS3B | 71 | PI | Flange | 4355-PS3TY-5-31-0003-1 | FLANGE | 1/2in 10.00mm WT WN Flange CL1500 Raised Face Low Temp Carbon Steel ASTM A350 Gr LF2 CL1 Dims to ASME B16.5 NACE MR0175/ISO15156 | Low Temp Carbon Steel ASTM A350 Gr LF2 CL1 | Pcs | 1 | 0 | 2 | 3.2
BID-MAL-PS3B | 72 | PI | Fitting | 4355-PS3TY-5-31-0003-1 | ELBOW | 1/2in 10.00mm WT Elbow 90 Degrees Long Radius Seamless BW Low Temp Carbon Steel ASTM A420 WPL6 Dims to ASME B16.9 NACE MR0175/ISO15156 | Low Temp Carbon Steel ASTM A420 WPL6 | Pcs | 1 | 1 | 0.17 | 3.2
BID-MAL-PS3B | 73 | PI | Fitting | 4355-PS3TY-5-31-0003-1 | REDUCER | 3/4in 10.00mm WT x 1/2in 10.00mm WT Concentric Reducer Seamless BW Low Temp Carbon Steel ASTM A420 WPL6 Dims to ASME B16.9 NACE MR0175/ISO15156 | Low Temp Carbon Steel ASTM A420 WPL6 | Pcs | 1 | 1 | 0.15 | 3.2
BID-MAL-PS3B | 74 | PI | Fitting | 4355-PS3TY-5-31-0003-1 | REDUCER | 2in 14.00mm WT x 3/4in 10.00mm WT Concentric Reducer Seamless BW Low Temp Carbon Steel ASTM A420 WPL6 Dims to ASME B16.9 NACE MR0175/ISO15156 | Low Temp Carbon Steel ASTM A420 WPL6 | Pcs | 1 | 1 | 1 | 3.2
BID-MAL-PS3B | 75 | PI | Gasket | 4355-PS3TY-5-31-0003-1 | GASKET | 1/2in x 4.5mm Nom Thk Gasket Spiral Wound CL1500 Stainless Steel 316 Windings Flexible Graphite Filler Stainless Steel 316 Inner Ring CS Outer Ring Dims to ASME B16.20 | Stainless Steel 316 Windings Graphite Filler Stainless Steel 316 Inner Ring CS Outer Ring | Pcs | 1 | 0 | 0.03 | 3.2
BID-MAL-PS3B | 76 | PI | Pipe | 4355-PS3TY-5-31-0003-1 | PIPE | 1/2in 10.00mm WT Pipe Seamless Bevelled Ends Low Temp Carbon Steel ASTM A333 Gr 6 Dimensions to ASME B36.10M NACE MR0175/ISO15156 | Low Temp Carbon Steel ASTM A333 Gr 6 | m | 0.40744 | 0.40744 | 1 | 3.2
BID-MAL-PS3B | 77 | PI | Fitting | 4355-PS3TY-5-31-0003-1 | SPECTACLE BLIND | 1/2in Spectacle Blind CL1500 Raised Face Stainless Steel ASTM A240 Gr 316 Dims to ASME B16.48 NACE MR0175/ISO15156 | Stainless Steel ASTM A240 Gr 316 | Pcs | 1 | 1 | 0.28 | 3.2
BID-MAL-PS3B | 78 | PI | Flange | 4355-PS3TY-5-31-0003-1 | FLANGE | 1/2in Sch80S WN Flange CL1500 Raised Face Stainless Steel ASTM A182 Gr F316 Dims to ASME B16.5 NACE MR0175/ISO15156 | Stainless Steel ASTM A182 Gr F316 | Pcs | 2 | 0 | 4 | 3.2
BID-MAL-PS3B | 79 | PI | Gasket | 4355-PS3TY-5-31-0003-1 | GASKET | 1/2in x 4.5mm Nom Thk Gasket Spiral Wound CL1500 AISI 316 Windings Flexible Graphite Filler Stainless Steel 316 Inner Ring CS Outer Ring Dims to ASME B16.20 | Stainless Steel 316 Windings Graphite Filler Stainless Steel 316 Inner Ring CS Outer Ring | Pcs | 4 | 0 | 0.2 | 3.2
BID-MAL-PS3B | 80 | PI | Gasket | 4355-PS3TY-5-31-0003-1 | GASKET | 2in x 4.5mm Nom Thk Gasket Spiral Wound CL1500 AISI 316 Windings Flexible Graphite Filler Stainless Steel 316 Inner Ring CS Outer Ring Dims to ASME B16.20 | Stainless Steel 316 Windings Graphite Filler Stainless Steel 316 Inner Ring CS Outer Ring | Pcs | 1 | 0 | 0.22 | 3.2
BID-MAL-PS3B | 81 | PI | Valve | 4355-PS3TY-5-31-0003-1 | VALVE | 1/2in Check Valve Piston Flanged CL1500 Raised Face Dims to API 602 Stainless Steel ASTM A182-F316 AISI 316: Stellite Trim NACE MR0175/ISO15156 Datasht To Follow | Stainless Steel ASTM A182-F316 AISI 316: Stellite Trim | Pcs | 2 | 2 | 16 | 3.2
BID-MAL-PS3B | 82 | PI | Flange | 4355-PS3TY-5-31-0003-1 | FLANGE | 1in Sch80S WN Flange CL1500 Raised Face Stainless Steel ASTM A182 Gr F316 Dims to ASME B16.5 NACE MR0175/ISO15156 | Stainless Steel ASTM A182 Gr F316 | Pcs | 2 | 0 | 7 | 3.2
BID-MAL-PS3B | 83 | PI | Fitting | 4355-PS3TY-5-31-0003-1 | ELBOW | 1in Sch80S Elbow 90 Degrees Long Radius SeamlessBW Stainless Steel ASTM A403 WP316 Dims to ASME B16.9 NACE MR0175/ISO15156 | Stainless Steel ASTM A403 WP316 | Pcs | 5 | 5 | 1 | 3.2
BID-MAL-PS3B | 84 | PI | Gasket | 4355-PS3TY-5-31-0003-1 | GASKET | 1in x 4.5mm Nom Thk Gasket Spiral Wound CL1500 AISI 316 Windings Flexible Graphite Filler Stainless Steel 316 Inner Ring CS Outer Ring Dims to ASME B16.20 | Stainless Steel 316 Windings Graphite Filler Stainless Steel 316 Inner Ring CS Outer Ring | Pcs | 2 | 0 | 0.14 | 3.2
BID-MAL-PS3B | 85 | PI | Pipe | 4355-PS3TY-5-31-0003-1 | PIPE | 1in Sch80S Pipe Seamless Bevelled Ends Stainless Steel ASTM A312 TP316 Dims to ASME B36.19 NACE MR0175/ISO15156 | Stainless Steel ASTM A312 TP316 | m | 16.8973 | 16.8973 | 55 | 3.2
BID-MAL-PS3B | 86 | PI | Flange | 4355-PS3TY-5-31-0003-1 | FLANGE | 1in Sch80S WN Flange CL1500 Raised Face Stainless Steel ASTM A182 Gr F316 Dims to ASME B16.5 NACE MR0175/ISO15156 | Stainless Steel ASTM A182 Gr F316 | Pcs | 2 | 0 | 7 | 3.2
BID-MAL-PS3B | 87 | PI | Fitting | 4355-PS3TY-5-31-0003-1 | ELBOW | 1in Sch80S Elbow 90 Degrees Long Radius SeamlessBW Stainless Steel ASTM A403 WP316 Dims to ASME B16.9 NACE MR0175/ISO15156 | Stainless Steel ASTM A403 WP316 | Pcs | 5 | 5 | 1 | 3.2
BID-MAL-PS3B | 88 | PI | Gasket | 4355-PS3TY-5-31-0003-1 | GASKET | 1in x 4.5mm Nom Thk Gasket Spiral Wound CL1500 AISI 316 Windings Flexible Graphite Filler Stainless Steel 316 Inner Ring CS Outer Ring Dims to ASME B16.20 | Stainless Steel 316 Windings Graphite Filler Stainless Steel 316 Inner Ring CS Outer Ring | Pcs | 2 | 0 | 0.14 | 3.2
BID-MAL-PS3B | 89 | PI | Pipe | 4355-PS3TY-5-31-0003-1 | PIPE | 1in Sch80S Pipe Seamless Bevelled Ends Stainless Steel ASTM A312 TP316 Dims to ASME B36.19 NACE MR0175/ISO15156 | Stainless Steel ASTM A312 TP316 | m | 17.5473 | 17.5473 | 57 | 3.2
BID-MAL-PS3B | 90 | PI | Flange | 4355-PS3TY-5-31-0003-1 | FLANGE | 1in Sch80S WN Flange CL1500 Raised Face Stainless Steel ASTM A182 Gr F316 Dims to ASME B16.5 NACE MR0175/ISO15156 | Stainless Steel ASTM A182 Gr F316 | Pcs | 2 | 0 | 7 | 3.2
BID-MAL-PS3B | 91 | PI | Fitting | 4355-PS3TY-5-31-0003-1 | ELBOW | 1in Sch80S Elbow 90 Degrees Long Radius SeamlessBW Stainless Steel ASTM A403 WP316 Dims to ASME B16.9 NACE MR0175/ISO15156 | Stainless Steel ASTM A403 WP316 | Pcs | 5 | 5 | 1 | 3.2
BID-MAL-PS3B | 92 | PI | Gasket | 4355-PS3TY-5-31-0003-1 | GASKET | 1in x 4.5mm Nom Thk Gasket Spiral Wound CL1500 AISI 316 Windings Flexible Graphite Filler Stainless Steel 316 Inner Ring CS Outer Ring Dims to ASME B16.20 | Stainless Steel 316 Windings Graphite Filler Stainless Steel 316 Inner Ring CS Outer Ring | Pcs | 2 | 0 | 0.14 | 3.2
BID-MAL-PS3B | 93 | PI | Pipe | 4355-PS3TY-5-31-0003-1 | PIPE | 1in Sch80S Pipe Seamless Bevelled Ends Stainless Steel ASTM A312 TP316 Dims to ASME B36.19 NACE MR0175/ISO15156 | Stainless Steel ASTM A312 TP316 | m | 18.1473 | 18.1473 | 59 | 3.2
BID-MAL-PS3B | 94 | PI | Flange | 4355-PS3TY-5-31-0003-1 | FLANGE | 2in Sch80 WN Flange CL150 Raised Face Carbon Steel ASTM A105 Dims to ASME B16.5 | Carbon Steel ASTM A105 | Pcs | 2 | 0 | 5 | 3.1
BID-MAL-PS3B | 95 | PI | Fitting | 4355-PS3TY-5-31-0003-1 | ELBOW | 2in Sch80 Elbow 45 Degrees Seamless BW Carbon Steel ASTM A234 Gr WPB Dims to ASME B16.9 | Carbon Steel ASTM A234 Gr WPB | Pcs | 2 | 2 | 1 | 3.1
BID-MAL-PS3B | 96 | PI | Fitting | 4355-PS3TY-5-31-0003-1 | ELBOW | 2in Sch80 Elbow 90 Degrees Long Radius Seamless BW Carbon Steel ASTM A234 Gr WPB Dims to ASME B16.9 | Carbon Steel ASTM A234 Gr WPB | Pcs | 6 | 6 | 6 | 3.1
BID-MAL-PS3B | 97 | PI | Gasket | 4355-PS3TY-5-31-0003-1 | GASKET | 2in x 4.5mm Nom Thk Gasket Spiral Wound CL150 SS TP316 Windings Graphite Filler SS TP316 Inner Ring CS Outer Ring Dims to ASME B16.20 | SS TP316 Windings Graphite Filler SS TP316 Inner Ring CS Outer Ring | Pcs | 2 | 0 | 0.2 | 3.1
BID-MAL-PS3B | 98 | PI | Pipe | 4355-PS3TY-5-31-0003-1 | PIPE | 2in Sch80 Pipe Seamless Bevelled Ends Carbon Steel ASTM A106 Gr B Dims to ASME B36.10 | Carbon Steel ASTM A106 Gr B | m | 33.4005 | 33.4005 | 250 | 3.1
BID-MAL-PS3B | 99 | PI | Flange | 4355-PS3TY-5-31-0003-1 | FLANGE | 2in Sch80 WN Flange CL150 Raised Face Low Temp Carbon Steel ASTM A350 Gr LF2 CL1 Dims to ASME B16.5 NACE MR0175/ISO15156 | Low Temp Carbon Steel ASTM A350 Gr LF2 CL1 | Pcs | 3 | 0 | 8 | 3.2
BID-MAL-PS3B | 100 | PI | Fitting | 4355-PS3TY-5-31-0003-1 | ELBOW | 2in Sch80 Elbow 90 Degrees Long Radius Seamless BW Low Temp Carbon Steel ASTM A420 WPL6 Dims to ASME B16.9 NACE MR0175/ISO15156 | Low Temp Carbon Steel ASTM A420 WPL6 | Pcs | 6 | 6 | 6 | 3.2
BID-MAL-PS3B | 101 | PI | Gasket | 4355-PS3TY-5-31-0003-1 | GASKET | 2in x 4.5mm Nom Thk Gasket Spiral Wound CL150 SS TP316/316L Windings EXFOLIATED EXPANDED GRAPHITE Filler SS TP316/316L Inner Ring CS Outer Ring Dims to ASME B16.20 | SS TP316 Windings Graphite Filler SS TP316 Inner Ring CS Outer Ring | Pcs | 3 | 0 | 0.3 | 3.1
BID-MAL-PS3B | 102 | PI | Pipe | 4355-PS3TY-5-31-0003-1 | PIPE | 2in Sch80 Pipe Seamless Bevelled Ends Low Temp Carbon Steel ASTM A333 Gr 6 Dimensions to ASME B36.10M NACE MR0175/ISO15156 | Low Temp Carbon Steel ASTM A333 Gr 6 | m | 17.3432 | 17.3432 | 130 | 3.2
BID-MAL-PS3B | 103 | PI | Flange | 4355-PS3TY-5-31-0003-1 | FLANGE | 1in Sch160 WN Flange CL150 Raised Face Low Temp Carbon Steel ASTM A350 Gr LF2 CL1 Dims to ASME B16.5 NACE MR0175/ISO15156 | Low Temp Carbon Steel ASTM A350 Gr LF2 CL1 | Pcs | 1 | 0 | 1 | 3.2
BID-MAL-PS3B | 104 | PI | Flange | 4355-PS3TY-5-31-0003-1 | FLANGE | 2in Sch80 WN Flange CL150 Raised Face Low Temp Carbon Steel ASTM A350 Gr LF2 CL1 Dims to ASME B16.5 NACE MR0175/ISO15156 | Low Temp Carbon Steel ASTM A350 Gr LF2 CL1 | Pcs | 6 | 0 | 16 | 3.2
BID-MAL-PS3B | 105 | PI | Fitting | 4355-PS3TY-5-31-0003-1 | ELBOW | 2in Sch80 Elbow 90 Degrees Long Radius Seamless BW Low Temp Carbon Steel ASTM A420 WPL6 Dims to ASME B16.9 NACE MR0175/ISO15156 | Low Temp Carbon Steel ASTM A420 WPL6 | Pcs | 9 | 9 | 8 | 3.2
BID-MAL-PS3B | 106 | PI | Fitting | 4355-PS3TY-5-31-0003-1 | TEE | 2in Sch80 Equal Tee Seamless BW Low Temp Carbon Steel ASTM A420 WPL6 Dims to ASME B16.9 NACE MR0175/ISO15156 | Low Temp Carbon Steel ASTM A420 WPL6 | Pcs | 2 | 2 | 4 | 3.2
BID-MAL-PS3B | 107 | PI | Fitting | 4355-PS3TY-5-31-0003-1 | TEE | 2in Sch80 x 1in Sch160 Reducing Tee Seamless BW Low Temp Carbon Steel ASTM A420 WPL6 Dims to ASME B16.9 NACE MR0175/ISO15156 | Low Temp Carbon Steel ASTM A420 WPL6 | Pcs | 1 | 1 | 2 | 3.2
BID-MAL-PS3B | 108 | PI | Gasket | 4355-PS3TY-5-31-0003-1 | GASKET | 1in x 4.5mm Nom Thk Gasket Spiral Wound CL150 SS TP316/316L Windings EXFOLIATED EXPANDED GRAPHITE Filler SS TP316/316L Inner Ring CS Outer Ring Dims to ASME B16.20 | SS TP316 Windings Graphite Filler SS TP316 Inner Ring CS Outer Ring | Pcs | 1 | 0 | 0.05 | 3.1
BID-MAL-PS3B | 109 | PI | Gasket | 4355-PS3TY-5-31-0003-1 | GASKET | 2in x 4.5mm Nom Thk Gasket Spiral Wound CL150 SS TP316/316L Windings EXFOLIATED EXPANDED GRAPHITE Filler SS TP316/316L Inner Ring CS Outer Ring Dims to ASME B16.20 | SS TP316 Windings Graphite Filler SS TP316 Inner Ring CS Outer Ring | Pcs | 7 | 0 | 1 | 3.1
BID-MAL-PS3B | 110 | PI | Pipe | 4355-PS3TY-5-31-0003-1 | PIPE | 2in Sch80 Pipe Seamless Bevelled Ends Low Temp Carbon Steel ASTM A333 Gr 6 Dimensions to ASME B36.10M NACE MR0175/ISO15156 | Low Temp Carbon Steel ASTM A333 Gr 6 | m | 31.7185 | 31.7185 | 237 | 3.2
BID-MAL-PS3B | 111 | PI | Valve | 4355-PS3TY-5-31-0003-1 | VALVE | 1in Ball RB Valve Flanged CL150 Raised Face Dims to ISO 17292 Low Temp Carbon SteelASTM A350 Gr LF2 CL.1/A352 Gr LCC Alloy 825: PTF Floating Ball Extended Bonnet Lever Operated Short Pattern NACE MR0175/ISO15156 Datasht To Follow | Low Temp Carbon SteelASTM A350 Gr LF2 CL.1/A352 Gr LCC Alloy 825: PTF Floating Ball | Pcs | 1 | 1 | 3 | 3.2
BID-MAL-PS3B | 112 | PI | Valve | 4355-PS3TY-5-31-0003-1 | VALVE | 2in Ball RB Valve Flanged CL150 Raised Face Dims to ISO 17292 Low Temp Carbon SteelASTM A350 Gr LF2 CL.1/A352 Gr LCC Alloy 825: PTF Floating Ball Extended Bonnet Lever Operated Short Pattern NACE MR0175/ISO15156 Datasht To Follow | Low Temp Carbon SteelASTM A350 Gr LF2 CL.1/A352 Gr LCC Alloy 825: PTF Floating Ball | Pcs | 2 | 2 | 17 | 3.2
BID-MAL-PS3B | 113 | PI | Fitting | 4355-PS3TY-5-31-0003-1 | ELBOW | 2in Sch80 Elbow 90 Degrees Long Radius SeamlessBW Dims to ASME B16.9 NACE MR0175/ISO15156 | Low Temp Carbon Steel ASTM A420 WPL6 | Pcs | 1 | 1 | 1 | 3.2
BID-MAL-PS3B | 114 | PI | Flange | 4355-PS3TY-5-31-0003-1 | BLIND FLANGE | 1in Blind Flange CL150 Raised FaceDims to ASME B16.5 NACE MR0175/ISO15156 | Low Temp Carbon Steel ASTM A350 Gr LF2 CL1 | Pcs | 1 | 0 | 2 | 3.2
BID-MAL-PS3B | 115 | PI | Gasket | 4355-PS3TY-5-31-0003-1 | GASKET | 1in x 4.5mm Nom Thk Gasket Spiral Wound CL150 Dims to ASME B16.20 | SS 316L Windings EXFOLIATED EXPANDED GRAPHITE Filler SS 316L Inner Ring CS Outer Ring | Pcs | 1 | 0 | 0.05 | 3.1
BID-MAL-PS3B | 116 | PI | Fitting | 4355-PS3TY-5-31-0003-1 | SPECTACLE BLIND | 2in Spectacle Blind CL150 Raised Face Low Temp Carbon Steel ASTM A516 Gr 60/65/70 Dims to ASME B16.48 NACE MR0175/ISO15156 | Low Temp Carbon Steel ASTM A516 Gr 60/65/70 | Pcs | 1 | 1 | 1 | 3.2
BID-MAL-PS3B | 117 | PI | Flange | 4355-PS3TY-5-31-0003-1 | BLIND FLANGE | 1in Blind Flange CL150 Raised Face Low Temp Carbon Steel ASTM A350 Gr LF2 CL1 Dims to ASME B16.5 NACE MR0175/ISO15156 | Low Temp Carbon Steel ASTM A350 Gr LF2 CL1 | Pcs | 3 | 0 | 3 | 3.2
BID-MAL-PS3B | 118 | PI | Flange | 4355-PS3TY-5-31-0003-1 | FLANGE | 1in Sch160 WN Flange CL150 Raised Face Low Temp Carbon Steel ASTM A350 Gr LF2 CL1 Dims to ASME B16.5 NACE MR0175/ISO15156 | Low Temp Carbon Steel ASTM A350 Gr LF2 CL1 | Pcs | 3 | 0 | 3 | 3.2
BID-MAL-PS3B | 119 | PI | Flange | 4355-PS3TY-5-31-0003-1 | FLANGE | 2in Sch80 WN Flange CL150 Raised Face Low Temp Carbon Steel ASTM A350 Gr LF2 CL1 Dims to ASME B16.5 NACE MR0175/ISO15156 | Low Temp Carbon Steel ASTM A350 Gr LF2 CL1 | Pcs | 11 | 0 | 30 | 3.2
BID-MAL-PS3B | 120 | PI | Fitting | 4355-PS3TY-5-31-0003-1 | ELBOW | 2in Sch80 Elbow 90 Degrees Long Radius Seamless BW Low Temp Carbon Steel ASTM A420 WPL6 Dims to ASME B16.9 NACE MR0175/ISO15156 | Low Temp Carbon Steel ASTM A420 WPL6 | Pcs | 7 | 7 | 7 | 3.2
BID-MAL-PS3B | 121 | PI | Fitting | 4355-PS3TY-5-31-0003-1 | TEE | 2in Sch80 x 1in Sch160 Reducing Tee Seamless BW Low Temp Carbon Steel ASTM A420 WPL6 Dims to ASME B16.9 NACE MR0175/ISO15156 | Low Temp Carbon Steel ASTM A420 WPL6 | Pcs | 3 | 3 | 7 | 3.2
BID-MAL-PS3B | 122 | PI | Gasket | 4355-PS3TY-5-31-0003-1 | GASKET | 1in x 4.5mm Nom Thk Gasket Spiral Wound CL150 SS TP316/316L Windings EXFOLIATED EXPANDED GRAPHITE Filler SS TP316/316L Inner Ring CS Outer Ring Dims to ASME B16.20 | SS TP316 Windings Graphite Filler SS TP316 Inner Ring CS Outer Ring | Pcs | 6 | 0 | 0.3 | 3.1
BID-MAL-PS3B | 123 | PI | Gasket | 4355-PS3TY-5-31-0003-1 | GASKET | 2in x 4.5mm Nom Thk Gasket Spiral Wound CL150 SS TP316/316L Windings EXFOLIATED EXPANDED GRAPHITE Filler SS TP316/316L Inner Ring CS Outer Ring Dims to ASME B16.20 | SS TP316 Windings Graphite Filler SS TP316 Inner Ring CS Outer Ring | Pcs | 11 | 0 | 1 | 3.1
BID-MAL-PS3B | 124 | PI | Pipe | 4355-PS3TY-5-31-0003-1 | PIPE | 1in Sch160 Pipe Seamless Bevelled Ends Low Temp Carbon Steel ASTM A333 Gr 6 Dimensions to ASME B36.10M NACE MR0175/ISO15156 | Low Temp Carbon Steel ASTM A333 Gr 6 | m | 0.2 | 0.2 | 1 | 3.2
BID-MAL-PS3B | 125 | PI | Pipe | 4355-PS3TY-5-31-0003-1 | PIPE | 2in Sch80 Pipe Seamless Bevelled Ends Low Temp Carbon Steel ASTM A333 Gr 6 Dimensions to ASME B36.10M NACE MR0175/ISO15156 | Low Temp Carbon Steel ASTM A333 Gr 6 | m | 4.1238 | 4.1238 | 31 | 3.2
BID-MAL-PS3B | 126 | PI | Valve | 4355-PS3TY-5-31-0003-1 | VALVE | 1in Ball FB Valve Flanged CL150 Raised Face Dims to ISO 17292 Low Temp Carbon SteelASTM A350 Gr LF2 CL.1/A352 Gr LCC Alloy 825: PTF Floating Ball Extended Bonnet Lever Operated Long Pattern NACE MR0175/ISO15156 Datasht To Follow | Low Temp Carbon SteelASTM A350 Gr LF2 CL.1/A352 Gr LCC Alloy 825: PTF Floating Ball | Pcs | 2 | 2 | 6 | 3.2
BID-MAL-PS3B | 127 | PI | Valve | 4355-PS3TY-5-31-0003-1 | VALVE | 2in Ball FB Valve Flanged CL150 Raised Face Dims to ISO 17292 Low Temp Carbon SteelASTM A350 Gr LF2 CL.1/A352 Gr LCC Alloy 825: PTF Floating Ball Extended Bonnet Lever Operated Long Pattern NACE MR0175/ISO15156 Datasht To Follow | Low Temp Carbon SteelASTM A350 Gr LF2 CL.1/A352 Gr LCC Alloy 825: PTF Floating Ball | Pcs | 2 | 2 | 17 | 3.2
BID-MAL-PS3B | 128 | PI | Valve | 4355-PS3TY-5-31-0003-1 | VALVE | 2in Check Valve Piston Flanged CL150 Raised Face Dims to API 602 Low Temp Carbon Steel ASTM A350 Gr LF2 Cl.1 Alloy 825 NACE MR0175/ISO15156 Datasht To Follow | Low Temp Carbon Steel ASTM A350 Gr LF2 Cl.1 Alloy 825 | Pcs | 2 | 2 | 29 | 3.2
BID-MAL-PS3B | 129 | PI | Valve | 4355-PS3TY-5-31-0003-1 | VALVE | 1in Globe Valve Flanged CL150 Raised Face Dims to API 602 Low Temp Carbon Steel ASTM A350 Gr LF2 Cl.1 Alloy 825 Plug Type Disc Handwheel Operated Straight Pattern NACE MR0175/ISO15156 Datasht To Follow | Low Temp Carbon Steel ASTM A350 Gr LF2 Cl.1 Alloy 825 | Pcs | 1 | 1 | 10 | 3.2
BID-MAL-PS3B | 130 | PI | Valve | 4355-PS3TY-5-31-0003-1 | VALVE | 2in Globe Valve Flanged CL150 Raised Face Dims to API 602 Low Temp Carbon Steel ASTM A350 Gr LF2 Cl.1 Alloy 825 Plug Type Disc Handwheel Operated Straight Pattern NACE MR0175/ISO15156 Datasht To Follow | Low Temp Carbon Steel ASTM A350 Gr LF2 Cl.1 Alloy 825 | Pcs | 1 | 1 | 22 | 3.2
BID-MAL-PS3B | 131 | PI | Flange | 4355-PS3TY-5-31-0003-1 | FLANGE | 2in Sch80 WN Flange CL300 Raised Face Low Temp Carbon Steel ASTM A350 Gr LF2 CL1 Dims to ASME B16.5 NACE MR0175/ISO15156 | Low Temp Carbon Steel ASTM A350 Gr LF2 CL1 | Pcs | 2 | 0 | 7 | 3.2
BID-MAL-PS3B | 132 | PI | Gasket | 4355-PS3TY-5-31-0003-1 | GASKET | 2in x 4.5mm Nom Thk Gasket Spiral Wound CL300 Stainless Steel 316 Windings Flexible Graphite Filler Stainless Steel 316 Inner Ring CS Outer Ring Dims to ASME B16.20 | Stainless Steel 316 Windings Graphite Filler Stainless Steel 316 Inner Ring CS Outer Ring | Pcs | 2 | 0 | 0.22 | 3.1
BID-MAL-PS3B | 133 | PI | Pipe | 4355-PS3TY-5-31-0003-1 | PIPE | 2in Sch80 Pipe Seamless Bevelled Ends Low Temp Carbon Steel ASTM A333 Gr 6 Dims to ASME B36.10 NACE MR0175/ISO15156 | Low Temp Carbon Steel ASTM A333 Gr 6 | m | 0.1384 | 0.1384 | 1 | 3.2
BID-MAL-PS3B | 134 | PI | Flange | 4355-PS3TY-5-31-0003-1 | BLIND FLANGE | 1in Blind Flange CL150 Raised Face Low Temp Carbon Steel ASTM A350 Gr LF2 CL1 Dims to ASME B16.5 NACE MR0175/ISO15156 | Low Temp Carbon Steel ASTM A350 Gr LF2 CL1 | Pcs | 1 | 0 | 1 | 3.2
BID-MAL-PS3B | 135 | PI | Flange | 4355-PS3TY-5-31-0003-1 | FLANGE | 1in Sch160 WN Flange CL150 Raised Face Low Temp Carbon Steel ASTM A350 Gr LF2 CL1 Dims to ASME B16.5 NACE MR0175/ISO15156 | Low Temp Carbon Steel ASTM A350 Gr LF2 CL1 | Pcs | 1 | 0 | 1 | 3.2
BID-MAL-PS3B | 136 | PI | Flange | 4355-PS3TY-5-31-0003-1 | FLANGE | 2in Sch80 WN Flange CL150 Raised Face Low Temp Carbon Steel ASTM A350 Gr LF2 CL1 Dims to ASME B16.5 NACE MR0175/ISO15156 | Low Temp Carbon Steel ASTM A350 Gr LF2 CL1 | Pcs | 3 | 0 | 8 | 3.2
BID-MAL-PS3B | 137 | PI | Fitting | 4355-PS3TY-5-31-0003-1 | ELBOW | 2in Sch80 Elbow 90 Degrees Long Radius Seamless BW Low Temp Carbon Steel ASTM A420 WPL6 Dims to ASME B16.9 NACE MR0175/ISO15156 | Low Temp Carbon Steel ASTM A420 WPL6 | Pcs | 1 | 1 | 1 | 3.2
BID-MAL-PS3B | 138 | PI | Fitting | 4355-PS3TY-5-31-0003-1 | TEE | 2in Sch80 x 1in Sch160 Reducing Tee Seamless BW Low Temp Carbon Steel ASTM A420 WPL6 Dims to ASME B16.9 NACE MR0175/ISO15156 | Low Temp Carbon Steel ASTM A420 WPL6 | Pcs | 1 | 1 | 2 | 3.2
BID-MAL-PS3B | 139 | PI | Gasket | 4355-PS3TY-5-31-0003-1 | GASKET | 1in x 4.5mm Nom Thk Gasket Spiral Wound CL150 SS TP316/316L Windings EXFOLIATED EXPANDED GRAPHITE Filler SS TP316/316L Inner Ring CS Outer Ring Dims to ASME B16.20 | SS TP316 Windings Graphite Filler SS TP316 Inner Ring CS Outer Ring | Pcs | 2 | 0 | 0.1 | 3.1
BID-MAL-PS3B | 140 | PI | Gasket | 4355-PS3TY-5-31-0003-1 | GASKET | 2in x 4.5mm Nom Thk Gasket Spiral Wound CL150 SS TP316/316L Windings EXFOLIATED EXPANDED GRAPHITE Filler SS TP316/316L Inner Ring CS Outer Ring Dims to ASME B16.20 | SS TP316 Windings Graphite Filler SS TP316 Inner Ring CS Outer Ring | Pcs | 4 | 0 | 0.4 | 3.1
BID-MAL-PS3B | 141 | PI | Pipe | 4355-PS3TY-5-31-0003-1 | PIPE | 1in Sch160 Pipe Seamless Bevelled Ends Low Temp Carbon Steel ASTM A333 Gr 6 Dimensions to ASME B36.10M NACE MR0175/ISO15156 | Low Temp Carbon Steel ASTM A333 Gr 6 | m | 0.1 | 0.1 | 0.42 | 3.2
BID-MAL-PS3B | 142 | PI | Pipe | 4355-PS3TY-5-31-0003-1 | PIPE | 2in Sch80 Pipe Seamless Bevelled Ends Low Temp Carbon Steel ASTM A333 Gr 6 Dimensions to ASME B36.10M NACE MR0175/ISO15156 | Low Temp Carbon Steel ASTM A333 Gr 6 | m | 7.803 | 7.803 | 58 | 3.2
BID-MAL-PS3B | 143 | PI | Valve | 4355-PS3TY-5-31-0003-1 | VALVE | 1in Ball RB Valve Flanged CL150 Raised Face Dims to ISO 17292 Low Temp Carbon SteelASTM A350 Gr LF2 CL.1/A352 Gr LCC Alloy 825: PTF Floating Ball Extended Bonnet Lever Operated Short Pattern NACE MR0175/ISO15156 Datasht To Follow | Low Temp Carbon SteelASTM A350 Gr LF2 CL.1/A352 Gr LCC Alloy 825: PTF Floating Ball | Pcs | 1 | 1 | 3 | 3.2
BID-MAL-PS3B | 144 | PI | Valve | 4355-PS3TY-5-31-0003-1 | VALVE | 2in Ball RB Valve Flanged CL150 Raised Face Dims to ISO 17292 Low Temp Carbon SteelASTM A350 Gr LF2 CL.1/A352 Gr LCC Alloy 825: PTF Floating Ball Extended Bonnet Lever Operated Short Pattern NACE MR0175/ISO15156 Datasht To Follow | Low Temp Carbon SteelASTM A350 Gr LF2 CL.1/A352 Gr LCC Alloy 825: PTF Floating Ball | Pcs | 2 | 2 | 17 | 3.2
BID-MAL-PS3B | 145 | PI | Fitting | 4355-PS3TY-5-31-0003-1 | ELBOW | 2in Sch80 Elbow 90 Degrees Long Radius SeamlessBW Dims to ASME B16.9 NACE MR0175/ISO15156 | Low Temp Carbon Steel ASTM A420 WPL6 | Pcs | 2 | 2 | 2 | 3.2
BID-MAL-PS3B | 146 | PI | Fitting | 4355-PS3TY-5-31-0003-1 | SPECTACLE BLIND | 2in Spectacle Blind CL150 Raised Face Low Temp Carbon Steel ASTM A516 Gr 60/65/70 Dims to ASME B16.48 NACE MR0175/ISO15156 | Low Temp Carbon Steel ASTM A516 Gr 60/65/70 | Pcs | 1 | 1 | 1 | 3.2
BID-MAL-PS3B | 147 | PI | Flange | 4355-PS3TY-5-31-0003-1 | BLIND FLANGE | 1in Blind Flange CL150 Raised Face Low Temp Carbon Steel ASTM A350 Gr LF2 CL1 Dims to ASME B16.5 NACE MR0175/ISO15156 | Low Temp Carbon Steel ASTM A350 Gr LF2 CL1 | Pcs | 3 | 0 | 3 | 3.2
BID-MAL-PS3B | 148 | PI | Flange | 4355-PS3TY-5-31-0003-1 | FLANGE | 1in Sch160 WN Flange CL150 Raised Face Low Temp Carbon Steel ASTM A350 Gr LF2 CL1 Dims to ASME B16.5 NACE MR0175/ISO15156 | Low Temp Carbon Steel ASTM A350 Gr LF2 CL1 | Pcs | 3 | 0 | 3 | 3.2
BID-MAL-PS3B | 149 | PI | Flange | 4355-PS3TY-5-31-0003-1 | FLANGE | 2in Sch80 WN Flange CL150 Raised Face Low Temp Carbon Steel ASTM A350 Gr LF2 CL1 Dims to ASME B16.5 NACE MR0175/ISO15156 | Low Temp Carbon Steel ASTM A350 Gr LF2 CL1 | Pcs | 11 | 0 | 30 | 3.2
BID-MAL-PS3B | 150 | PI | Fitting | 4355-PS3TY-5-31-0003-1 | ELBOW | 2in Sch80 Elbow 90 Degrees Long Radius Seamless BW Low Temp Carbon Steel ASTM A420 WPL6 Dims to ASME B16.9 NACE MR0175/ISO15156 | Low Temp Carbon Steel ASTM A420 WPL6 | Pcs | 6 | 6 | 6 | 3.2
BID-MAL-PS3B | 151 | PI | Fitting | 4355-PS3TY-5-31-0003-1 | TEE | 2in Sch80 x 1in Sch160 Reducing Tee Seamless BW Low Temp Carbon Steel ASTM A420 WPL6 Dims to ASME B16.9 NACE MR0175/ISO15156 | Low Temp Carbon Steel ASTM A420 WPL6 | Pcs | 3 | 3 | 7 | 3.2
BID-MAL-PS3B | 152 | PI | Gasket | 4355-PS3TY-5-31-0003-1 | GASKET | 1in x 4.5mm Nom Thk Gasket Spiral Wound CL150 SS TP316/316L Windings EXFOLIATED EXPANDED GRAPHITE Filler SS TP316/316L Inner Ring CS Outer Ring Dims to ASME B16.20 | SS TP316 Windings Graphite Filler SS TP316 Inner Ring CS Outer Ring | Pcs | 6 | 0 | 0.3 | 3.1
BID-MAL-PS3B | 153 | PI | Gasket | 4355-PS3TY-5-31-0003-1 | GASKET | 2in x 4.5mm Nom Thk Gasket Spiral Wound CL150 SS TP316/316L Windings EXFOLIATED EXPANDED GRAPHITE Filler SS TP316/316L Inner Ring CS Outer Ring Dims to ASME B16.20 | SS TP316 Windings Graphite Filler SS TP316 Inner Ring CS Outer Ring | Pcs | 11 | 0 | 1 | 3.1
BID-MAL-PS3B | 154 | PI | Pipe | 4355-PS3TY-5-31-0003-1 | PIPE | 1in Sch160 Pipe Seamless Bevelled Ends Low Temp Carbon Steel ASTM A333 Gr 6 Dimensions to ASME B36.10M NACE MR0175/ISO15156 | Low Temp Carbon Steel ASTM A333 Gr 6 | m | 0.3 | 0.3 | 1 | 3.2
BID-MAL-PS3B | 155 | PI | Pipe | 4355-PS3TY-5-31-0003-1 | PIPE | 2in Sch80 Pipe Seamless Bevelled Ends Low Temp Carbon Steel ASTM A333 Gr 6 Dimensions to ASME B36.10M NACE MR0175/ISO15156 | Low Temp Carbon Steel ASTM A333 Gr 6 | m | 2.5766 | 2.5766 | 19 | 3.2
BID-MAL-PS3B | 156 | PI | Valve | 4355-PS3TY-5-31-0003-1 | VALVE | 1in Ball FB Valve Flanged CL150 Raised Face Dims to ISO 17292 Low Temp Carbon SteelASTM A350 Gr LF2 CL.1/A352 Gr LCC Alloy 825: PTF Floating Ball Extended Bonnet Lever Operated Long Pattern NACE MR0175/ISO15156 Datasht To Follow | Low Temp Carbon SteelASTM A350 Gr LF2 CL.1/A352 Gr LCC Alloy 825: PTF Floating Ball | Pcs | 1 | 1 | 3 | 3.2
BID-MAL-PS3B | 157 | PI | Valve | 4355-PS3TY-5-31-0003-1 | VALVE | 2in Ball FB Valve Flanged CL150 Raised Face Dims to ISO 17292 Low Temp Carbon SteelASTM A350 Gr LF2 CL.1/A352 Gr LCC Alloy 825: PTF Floating Ball Extended Bonnet Lever Operated Long Pattern NACE MR0175/ISO15156 Datasht To Follow | Low Temp Carbon SteelASTM A350 Gr LF2 CL.1/A352 Gr LCC Alloy 825: PTF Floating Ball | Pcs | 2 | 2 | 17 | 3.2
BID-MAL-PS3B | 158 | PI | Valve | 4355-PS3TY-5-31-0003-1 | VALVE | 1in Ball RB Valve Flanged CL150 Raised Face Dims to ISO 17292 Low Temp Carbon SteelASTM A350 Gr LF2 CL.1/A352 Gr LCC Alloy 825: PTF Floating Ball Extended Bonnet Lever Operated Short Pattern NACE MR0175/ISO15156 Datasht To Follow | Low Temp Carbon SteelASTM A350 Gr LF2 CL.1/A352 Gr LCC Alloy 825: PTF Floating Ball | Pcs | 1 | 1 | 3 | 3.2
BID-MAL-PS3B | 159 | PI | Valve | 4355-PS3TY-5-31-0003-1 | VALVE | 2in Check Valve Piston Flanged CL150 Raised Face Dims to API 602 Low Temp Carbon Steel ASTM A350 Gr LF2 Cl.1 Alloy 825 NACE MR0175/ISO15156 Datasht To Follow | Low Temp Carbon Steel ASTM A350 Gr LF2 Cl.1 Alloy 825 | Pcs | 2 | 2 | 29 | 3.2
BID-MAL-PS3B | 160 | PI | Valve | 4355-PS3TY-5-31-0003-1 | VALVE | 1in Globe Valve Flanged CL150 Raised Face Dims to API 602 Low Temp Carbon Steel ASTM A350 Gr LF2 Cl.1 Alloy 825 Plug Type Disc Handwheel Operated Straight Pattern NACE MR0175/ISO15156 Datasht To Follow | Low Temp Carbon Steel ASTM A350 Gr LF2 Cl.1 Alloy 825 | Pcs | 1 | 1 | 10 | 3.2
BID-MAL-PS3B | 161 | PI | Valve | 4355-PS3TY-5-31-0003-1 | VALVE | 2in Globe Valve Flanged CL150 Raised Face Dims to API 602 Low Temp Carbon Steel ASTM A350 Gr LF2 Cl.1 Alloy 825 Plug Type Disc Handwheel Operated Straight Pattern NACE MR0175/ISO15156 Datasht To Follow | Low Temp Carbon Steel ASTM A350 Gr LF2 Cl.1 Alloy 825 | Pcs | 1 | 1 | 22 | 3.2
BID-MAL-PS3B | 162 | PI | Flange | 4355-PS3TY-5-31-0003-1 | FLANGE | 2in Sch80 WN Flange CL300 Raised Face Low Temp Carbon Steel ASTM A350 Gr LF2 CL1 Dims to ASME B16.5 NACE MR0175/ISO15156 | Low Temp Carbon Steel ASTM A350 Gr LF2 CL1 | Pcs | 2 | 0 | 7 | 3.2
BID-MAL-PS3B | 163 | PI | Gasket | 4355-PS3TY-5-31-0003-1 | GASKET | 2in x 4.5mm Nom Thk Gasket Spiral Wound CL300 Stainless Steel 316 Windings Flexible Graphite Filler Stainless Steel 316 Inner Ring CS Outer Ring Dims to ASME B16.20 | Stainless Steel 316 Windings Graphite Filler Stainless Steel 316 Inner Ring CS Outer Ring | Pcs | 2 | 0 | 0.22 | 3.1
BID-MAL-PS3B | 164 | PI | Pipe | 4355-PS3TY-5-31-0003-1 | PIPE | 2in Sch80 Pipe Seamless Bevelled Ends Low Temp Carbon Steel ASTM A333 Gr 6 Dims to ASME B36.10 NACE MR0175/ISO15156 | Low Temp Carbon Steel ASTM A333 Gr 6 | m | 0.1384 | 0.1384 | 1 | 3.2
BID-MAL-PS3B | 165 | PI | Flange | 4355-PS3TY-5-31-0003-1 | FLANGE | 2in Sch80 WN Flange CL150 Raised Face Carbon Steel ASTM A105 Dims to ASME B16.5 | Carbon Steel ASTM A105 | Pcs | 2 | 0 | 5 | 3.1
BID-MAL-PS3B | 166 | PI | Fitting | 4355-PS3TY-5-31-0003-1 | ELBOW | 2in Sch80 Elbow 90 Degrees Long Radius Seamless BW Carbon Steel ASTM A234 Gr WPB Dims to ASME B16.9 | Carbon Steel ASTM A234 Gr WPB | Pcs | 6 | 6 | 6 | 3.1
BID-MAL-PS3B | 167 | PI | Fitting | 4355-PS3TY-5-31-0003-1 | TEE | 2in Sch80 Equal Tee Seamless BW Carbon Steel ASTM A234 Gr WPB Dims to ASME B16.9 | Carbon Steel ASTM A234 Gr WPB | Pcs | 1 | 1 | 2 | 3.1
BID-MAL-PS3B | 168 | PI | Fitting | 4355-PS3TY-5-31-0003-1 | TEE | 2in Sch80 x 1in Sch160 Reducing Tee Seamless BW Carbon Steel ASTM A234 Gr WPB Dims to ASME B16.9 | Carbon Steel ASTM A234 Gr WPB | Pcs | 1 | 1 | 2 | 3.1
BID-MAL-PS3B | 169 | PI | Gasket | 4355-PS3TY-5-31-0003-1 | GASKET | 2in x 4.5mm Nom Thk Gasket Spiral Wound CL150 SS TP316 Windings Graphite Filler SS TP316 Inner Ring CS Outer Ring Dims to ASME B16.20 | SS TP316 Windings Graphite Filler SS TP316 Inner Ring CS Outer Ring | Pcs | 2 | 0 | 0.2 | 3.1
BID-MAL-PS3B | 170 | PI | Pipe | 4355-PS3TY-5-31-0003-1 | PIPE | 2in Sch80 Pipe Seamless Bevelled Ends Carbon Steel ASTM A106 Gr B Dims to ASME B36.10 | Carbon Steel ASTM A106 Gr B | m | 39.7916 | 39.7916 | 298 | 3.1
BID-MAL-PS3B | 171 | PI | Fitting | 4355-PS3TY-5-31-0003-1 | ELBOW | 8in Sch120 Elbow 90 Degrees Long Radius Seamless BW Low Temp Carbon Steel ASTM A420 WPL6 Dims to ASME B16.9 NACE MR0175/ISO15156 | Low Temp Carbon Steel ASTM A420 WPL6 | Pcs | 7 | 2 | 284 | 3.2
BID-MAL-PS3B | 172 | PI | Pipe | 4355-PS3TY-5-31-0003-1 | PIPE | 8in Sch120 Pipe Seamless Bevelled Ends Low Temp Carbon Steel ASTM A333 Gr 6 Dimensions to ASME B36.10M NACE MR0175/ISO15156 | Low Temp Carbon Steel ASTM A333 Gr 6 | m | 30.1322 | 4 | 2725 | 3.2
BID-MAL-PS3B | 173 | PI | Pipe | 4355-PS3TY-5-31-0003-1 | PIPE | 2in Sch80 Pipe Seamless Bevelled Ends Low Temp Carbon Steel ASTM A333 Gr 6 Dimensions to ASME B36.10M NACE MR0175/ISO15156 | Low Temp Carbon Steel ASTM A333 Gr 6 | m | 0.1 | 0.1 | 1 | 3.2
BID-MAL-PS3B | 174 | PI | Gasket | 4355-PS3TY-5-31-0003-1 | GASKET | 2in x 4.5mm Nom Thk Gasket Spiral WoundCL900 / CL1500 SS 316L Windings EXFOLIATED EXPANDED GRAPHITE Filler SS 316L Inner Ring CS Outer Ring Dims to ASME B16.20 | SS 316L Windings EXFOLIATED EXPANDED GRAPHITE Filler SS 316L Inner Ring CS Outer Ring | Pcs | 2 | 0 | 0.44 | 3.2
BID-MAL-PS3B | 175 | PI | Gasket | 4355-PS3TY-5-31-0003-1 | GASKET | 6in x 4.5mm Nom Thk Gasket Spiral Wound CL900 SS 316L Windings EXFOLIATED EXPANDED GRAPHITE Filler SS 316L Inner Ring CS Outer Ring Dims to ASME B16.20 | SS 316L Windings EXFOLIATED EXPANDED GRAPHITE Filler SS 316L Inner Ring CS Outer Ring | Pcs | 2 | 0 | 1 | 3.2
BID-MAL-PS3B | 176 | PI | Flange | 4355-PS3TY-5-31-0003-1 | BLIND FLANGE | 1in Blind Flange CL1500 Raised Face Low Temp Carbon Steel ASTM A350 Gr LF2 CL1 Dims to ASME B16.5 NACE MR0175/ISO15156 | Low Temp Carbon Steel ASTM A350 Gr LF2 CL1 | Pcs | 1 | 0 | 4 | 3.2
BID-MAL-PS3B | 177 | PI | Gasket | 4355-PS3TY-5-31-0003-1 | GASKET | 1in x 4.5mm Nom Thk Gasket Spiral WoundCL900 / CL1500 SS 316L Windings EXFOLIATED EXPANDED GRAPHITE Filler SS 316L Inner Ring CS Outer Ring Dims to ASME B16.20 | SS 316L Windings EXFOLIATED EXPANDED GRAPHITE Filler SS 316L Inner Ring CS Outer Ring | Pcs | 1 | 0 | 0.07 | 3.2
BID-MAL-PS3B | 178 | PI | Gasket | 4355-PS3TY-5-31-0003-1 | GASKET | 2in x 4.5mm Nom Thk Gasket Spiral WoundCL900 / CL1500 SS 316L Windings EXFOLIATED EXPANDED GRAPHITE Filler SS 316L Inner Ring CS Outer Ring Dims to ASME B16.20 | SS 316L Windings EXFOLIATED EXPANDED GRAPHITE Filler SS 316L Inner Ring CS Outer Ring | Pcs | 1 | 0 | 0.22 | 3.2
BID-MAL-PS3B | 179 | PI | Gasket | 4355-PS3TY-5-31-0003-1 | GASKET | 1in x 4.5mm Nom Thk Gasket Spiral WoundCL900 / CL1500 SS 316L Windings EXFOLIATED EXPANDED GRAPHITE Filler SS 316L Inner Ring CS Outer Ring Dims to ASME B16.20 | SS 316L Windings EXFOLIATED EXPANDED GRAPHITE Filler SS 316L Inner Ring CS Outer Ring | Pcs | 4 | 0 | 0.28 | 3.2
BID-MAL-PS3B | 180 | PI | Pipe | 4355-PS3TY-5-31-0003-1 | PIPE | 1in Sch160 Pipe Seamless Bevelled Ends Low Temp Carbon Steel ASTM A333 Gr 6 Dimensions to ASME B36.10M NACE MR0175/ISO15156 | Low Temp Carbon Steel ASTM A333 Gr 6 | m | 0.11 | 0.11 | 0.47 | 3.2
BID-MAL-PS3B | 181 | PI | Gasket | 4355-PS3TY-5-31-0003-1 | GASKET | 1in x 4.5mm Nom Thk Gasket Spiral WoundCL900 / CL1500 SS 316L Windings EXFOLIATED EXPANDED GRAPHITE Filler SS 316L Inner Ring CS Outer Ring Dims to ASME B16.20 | SS 316L Windings EXFOLIATED EXPANDED GRAPHITE Filler SS 316L Inner Ring CS Outer Ring | Pcs | 2 | 0 | 0.14 | 3.2
BID-MAL-PS3B | 182 | PI | Pipe | 4355-PS3TY-5-31-0003-1 | PIPE | 1in XXS Pipe Seamless Bevelled Ends Low Temp Carbon Steel ASTM A333 Gr 6 Dimensions to ASME B36.10M NACE MR0175/ISO15156 | Low Temp Carbon Steel ASTM A333 Gr 6 | m | 0.12 | 0.12 | 1 | 3.2
BID-MAL-PS3B | 183 | PI | Gasket | 4355-PS3TY-5-31-0003-1 | GASKET | 1in x 4.5mm Nom Thk Gasket Spiral WoundCL900 / CL1500 SS 316L Windings EXFOLIATED EXPANDED GRAPHITE Filler SS 316L Inner Ring CS Outer Ring Dims to ASME B16.20 | SS 316L Windings EXFOLIATED EXPANDED GRAPHITE Filler SS 316L Inner Ring CS Outer Ring | Pcs | 1 | 0 | 0.07 | 3.2
BID-MAL-PS3B | 184 | PI | Flange | 4355-PS3TY-5-31-0003-1 | BLIND FLANGE | 4in Blind Flange CL150 Raised Face Low Temp Carbon Steel ASTM A350 Gr LF2 CL1 Dims to ASME B16.5 NACE MR0175/ISO15156 | Low Temp Carbon Steel ASTM A350 Gr LF2 CL1 | Pcs | 1 | 0 | 8 | 3.2
BID-MAL-PS3B | 185 | PI | Gasket | 4355-PS3TY-5-31-0003-1 | GASKET | 4in x 4.5mm Nom Thk Gasket Spiral Wound CL150 SS TP316/316L Windings EXFOLIATED EXPANDED GRAPHITE Filler SS TP316/316L Inner Ring CS Outer Ring Dims to ASME B16.20 | SS TP316 Windings Graphite Filler SS TP316 Inner Ring CS Outer Ring | Pcs | 1 | 0 | 0.24 | 3.1
BID-MAL-PS3B | 186 | PI | Gasket | 4355-PS3TY-5-31-0003-1 | GASKET | 6in x 4.5mm Nom Thk Gasket Spiral Wound CL900 SS 316L Windings EXFOLIATED EXPANDED GRAPHITE Filler SS 316L Inner Ring CS Outer Ring Dims to ASME B16.20 | SS 316L Windings EXFOLIATED EXPANDED GRAPHITE Filler SS 316L Inner Ring CS Outer Ring | Pcs | 3 | 0 | 2 | 3.2
BID-MAL-PS3B | 187 | PI | Fitting | 4355-PS3TY-5-31-0003-1 | ELBOW | 6in Sch120 Elbow 90 Degrees Long Radius Seamless BW Low Temp Carbon Steel ASTM A420 WPL6 Dims to ASME B16.9 NACE MR0175/ISO15156 | Low Temp Carbon Steel ASTM A420 WPL6 | Pcs | 3 | 1 | 69 | 3.2
BID-MAL-PS3B | 188 | PI | Fitting | 4355-PS3TY-5-31-0003-1 | ELBOW | 6in XXS Elbow 90 Degrees Long Radius Seamless BW Low Temp Carbon Steel ASTM A420 WPL6 Dims to ASME B16.9 NACE MR0175/ISO15156 | Low Temp Carbon Steel ASTM A420 WPL6 | Pcs | 3 | 1 | 90 | 3.2
BID-MAL-PS3B | 189 | PI | Fitting | 4355-PS3TY-5-31-0003-1 | ELBOW | 6in XXS Elbow 45 Degrees Long Radius SeamlessBW Low Temp Carbon Steel ASTM A420 WPL6 Dims to ASME B16.9 NACE MR0175/ISO15156 | Low Temp Carbon Steel ASTM A420 WPL6 | Pcs | 1 | 1 | 15 | 3.2
BID-MAL-PS3B | 190 | PI | Gasket | 4355-PS3TY-5-31-0003-1 | GASKET | 6in x 4.5mm Nom Thk Gasket Spiral Wound CL900 SS 316L Windings EXFOLIATED EXPANDED GRAPHITE Filler SS 316L Inner Ring CS Outer Ring Dims to ASME B16.20 | SS 316L Windings EXFOLIATED EXPANDED GRAPHITE Filler SS 316L Inner Ring CS Outer Ring | Pcs | 3 | 0 | 2 | 3.2
BID-MAL-PS3B | 191 | PI | Valve | 4355-PS3TY-5-31-0003-1 | VALVE | 6in Ball RB Valve Flanged CL900 Raised Face Dims to API 6D Low Temp Carbon SteelASTM A350 Gr LF2 CL.1/A352 Gr LCCAlloy 825: PEEK Trunnion Mounted Bolted non Extended Bonnet Gear Operated Long Pattern NACE MR0175/ISO15156 Datasht To Follow | Low Temp Carbon SteelASTM A350 Gr LF2 CL.1/A352 Gr LCCAlloy 825: PEEK Trunnion | Pcs | 1 | 1 | 227 | 3.2
BID-MAL-PS3B | 192 | PI | Flange | 4355-PS3TY-5-31-0003-1 | FLANGE | 1in Sch160 WN Flange CL1500 Raised Face Low Temp Carbon Steel ASTM A350 Gr LF2 CL1 Dims to ASME B16.5 NACE MR0175/ISO15156 | Low Temp Carbon Steel ASTM A350 Gr LF2 CL1 | Pcs | 2 | 0 | 8 | 3.2
BID-MAL-PS3B | 193 | PI | Fitting | 4355-PS3TY-5-31-0003-1 | ELBOW | 8in Sch120 Elbow 90 Degrees Long Radius Seamless BW Low Temp Carbon Steel ASTM A420 WPL6 Dims to ASME B16.9 NACE MR0175/ISO15156 | Low Temp Carbon Steel ASTM A420 WPL6 | Pcs | 2 | 1 | 81 | 3.2
BID-MAL-PS3B | 194 | PI | Fitting | 4355-PS3TY-5-31-0003-1 | TEE | 8in Sch120 x 6in Sch120 Reducing Tee Seamless BW Low Temp Carbon Steel ASTM A420 WPL6 Dims to ASME B16.9 NACE MR0175/ISO15156 | Low Temp Carbon Steel ASTM A420 WPL6 | Pcs | 1 | 1 | 52 | 3.2
BID-MAL-PS3B | 195 | PI | Gasket | 4355-PS3TY-5-31-0003-1 | GASKET | 1in x 4.5mm Nom Thk Gasket Spiral WoundCL900 / CL1500 SS 316L Windings EXFOLIATED EXPANDED GRAPHITE Filler SS 316L Inner Ring CS Outer Ring Dims to ASME B16.20 | SS 316L Windings EXFOLIATED EXPANDED GRAPHITE Filler SS 316L Inner Ring CS Outer Ring | Pcs | 4 | 0 | 0.28 | 3.2
BID-MAL-PS3B | 196 | PI | Gasket | 4355-PS3TY-5-31-0003-1 | GASKET | 8in x 4.5mm Nom Thk Gasket Spiral Wound CL900 SS 316L Windings EXFOLIATED EXPANDED GRAPHITE Filler SS 316L Inner Ring CS Outer Ring Dims to ASME B16.20 | SS 316L Windings EXFOLIATED EXPANDED GRAPHITE Filler SS 316L Inner Ring CS Outer Ring | Pcs | 7 | 0 | 7 | 3.2
BID-MAL-PS3B | 197 | PI | Fitting | 4355-PS3TY-5-31-0003-1 | OLET | 3in - 10in x 1in XXS Branch Fitting Flanged CL900 / CL1500 Raised Face Dims to ASME B16.5 150mm Standout Low Temp Carbon Steel ASTM A350 Gr LF2 CL1 Dims to MSS SP-97 NACE MR0175/ISO15156 | Low Temp Carbon Steel ASTM A350 Gr LF2 CL1 | Pcs | 1 | 1 | 5 | 3.2
BID-MAL-PS3B | 198 | PI | Fitting | 4355-PS3TY-5-31-0003-1 | OLET | 6in - 8in x 2in XXS Branch Outlet BW SCH XXS Low Temp Carbon Steel ASTM A350 Gr LF2 CL1 Dims to MSS SP-97 NACE MR0175/ISO15156 | Low Temp Carbon Steel ASTM A350 Gr LF2 CL1 | Pcs | 1 | 1 | 1 | 3.2
BID-MAL-PS3B | 199 | PI | Pipe | 4355-PS3TY-5-31-0003-1 | PIPE | 1in Sch160 Pipe Seamless Bevelled Ends Low Temp Carbon Steel ASTM A333 Gr 6 Dimensions to ASME B36.10M NACE MR0175/ISO15156 | Low Temp Carbon Steel ASTM A333 Gr 6 | m | 0.442 | 0.442 | 2 | 3.2
BID-MAL-PS3B | 200 | PI | Valve | 4355-PS3TY-5-31-0003-1 | VALVE | 8in Ball RB Valve Flanged CL900 Raised Face Dims to API 6D Low Temp Carbon SteelASTM A350 Gr LF2 CL.1/A352 Gr LCCAlloy 825: PEEK Trunnion Mounted Extended Bonnet Gear Operated Long Pattern NACE MR0175/ISO15156 Datasht To Follow | Low Temp Carbon SteelASTM A350 Gr LF2 CL.1/A352 Gr LCCAlloy 825: PEEK Trunnion | Pcs | 1 | 1 | 429 | 3.2
BID-MAL-PS3B | 201 | PI | Valve | 4355-PS3TY-5-31-0003-1 | VALVE | 1in Gate Valve Flanged CL1500 Raised Face Dims to API 602 Low Temp Carbon Steel ASTM A350 Gr LF2 Cl.1 Alloy 825 OS&Y: Bolted Bonnet: Solid Wedge: Handwheel Operated Extended Bonnet NACE MR0175/ISO15156 Datasht To Follow | Low Temp Carbon Steel ASTM A350 Gr LF2 Cl.1 Alloy 825 | Pcs | 1 | 1 | 38 | 3.2
BID-MAL-PS3B | 202 | PI | Valve | 4355-PS3TY-5-31-0003-1 | VALVE | 1in Globe Valve Flanged CL1500 Raised Face Dims to API 602 Low Temp Carbon Steel ASTM A350 Gr LF2 Cl.1 Alloy 825 Plug Type Disc Handwheel Operated Extended Bonnet NACE MR0175/ISO15156 Datasht To Follow | Low Temp Carbon Steel ASTM A350 Gr LF2 Cl.1 Alloy 825 | Pcs | 1 | 1 | 38 | 3.2
BID-MAL-PS3B | 203 | PI | Flange | 4355-PS3TY-5-31-0003-1 | BLIND FLANGE | 2in Blind Flange CL1500 Raised Face Low Temp Carbon Steel ASTM A350 Gr LF2 CL1 Dims to ASME B16.5 NACE MR0175/ISO15156 | Low Temp Carbon Steel ASTM A350 Gr LF2 CL1 | Pcs | 1 | 0 | 10 | 3.2
BID-MAL-PS3B | 204 | PI | Gasket | 4355-PS3TY-5-31-0003-1 | GASKET | 2in x 4.5mm Nom Thk Gasket Spiral WoundCL900 / CL1500 SS 316L Windings EXFOLIATED EXPANDED GRAPHITE Filler SS 316L Inner Ring CS Outer Ring Dims to ASME B16.20 | SS 316L Windings EXFOLIATED EXPANDED GRAPHITE Filler SS 316L Inner Ring CS Outer Ring | Pcs | 1 | 0 | 0.22 | 3.2
BID-MAL-PS3B | 205 | PI | Fitting | 4355-PS3TY-5-31-0003-1 | ELBOW | 2in Sch160 Elbow 90 Degrees Long Radius Seamless BW Low Temp Carbon Steel ASTM A420 WPL6 Dims to ASME B16.9 NACE MR0175/ISO15156 | Low Temp Carbon Steel ASTM A420 WPL6 | Pcs | 2 | 2 | 3 | 3.2
BID-MAL-PS3B | 206 | PI | Fitting | 4355-PS3TY-5-31-0003-1 | SPECTACLE BLIND | 2in Spectacle Blind CL900 Raised Face Dims to ASME B16.48 NACE MR0175/ISO15156 | Carbon Steel ASTM A516 Gr 60 | Pcs | 1 | 1 | 3 | 3.2
BID-MAL-PS3B | 207 | PI | Gasket | 4355-PS3TY-5-31-0003-1 | GASKET | 2in x 4.5mm Nom Thk Gasket Spiral WoundCL900 / CL1500 SS 316L Windings EXFOLIATED EXPANDED GRAPHITE Filler SS 316L Inner Ring CS Outer Ring Dims to ASME B16.20 | SS 316L Windings EXFOLIATED EXPANDED GRAPHITE Filler SS 316L Inner Ring CS Outer Ring | Pcs | 3 | 0 | 1 | 3.2
BID-MAL-PS3B | 208 | PI | Fitting | 4355-PS3TY-5-31-0003-1 | ELBOW | 2in Sch160 Elbow 90 Degrees Long Radius Seamless BW Low Temp Carbon Steel ASTM A420 WPL6 Dims to ASME B16.9 NACE MR0175/ISO15156 | Low Temp Carbon Steel ASTM A420 WPL6 | Pcs | 7 | 7 | 11 | 3.2
BID-MAL-PS3B | 209 | PI | Pipe | 4355-PS3TY-5-31-0003-1 | PIPE | 1in 12.00mm WT Pipe Seamless Bevelled Ends Low Temp Carbon Steel ASTM A333 Gr 6 Dimensions to ASME B36.10M NACE MR0175/ISO15156 | Low Temp Carbon Steel ASTM A333 Gr 6 | m | 0.1 | 0.1 | 1 | 3.2
BID-MAL-PS3B | 210 | PI | Flange | 4355-PS3TY-5-31-0003-1 | FLANGE | 1in Sch160 WN Flange CL1500 Raised Face Low Temp Carbon Steel ASTM A350 Gr LF2 CL1 Dims to ASME B16.5 NACE MR0175/ISO15156 | Low Temp Carbon Steel ASTM A350 Gr LF2 CL1 | Pcs | 3 | 0 | 11 | 3.2
BID-MAL-PS3B | 211 | PI | Fitting | 4355-PS3TY-5-31-0003-1 | TEE | 1in Sch160 Equal Tee Seamless BW Low Temp Carbon Steel ASTM A420 WPL6 Dims to ASME B16.9 NACE MR0175/ISO15156 | Low Temp Carbon Steel ASTM A420 WPL6 | Pcs | 1 | 1 | 0.45 | 3.2
BID-MAL-PS3B | 212 | PI | Gasket | 4355-PS3TY-5-31-0003-1 | GASKET | 1in x 4.5mm Nom Thk Gasket Spiral WoundCL900 / CL1500 SS 316L Windings EXFOLIATED EXPANDED GRAPHITE Filler SS 316L Inner Ring CS Outer Ring Dims to ASME B16.20 | SS 316L Windings EXFOLIATED EXPANDED GRAPHITE Filler SS 316L Inner Ring CS Outer Ring | Pcs | 5 | 0 | 0.35 | 3.2
BID-MAL-PS3B | 213 | PI | Pipe | 4355-PS3TY-5-31-0003-1 | PIPE | 1in Sch160 Pipe Seamless Bevelled Ends Low Temp Carbon Steel ASTM A333 Gr 6 Dimensions to ASME B36.10M NACE MR0175/ISO15156 | Low Temp Carbon Steel ASTM A333 Gr 6 | m | 0.11 | 0.11 | 0.47 | 3.2
BID-MAL-PS3B | 214 | PI | Flange | 4355-PS3TY-5-31-0003-1 | FLANGE | 1in Sch40S WN Flange CL900 Raised Face Alloy 825 ASTM B564 UNS N06625 Dims to ASME B16.5 NACE MR0175/ISO15156 | Alloy 825 ASTM B564 UNS N06625 | Pcs | 1 | 0 | 4 | 3.2
BID-MAL-PS3B | 215 | PI | Valve | 4355-PS3TY-5-31-0003-1 | VALVE | 1in Ball FB Valve Flanged CL900 Raised Face Dims to ASME B16.10 Alloy 825 ASTM B564 UNS N08825 / A494 Gr CU5MCuCAlloy 825: PEEK Floating Ball Lever Operated NACE MR0175/ISO15156 Datasht To Follow | Alloy 825 ASTM B564 UNS N08825 / A494 Gr CU5MCuCAlloy 825: PEEK | Pcs | 1 | 1 | 12 | 3.2
BID-MAL-PS3B | 216 | PI | Gasket | 4355-PS3TY-5-31-0003-1 | GASKET | 1in x 4.5mm Nom Thk Gasket Spiral Wound CL900 Incoloy 825 Windings Flexible Graphite Filler CS Inner RingAlloy 825 Outer Ring Dims to ASME B16.20 | Incoloy 825 Windings Flexible Graphite Filler CS Inner RingAlloy 825 Outer Ring | Pcs | 2 | 0 | 0.14 | 3.2
BID-MAL-PS3B | 217 | PI | Flange | 4355-PS3TY-5-31-0003-1 | BLIND FLANGE | 1in Blind Flange CL900 Raised Face Alloy 825 ASTM B564 UNS N06625 Dims to ASME B16.5 NACE MR0175/ISO15156 | Alloy 825 ASTM B564 UNS N06625 | Pcs | 1 | 0 | 4 | 3.2
BID-MAL-PS3B | 218 | PI | Flange | 4355-PS3TY-5-31-0003-1 | FLANGE | 2in Sch40S WN Flange CL900 Raised Face Alloy 825 ASTM B564 UNS N06625 Dims to ASME B16.5 NACE MR0175/ISO15156 | Alloy 825 ASTM B564 UNS N06625 | Pcs | 2 | 0 | 22 | 3.2
BID-MAL-PS3B | 219 | PI | Fitting | 4355-PS3TY-5-31-0003-1 | TEE | 2in Sch40S x 1in Sch10S Reducing Tee SeamlessBW Alloy 825ASTM B366-WPNICMC Dims to ASME B16.9 NACE MR0175/ISO15156 | Alloy 825ASTM B366-WPNICMC | Pcs | 1 | 1 | 1 | 3.2
BID-MAL-PS3B | 220 | PI | Gasket | 4355-PS3TY-5-31-0003-1 | GASKET | 2in x 4.5mm Nom Thk Gasket Spiral Wound CL900 Incoloy 825 Windings Flexible Graphite Filler CS Inner RingAlloy 825 Outer Ring Dims to ASME B16.20 | Incoloy 825 Windings Flexible Graphite Filler CS Inner RingAlloy 825 Outer Ring | Pcs | 3 | 0 | 0.33 | 3.2
BID-MAL-PS3B | 221 | PI | Pipe | 4355-PS3TY-5-31-0003-1 | PIPE | 2in Sch40S Pipe Seamless Bevelled Ends Alloy 825ASTM B423 UNS N08825 Dims to ASME B36.10 NACE MR0175/ISO15156 | Alloy 825ASTM B423 UNS N08825 | m | 0.8 | 0.8 | 4 | 3.2
BID-MAL-PS3B | 222 | PI | Valve | 4355-PS3TY-5-31-0003-1 | VALVE | 2in Ball FB Valve Flanged CL900 Raised Face Dims to API 6D Alloy 825 ASTM B564 UNS N08825 / A494 Gr CU5MCuCAlloy 825: PEEK Trunnion Mounted Ball Full Bore Lever Operated NACE MR0175/ISO15156 Datasht To Follow | Alloy 825 ASTM B564 UNS N08825 / A494 Gr CU5MCuCAlloy 825: PEEK | Pcs | 1 | 1 | 87 | 3.2
BID-MAL-PS3B | 223 | PI | Fitting | 4355-PS3TY-5-31-0003-1 | SPECTACLE BLIND | 2in Spectacle Blind CL900 Raised Face Alloy 825ASTM B424 UNS N08825 Dims to ASME B16.48 NACE MR0175/ISO15156 | Alloy 825ASTM B424 UNS N08825 | Pcs | 1 | 1 | 5 | 3.2
BID-MAL-PS3B | 224 | PI | Flange | 4355-PS3TY-5-31-0003-1 | FLANGE | 2in Sch40S WN Flange CL900 Raised Face Alloy 825 ASTM B564 UNS N06625 Dims to ASME B16.5 NACE MR0175/ISO15156 | Alloy 825 ASTM B564 UNS N06625 | Pcs | 3 | 0 | 33 | 3.2
BID-MAL-PS3B | 225 | PI | Flange | 4355-PS3TY-5-31-0003-1 | BLIND FLANGE | 1in Blind Flange CL900 Raised Face Alloy 825 ASTM B564 UNS N06625 Dims to ASME B16.5 NACE MR0175/ISO15156 | Alloy 825 ASTM B564 UNS N06625 | Pcs | 1 | 0 | 4 | 3.2
BID-MAL-PS3B | 226 | PI | Fitting | 4355-PS3TY-5-31-0003-1 | ELBOW | 2in Sch40S Elbow 90 Degrees Long Radius SeamlessBW Alloy 825ASTM B366-WPNICMC Dims to ASME B16.9 NACE MR0175/ISO15156 | Alloy 825ASTM B366-WPNICMC | Pcs | 4 | 4 | 3 | 3.2
BID-MAL-PS3B | 227 | PI | Fitting | 4355-PS3TY-5-31-0003-1 | REDUCER | 3in Sch40S x 2in Sch40S Eccentric Reducer SeamlessBW Alloy 825ASTM B366-WPNICMC Dims to ASME B16.9 NACE MR0175/ISO15156 | Alloy 825ASTM B366-WPNICMC | Pcs | 1 | 1 | 1 | 3.2
BID-MAL-PS3B | 228 | PI | Gasket | 4355-PS3TY-5-31-0003-1 | GASKET | 1in x 4.5mm Nom Thk Gasket Spiral Wound CL900 Incoloy 825 Windings Flexible Graphite Filler CS Inner RingAlloy 825 Outer Ring Dims to ASME B16.20 | Incoloy 825 Windings Flexible Graphite Filler CS Inner RingAlloy 825 Outer Ring | Pcs | 2 | 0 | 0.1 | 3.2
BID-MAL-PS3B | 229 | PI | Gasket | 4355-PS3TY-5-31-0003-1 | GASKET | 2in x 4.5mm Nom Thk Gasket Spiral Wound CL900 Incoloy 825 Windings Flexible Graphite Filler CS Inner RingAlloy 825 Outer Ring Dims to ASME B16.20 | Incoloy 825 Windings Flexible Graphite Filler CS Inner RingAlloy 825 Outer Ring | Pcs | 4 | 0 | 0.44 | 3.2
BID-MAL-PS3B | 230 | PI | Gasket | 4355-PS3TY-5-31-0003-1 | GASKET | 3in x 4.5mm Nom Thk Gasket Spiral Wound CL900 Incoloy 825 Windings Flexible Graphite Filler CS Inner RingAlloy 825 Outer Ring Dims to ASME B16.20 | Incoloy 825 Windings Flexible Graphite Filler CS Inner RingAlloy 825 Outer Ring | Pcs | 4 | 0 | 1 | 3.2
BID-MAL-PS3B | 231 | PI | Fitting | 4355-PS3TY-5-31-0003-1 | OLET | 3in Sch40S x 1in Sch10S Nipoflange CL900 Raised Face Dims to ASME B16.5 Alloy 825ASTM B564 UNS N08825 Dims to MSS SP-97 NACE MR0175/ISO15156 | Alloy 825ASTM B564 UNS N08825 | Pcs | 1 | 1 | 2 | 3.2
BID-MAL-PS3B | 232 | PI | Pipe | 4355-PS3TY-5-31-0003-1 | PIPE | 3in Sch40S Pipe Seamless Bevelled Ends Alloy 825ASTM B423 UNS N08825 Dims to ASME B36.10 NACE MR0175/ISO15156 | Alloy 825ASTM B423 UNS N08825 | m | 0.8 | 1 | 9 | 3.2
BID-MAL-PS3B | 233 | PI | Valve | 4355-PS3TY-5-31-0003-1 | VALVE | 1in Ball FB Valve Flanged CL900 Raised Face Dims to ASME B16.10 Alloy 825 ASTM B564 UNS N08825 / A494 Gr CU5MCuCAlloy 825: PEEK Floating Ball Lever Operated NACE MR0175/ISO15156 Datasht To Follow | Alloy 825 ASTM B564 UNS N08825 / A494 Gr CU5MCuCAlloy 825: PEEK | Pcs | 1 | 1 | 12 | 3.2
BID-MAL-PS3B | 234 | PI | Valve | 4355-PS3TY-5-31-0003-1 | VALVE | 3in Ball FB Valve Flanged CL900 Raised Face Dims to API 6D Alloy 825 ASTM B564 UNS N08825 / A494 Gr CU5MCuCAlloy 825: PEEK Trunnion Mounted Ball Full Bore Lever Operated NACE MR0175/ISO15156 Datasht To Follow | Alloy 825 ASTM B564 UNS N08825 / A494 Gr CU5MCuCAlloy 825: PEEK | Pcs | 2 | 1 | 244 | 3.2
BID-MAL-PS3B | 235 | PI | Valve | 4355-PS3TY-5-31-0003-1 | VALVE | 2in Globe Valve Flanged CL900 Raised Face Dims to ASME B16.10 Alloy 825 ASTM B564 UNS N08825 Alloy 825 Plug Type Disc Handwheel Operated NACE MR0175/ISO15156 Datasht To Follow | Alloy 825 ASTM B564 UNS N08825 Alloy 825 Plug Type | Pcs | 1 | 1 | 87 | 3.2
BID-MAL-PS3B | 236 | PI | Fitting | 4355-PS3TY-5-31-0003-1 | ELBOW | 6in Sch40 Elbow 90 Degrees Long Radius Seamless BW Low Temp Carbon Steel ASTM A420 WPL6 Dims to ASME B16.9 NACE MR0175/ISO15156 | Low Temp Carbon Steel ASTM A420 WPL6 | Pcs | 3 | 1 | 31 | 3.2
BID-MAL-PS3B | 237 | PI | Fitting | 4355-PS3TY-5-31-0003-1 | REDUCER | 6in Sch40 x 4in Sch40 Eccentric Reducer Seamless BW Low Temp Carbon Steel ASTM A420 WPL6 Dims to ASME B16.9 NACE MR0175/ISO15156 | Low Temp Carbon Steel ASTM A420 WPL6 | Pcs | 1 | 1 | 4 | 3.2
BID-MAL-PS3B | 238 | PI | Fitting | 4355-PS3TY-5-31-0003-1 | REDUCER | 4in Sch40 x 2in Sch80 Eccentric Reducer Seamless BW Low Temp Carbon Steel ASTM A420 WPL6 Dims to ASME B16.9 NACE MR0175/ISO15156 | Low Temp Carbon Steel ASTM A420 WPL6 | Pcs | 1 | 1 | 2 | 3.2
BID-MAL-PS3B | 239 | PI | Fitting | 4355-PS3TY-5-31-0003-1 | ELBOW | 3in Sch80 Elbow 90 Degrees Long Radius Seamless BW Low Temp Carbon Steel ASTM A420 WPL6 Dims to ASME B16.9 NACE MR0175/ISO15156 | Low Temp Carbon Steel ASTM A420 WPL6 | Pcs | 5 | 1 | 14 | 3.2
BID-MAL-PS3B | 240 | PI | Fitting | 4355-PS3TY-5-31-0003-1 | ELBOW | 1in Sch160 Elbow 90 Degrees Long Radius Seamless BW Low Temp Carbon Steel ASTM A420 WPL6 Dims to ASME B16.9 NACE MR0175/ISO15156 | Low Temp Carbon Steel ASTM A420 WPL6 | Pcs | 9 | 9 | 3 | 3.2
BID-MAL-PS3B | 241 | PI | Gasket | 4355-PS3TY-5-31-0003-1 | GASKET | 1in x 4.5mm Nom Thk Gasket Spiral Wound CL150 SS TP316/316L Windings EXFOLIATED EXPANDED GRAPHITE Filler SS TP316/316L Inner Ring CS Outer Ring Dims to ASME B16.20 | SS TP316 Windings Graphite Filler SS TP316 Inner Ring CS Outer Ring | Pcs | 1 | 0 | 0.05 | 3.1
BID-MAL-PS3B | 242 | PI | Flange | 4355-PS3TY-5-31-0003-1 | FLANGE | 1in Sch160 WN Flange CL1500 Raised Face Low Temp Carbon Steel ASTM A350 Gr LF2 CL1 Dims to ASME B16.5 NACE MR0175/ISO15156 | Low Temp Carbon Steel ASTM A350 Gr LF2 CL1 | Pcs | 1 | 0 | 4 | 3.2
BID-MAL-PS3B | 243 | PI | Fitting | 4355-PS3TY-5-31-0003-1 | SPECTACLE BLIND | 2in Spectacle Blind CL1500 Raised Face Alloy 825ASTM B424 UNS N08825 Dims to ASME B16.48 NACE MR0175/ISO15156 | Alloy 825ASTM B424 UNS N08825 | Pcs | 1 | 1 | 3 | 3.2
BID-MAL-PS3B | 244 | PI | Fitting | 4355-PS3TY-5-31-0003-1 | ELBOW | 2in Sch80S Elbow 90 Degrees Long Radius SeamlessBW Alloy 825ASTM B366-WPNICMC Dims to ASME B16.9 NACE MR0175/ISO15156 | Alloy 825ASTM B366-WPNICMC | Pcs | 2 | 2 | 2 | 3.2
BID-MAL-PS3B | 245 | PI | Gasket | 4355-PS3TY-5-31-0003-1 | GASKET | 2in x 4.5mm Nom Thk Gasket Spiral Wound CL1500Alloy 825 Windings EXFOLIATED EXPANDED GRAPHITE FillerAlloy 825 Inner Ring CS Outer Ring Dims to ASME B16.20 | Alloy 825 Windings EXFOLIATED EXPANDED GRAPHITE FillerAlloy 825 Inner Ring CS Outer Ring | Pcs | 3 | 0 | 1 | 3.2
BID-MAL-PS3B | 246 | PI | Fitting | 4355-PS3TY-5-31-0003-1 | ELBOW | 2in Sch10S Elbow 90 Degrees Long Radius SeamlessBW Alloy 825ASTM B366-WPNICMC Dims to ASME B16.9 NACE MR0175/ISO15156 | Alloy 825ASTM B366-WPNICMC | Pcs | 1 | 1 | 1 | 3.2
BID-MAL-PS3B | 247 | PI | Fitting | 4355-PS3TY-5-31-0003-1 | ELBOW | 1in Sch160 Elbow 90 Degrees Long Radius Seamless BW Low Temp Carbon Steel ASTM A420 WPL6 Dims to ASME B16.9 NACE MR0175/ISO15156 | Low Temp Carbon Steel ASTM A420 WPL6 | Pcs | 7 | 7 | 2 | 3.2
BID-MAL-PS3B | 248 | PI | Flange | 4355-PS3TY-5-31-0003-1 | FLANGE | 1in Sch160 WN Flange CL1500 Raised Face Low Temp Carbon Steel ASTM A350 Gr LF2 CL1 Dims to ASME B16.5 NACE MR0175/ISO15156 | Low Temp Carbon Steel ASTM A350 Gr LF2 CL1 | Pcs | 1 | 0 | 4 | 3.2
BID-MAL-PS3B | 249 | PI | Flange | 4355-PS3TY-5-31-0003-1 | BLIND FLANGE | 1in Blind Flange CL1500 Raised Face Alloy 825 ASTM B564 UNS N06625 Dims to ASME B16.5 NACE MR0175/ISO15156 | Alloy 825 ASTM B564 UNS N06625 | Pcs | 1 | 0 | 4 | 3.2
BID-MAL-PS3B | 250 | PI | Flange | 4355-PS3TY-5-31-0003-1 | FLANGE | 1in Sch40S WN Flange CL1500 Raised Face Alloy 825 ASTM B564 UNS N06625 Dims to ASME B16.5 NACE MR0175/ISO15156 | Alloy 825 ASTM B564 UNS N06625 | Pcs | 1 | 0 | 4 | 3.2
BID-MAL-PS3B | 251 | PI | Fitting | 4355-PS3TY-5-31-0003-1 | TEE | 2in Sch80S x 1in Sch40S Reducing Tee SeamlessBW Alloy 825ASTM B366-WPNICMC Dims to ASME B16.9 NACE MR0175/ISO15156 | Alloy 825ASTM B366-WPNICMC | Pcs | 1 | 1 | 1 | 3.2
BID-MAL-PS3B | 252 | PI | Gasket | 4355-PS3TY-5-31-0003-1 | GASKET | 1in x 4.5mm Nom Thk Gasket Spiral Wound CL1500Alloy 825 Windings EXFOLIATED EXPANDED GRAPHITE FillerAlloy 825 Inner Ring CS Outer Ring Dims to ASME B16.20 | Alloy 825 Windings EXFOLIATED EXPANDED GRAPHITE FillerAlloy 825 Inner Ring CS Outer Ring | Pcs | 2 | 0 | 0.14 | 3.2
BID-MAL-PS3B | 253 | PI | Gasket | 4355-PS3TY-5-31-0003-1 | GASKET | 2in x 4.5mm Nom Thk Gasket Spiral Wound CL1500Alloy 825 Windings EXFOLIATED EXPANDED GRAPHITE FillerAlloy 825 Inner Ring CS Outer Ring Dims to ASME B16.20 | Alloy 825 Windings EXFOLIATED EXPANDED GRAPHITE FillerAlloy 825 Inner Ring CS Outer Ring | Pcs | 3 | 0 | 1 | 3.2
BID-MAL-PS3B | 254 | PI | Valve | 4355-PS3TY-5-31-0003-1 | VALVE | 1in Ball RB Valve Flanged CL1500 Raised Face Dims to ISO 17292 Alloy 825 ASTM B564 UNS N08825 / A494 Gr CU5MCuCAlloy 825: PEEK Floating Ball Extended Bonnet Lever Operated Long Pattern NACE MR0175/ISO15156 Datasht To Follow | Alloy 825 ASTM B564 UNS N08825 / A494 Gr CU5MCuCAlloy 825: PEEK | Pcs | 1 | 1 | 11 | 3.2
BID-MAL-PS3B | 255 | PI | Valve | 4355-PS3TY-5-31-0003-1 | VALVE | 2in Ball RB Valve Flanged CL1500 Raised Face Dims to ISO 17292 Alloy 825 ASTM B564 UNS N08825 / A494 Gr CU5MCuCAlloy 825: PEEK Floating Ball Extended Bonnet Lever Operated Long Pattern NACE MR0175/ISO15156 Datasht To Follow | Alloy 825 ASTM B564 UNS N08825 / A494 Gr CU5MCuCAlloy 825: PEEK | Pcs | 1 | 1 | 33 | 3.2
BID-MAL-PS3B | 256 | PI | Fitting | 4355-PS3TY-5-31-0003-1 | ELBOW | 3in Sch80 Elbow 90 Degrees Long Radius Seamless BW Low Temp Carbon Steel ASTM A420 WPL6 Dims to ASME B16.9 NACE MR0175/ISO15156 | Low Temp Carbon Steel ASTM A420 WPL6 | Pcs | 3 | 1 | 8 | 3.2
BID-MAL-PS3B | 257 | PI | Fitting | 4355-PS3TY-5-31-0003-1 | REDUCER | 3in Sch80 x 2in Sch80 Eccentric Reducer Seamless BW Low Temp Carbon Steel ASTM A420 WPL6 Dims to ASME B16.9 NACE MR0175/ISO15156 | Low Temp Carbon Steel ASTM A420 WPL6 | Pcs | 1 | 1 | 1 | 3.2
BID-MAL-PS3B | 258 | PI | Pipe | 4355-PS3TY-5-31-0003-1 | PIPE | 3in Sch80 Pipe Seamless Bevelled Ends Low Temp Carbon Steel ASTM A333 Gr 6 Dimensions to ASME B36.10M NACE MR0175/ISO15156 | Low Temp Carbon Steel ASTM A333 Gr 6 | m | 10.6346 | 2 | 162 | 3.2
BID-MAL-PS3B | 259 | PI | Flange | 4355-PS3TY-5-31-0003-1 | FLANGE | 2in 14.00mm WT WN Flange CL1500 Raised Face Low Temp Carbon Steel ASTM A350 Gr LF2 CL1 Dims to ASME B16.5 NACE MR0175/ISO15156 | Low Temp Carbon Steel ASTM A350 Gr LF2 CL1 | Pcs | 1 | 0 | 12 | 3.2
BID-MAL-PS3B | 260 | PI | Flange | 4355-PS3TY-5-31-0003-1 | BLIND FLANGE | 1in Blind Flange CL1500 Raised Face Alloy 825 ASTM B564 UNS N06625 Dims to ASME B16.5 NACE MR0175/ISO15156 | Alloy 825 ASTM B564 UNS N06625 | Pcs | 1 | 0 | 4 | 3.2
BID-MAL-PS3B | 261 | PI | Flange | 4355-PS3TY-5-31-0003-1 | FLANGE | 2in Sch80S WN Flange CL1500 Raised Face Alloy 825 ASTM B564 UNS N06625 Dims to ASME B16.5 NACE MR0175/ISO15156 | Alloy 825 ASTM B564 UNS N06625 | Pcs | 2 | 0 | 22 | 3.2
BID-MAL-PS3B | 262 | PI | Flange | 4355-PS3TY-5-31-0003-1 | FLANGE | 1in Sch40S WN Flange CL1500 Raised Face Alloy 825 ASTM B564 UNS N06625 Dims to ASME B16.5 NACE MR0175/ISO15156 | Alloy 825 ASTM B564 UNS N06625 | Pcs | 1 | 0 | 4 | 3.2
BID-MAL-PS3B | 263 | PI | Fitting | 4355-PS3TY-5-31-0003-1 | TEE | 2in Sch80S x 1in Sch40S Reducing Tee SeamlessBW Alloy 825ASTM B366-WPNICMC Dims to ASME B16.9 NACE MR0175/ISO15156 | Alloy 825ASTM B366-WPNICMC | Pcs | 1 | 1 | 1 | 3.2
BID-MAL-PS3B | 264 | PI | Gasket | 4355-PS3TY-5-31-0003-1 | GASKET | 1in x 4.5mm Nom Thk Gasket Spiral Wound CL1500Alloy 825 Windings EXFOLIATED EXPANDED GRAPHITE FillerAlloy 825 Inner Ring CS Outer Ring Dims to ASME B16.20 | Alloy 825 Windings EXFOLIATED EXPANDED GRAPHITE FillerAlloy 825 Inner Ring CS Outer Ring | Pcs | 2 | 0 | 0.14 | 3.2
BID-MAL-PS3B | 265 | PI | Gasket | 4355-PS3TY-5-31-0003-1 | GASKET | 2in x 4.5mm Nom Thk Gasket Spiral Wound CL1500Alloy 825 Windings EXFOLIATED EXPANDED GRAPHITE FillerAlloy 825 Inner Ring CS Outer Ring Dims to ASME B16.20 | Alloy 825 Windings EXFOLIATED EXPANDED GRAPHITE FillerAlloy 825 Inner Ring CS Outer Ring | Pcs | 2 | 0 | 0.44 | 3.2
BID-MAL-PS3B | 266 | PI | Pipe | 4355-PS3TY-5-31-0003-1 | PIPE | 2in Sch80S Pipe Seamless Bevelled Ends Alloy 825ASTM B423 UNS N08825ASME B36.19M NACE MR0175/ISO15156 | Alloy 825ASTM B423 UNS N08825 | m | 0.8 | 0.8 | 6 | 3.2
BID-MAL-PS3B | 267 | PI | Valve | 4355-PS3TY-5-31-0003-1 | VALVE | 1in Ball RB Valve Flanged CL1500 Raised Face Dims to ISO 17292 Alloy 825 ASTM B564 UNS N08825 / A494 Gr CU5MCuCAlloy 825: PEEK Floating Ball Extended Bonnet Lever Operated Long Pattern NACE MR0175/ISO15156 Datasht To Follow | Alloy 825 ASTM B564 UNS N08825 / A494 Gr CU5MCuCAlloy 825: PEEK | Pcs | 1 | 1 | 11 | 3.2
BID-MAL-PS3B | 268 | PI | Valve | 4355-PS3TY-5-31-0003-1 | VALVE | 1in Ball RB Valve Flanged CL1500 Raised Face Dims to ISO 17292 Alloy 825 ASTM B564 UNS N08825 / A494 Gr CU5MCuCAlloy 825: PEEK Floating Ball Extended Bonnet Lever Operated Long Pattern NACE MR0175/ISO15156 Datasht To Follow | Alloy 825 ASTM B564 UNS N08825 / A494 Gr CU5MCuCAlloy 825: PEEK | Pcs | 1 | 1 | 36 | 3.2
BID-MAL-PS3B | 269 | PI | Gasket | 4355-PS3TY-5-31-0003-1 | GASKET | 2in x 4.5mm Nom Thk Gasket Spiral Wound CL1500Alloy 825 Windings EXFOLIATED EXPANDED GRAPHITE FillerAlloy 825 Inner Ring CS Outer Ring Dims to ASME B16.20 | Alloy 825 Windings EXFOLIATED EXPANDED GRAPHITE FillerAlloy 825 Inner Ring CS Outer Ring | Pcs | 1 | 0 | 0.22 | 3.2
BID-MAL-PS3B | 270 | PI | Fitting | 4355-PS3TY-5-31-0003-1 | ELBOW | 3in Sch80 Elbow 90 Degrees Long Radius Seamless BW Low Temp Carbon Steel ASTM A420 WPL6 Dims to ASME B16.9 NACE MR0175/ISO15156 | Low Temp Carbon Steel ASTM A420 WPL6 | Pcs | 3 | 1 | 8 | 3.2
BID-MAL-PS3B | 271 | PI | Fitting | 4355-PS3TY-5-31-0003-1 | REDUCER | 3in Sch80 x 2in Sch80 Eccentric Reducer Seamless BW Low Temp Carbon Steel ASTM A420 WPL6 Dims to ASME B16.9 NACE MR0175/ISO15156 | Low Temp Carbon Steel ASTM A420 WPL6 | Pcs | 1 | 1 | 1 | 3.2
BID-MAL-PS3B | 272 | PI | Pipe | 4355-PS3TY-5-31-0003-1 | PIPE | 3in Sch80 Pipe Seamless Bevelled Ends Low Temp Carbon Steel ASTM A333 Gr 6 Dimensions to ASME B36.10M NACE MR0175/ISO15156 | Low Temp Carbon Steel ASTM A333 Gr 6 | m | 10.2977 | 2 | 157 | 3.2
BID-MAL-PS3B | 273 | PI | Flange | 4355-PS3TY-5-31-0003-1 | FLANGE | 2in 14.00mm WT WN Flange CL1500 Raised Face Low Temp Carbon Steel ASTM A350 Gr LF2 CL1 Dims to ASME B16.5 NACE MR0175/ISO15156 | Low Temp Carbon Steel ASTM A350 Gr LF2 CL1 | Pcs | 1 | 0 | 12 | 3.2
BID-MAL-PS3B | 274 | PI | Flange | 4355-PS3TY-5-31-0003-1 | FLANGE | 2in Sch80 WN Flange CL150 Raised Face Low Temp Carbon Steel ASTM A350 Gr LF2 CL1 Dims to ASME B16.5 NACE MR0175/ISO15156 | Low Temp Carbon Steel ASTM A350 Gr LF2 CL1 | Pcs | 1 | 0 | 3 | 3.2
BID-MAL-PS3B | 275 | PI | Fitting | 4355-PS3TY-5-31-0003-1 | CAP | 6in Sch40 Cap Seamless BW Low Temp Carbon Steel ASTM A420 WPL6 Dims to ASME B16.9 NACE MR0175/ISO15156 | Low Temp Carbon Steel ASTM A420 WPL6 | Pcs | 1 | 1 | 4 | 3.2
BID-MAL-PS3B | 276 | PI | Fitting | 4355-PS3TY-5-31-0003-1 | ELBOW | 6in Sch40 Elbow 90 Degrees Long Radius Seamless BW Low Temp Carbon Steel ASTM A420 WPL6 Dims to ASME B16.9 NACE MR0175/ISO15156 | Low Temp Carbon Steel ASTM A420 WPL6 | Pcs | 4 | 1 | 41 | 3.2
BID-MAL-PS3B | 277 | PI | Fitting | 4355-PS3TY-5-31-0003-1 | TEE | 6in Sch40 x 3in Sch80 Reducing Tee Seamless BW Low Temp Carbon Steel ASTM A420 WPL6 Dims to ASME B16.9 NACE MR0175/ISO15156 | Low Temp Carbon Steel ASTM A420 WPL6 | Pcs | 3 | 1 | 54 | 3.2
BID-MAL-PS3B | 278 | PI | Gasket | 4355-PS3TY-5-31-0003-1 | GASKET | 2in x 4.5mm Nom Thk Gasket Spiral Wound CL150 SS TP316/316L Windings EXFOLIATED EXPANDED GRAPHITE Filler SS TP316/316L Inner Ring CS Outer Ring Dims to ASME B16.20 | SS TP316 Windings Graphite Filler SS TP316 Inner Ring CS Outer Ring | Pcs | 2 | 0 | 0.2 | 3.1
BID-MAL-PS3B | 279 | PI | Fitting | 4355-PS3TY-5-31-0003-1 | OLET | 6in - 6in x 2in XS Branch Outlet BW Low Temp Carbon Steel ASTM A350 Gr LF2 CL1 Dims to MSS SP-97 NACE MR0175/ISO15156 | Low Temp Carbon Steel ASTM A350 Gr LF2 CL1 | Pcs | 2 | 1 | 2 | 3.2
BID-MAL-PS3B | 280 | PI | Pipe | 4355-PS3TY-5-31-0003-1 | PIPE | 2in Sch80 Pipe Seamless Bevelled Ends Low Temp Carbon Steel ASTM A333 Gr 6 Dimensions to ASME B36.10M NACE MR0175/ISO15156 | Low Temp Carbon Steel ASTM A333 Gr 6 | m | 0.0834 | 0.0834 | 1 | 3.2
BID-MAL-PS3B | 281 | PI | Pipe | 4355-PS3TY-5-31-0003-1 | PIPE | 6in Sch40 Pipe Seamless Bevelled Ends Low Temp Carbon Steel ASTM A333 Gr 6 Dimensions to ASME B36.10M NACE MR0175/ISO15156 | Low Temp Carbon Steel ASTM A333 Gr 6 | m | 15.1535 | 2 | 428 | 3.2
BID-MAL-PS3B | 282 | PI | Fitting | 4355-PS3TY-5-31-0003-1 | SPECTACLE BLIND | 2in Spectacle Blind CL150 Raised Face Low Temp Carbon Steel ASTM A516 Gr 60/65/70 Dims to ASME B16.48 NACE MR0175/ISO15156 | Low Temp Carbon Steel ASTM A516 Gr 60/65/70 | Pcs | 1 | 1 | 1 | 3.2
BID-MAL-PS3B | 283 | PI | Flange | 4355-PS3TY-5-31-0003-1 | BLIND FLANGE | 1in Blind Flange CL150 Raised Face Low Temp Carbon Steel ASTM A350 Gr LF2 CL1 Dims to ASME B16.5 NACE MR0175/ISO15156 | Low Temp Carbon Steel ASTM A350 Gr LF2 CL1 | Pcs | 1 | 0 | 1 | 3.2
BID-MAL-PS3B | 284 | PI | Flange | 4355-PS3TY-5-31-0003-1 | BLIND FLANGE | 2in Blind Flange CL150 Raised Face Low Temp Carbon Steel ASTM A350 Gr LF2 CL1 Dims to ASME B16.5 NACE MR0175/ISO15156 | Low Temp Carbon Steel ASTM A350 Gr LF2 CL1 | Pcs | 1 | 0 | 2 | 3.2
BID-MAL-PS3B | 285 | PI | Flange | 4355-PS3TY-5-31-0003-1 | FLANGE | 1in Sch160 WN Flange CL150 Raised Face Low Temp Carbon Steel ASTM A350 Gr LF2 CL1 Dims to ASME B16.5 NACE MR0175/ISO15156 | Low Temp Carbon Steel ASTM A350 Gr LF2 CL1 | Pcs | 1 | 0 | 1 | 3.2
BID-MAL-PS3B | 286 | PI | Flange | 4355-PS3TY-5-31-0003-1 | FLANGE | 2in Sch80 WN Flange CL150 Raised Face Low Temp Carbon Steel ASTM A350 Gr LF2 CL1 Dims to ASME B16.5 NACE MR0175/ISO15156 | Low Temp Carbon Steel ASTM A350 Gr LF2 CL1 | Pcs | 7 | 0 | 19 | 3.2
BID-MAL-PS3B | 287 | PI | Fitting | 4355-PS3TY-5-31-0003-1 | ELBOW | 2in Sch80 Elbow 90 Degrees Long Radius Seamless BW Low Temp Carbon Steel ASTM A420 WPL6 Dims to ASME B16.9 NACE MR0175/ISO15156 | Low Temp Carbon Steel ASTM A420 WPL6 | Pcs | 4 | 4 | 4 | 3.2
BID-MAL-PS3B | 288 | PI | Fitting | 4355-PS3TY-5-31-0003-1 | TEE | 2in Sch80 Equal Tee Seamless BW Low Temp Carbon Steel ASTM A420 WPL6 Dims to ASME B16.9 NACE MR0175/ISO15156 | Low Temp Carbon Steel ASTM A420 WPL6 | Pcs | 1 | 1 | 2 | 3.2
BID-MAL-PS3B | 289 | PI | Fitting | 4355-PS3TY-5-31-0003-1 | TEE | 2in Sch80 x 1in Sch160 Reducing Tee Seamless BW Low Temp Carbon Steel ASTM A420 WPL6 Dims to ASME B16.9 NACE MR0175/ISO15156 | Low Temp Carbon Steel ASTM A420 WPL6 | Pcs | 2 | 2 | 4 | 3.2
BID-MAL-PS3B | 290 | PI | Gasket | 4355-PS3TY-5-31-0003-1 | GASKET | 1in x 4.5mm Nom Thk Gasket Spiral Wound CL150 SS TP316/316L Windings EXFOLIATED EXPANDED GRAPHITE Filler SS TP316/316L Inner Ring CS Outer Ring Dims to ASME B16.20 | SS TP316 Windings Graphite Filler SS TP316 Inner Ring CS Outer Ring | Pcs | 2 | 0 | 0.1 | 3.1
BID-MAL-PS3B | 291 | PI | Gasket | 4355-PS3TY-5-31-0003-1 | GASKET | 2in x 4.5mm Nom Thk Gasket Spiral Wound CL150 SS TP316/316L Windings EXFOLIATED EXPANDED GRAPHITE Filler SS TP316/316L Inner Ring CS Outer Ring Dims to ASME B16.20 | SS TP316 Windings Graphite Filler SS TP316 Inner Ring CS Outer Ring | Pcs | 10 | 0 | 1 | 3.1
BID-MAL-PS3B | 292 | PI | Pipe | 4355-PS3TY-5-31-0003-1 | PIPE | 1in Sch160 Pipe Seamless Bevelled Ends Low Temp Carbon Steel ASTM A333 Gr 6 Dimensions to ASME B36.10M NACE MR0175/ISO15156 | Low Temp Carbon Steel ASTM A333 Gr 6 | m | 0.09898 | 0.09898 | 0.42 | 3.2
BID-MAL-PS3B | 293 | PI | Pipe | 4355-PS3TY-5-31-0003-1 | PIPE | 2in Sch80 Pipe Seamless Bevelled Ends Low Temp Carbon Steel ASTM A333 Gr 6 Dimensions to ASME B36.10M NACE MR0175/ISO15156 | Low Temp Carbon Steel ASTM A333 Gr 6 | m | 6.9282 | 6.9282 | 52 | 3.2
BID-MAL-PS3B | 294 | PI | Valve | 4355-PS3TY-5-31-0003-1 | VALVE | 1in Ball RB Valve Flanged CL150 Raised Face Dims to ISO 17292 Low Temp Carbon SteelASTM A350 Gr LF2 CL.1/A352 Gr LCC Alloy 825: PTF Floating Ball Extended Bonnet Lever Operated Short Pattern NACE MR0175/ISO15156 Datasht To Follow | Low Temp Carbon SteelASTM A350 Gr LF2 CL.1/A352 Gr LCC Alloy 825: PTF Floating Ball | Pcs | 1 | 1 | 3 | 3.2
BID-MAL-PS3B | 295 | PI | Valve | 4355-PS3TY-5-31-0003-1 | VALVE | 2in Ball RB Valve Flanged CL150 Raised Face Dims to ISO 17292 Low Temp Carbon SteelASTM A350 Gr LF2 CL.1/A352 Gr LCC Alloy 825: PTF Floating Ball Extended Bonnet Lever Operated Short Pattern NACE MR0175/ISO15156 Datasht To Follow | Low Temp Carbon SteelASTM A350 Gr LF2 CL.1/A352 Gr LCC Alloy 825: PTF Floating Ball | Pcs | 3 | 3 | 26 | 3.2
BID-MAL-PS3B | 296 | PI | Valve | 4355-PS3TY-5-31-0003-1 | VALVE | 2in Check Valve Piston Flanged CL150 Raised Face Dims to API 602 Low Temp Carbon Steel ASTM A350 Gr LF2 Cl.1 Alloy 825 NACE MR0175/ISO15156 Datasht To Follow | Low Temp Carbon Steel ASTM A350 Gr LF2 Cl.1 Alloy 825 | Pcs | 2 | 2 | 29 | 3.2
BID-MAL-PS3B | 297 | PI | Flange | 4355-PS3TY-5-31-0003-1 | BLIND FLANGE | 1in Blind Flange CL150 Raised Face Stainless Steel ASTM A182 Gr F316 Dims to ASME B16.5 | Stainless Steel ASTM A182 Gr F316 | Pcs | 1 | 0 | 1 | 3.1
BID-MAL-PS3B | 298 | PI | Flange | 4355-PS3TY-5-31-0003-1 | FLANGE | 1in Sch10S WN Flange CL150 Raised Face Stainless Steel ASTM A182 Gr F316 Dims to ASME B16.5 | Stainless Steel ASTM A182 Gr F316 | Pcs | 1 | 0 | 1 | 3.1
BID-MAL-PS3B | 299 | PI | Gasket | 4355-PS3TY-5-31-0003-1 | GASKET | 1in x 4.5mm Nom Thk Gasket Spiral Wound CL150 Stainless Steel 316 Windings Flexible Graphite Filler CS Inner Ring Stainless Steel 316 Outer Ring Dims to ASME B16.20 | Stainless Steel 316 Windings Graphite Filler Stainless Steel 316 Inner Ring CS Outer Ring | Pcs | 2 | 0 | 0.1 | 3.1
BID-MAL-PS3B | 300 | PI | Pipe | 4355-PS3TY-5-31-0003-1 | PIPE | 1in Sch10S Pipe Seamless Bevelled Ends Stainless Steel ASTM A312 TP316LASME B36.19M NACE MR0175/ISO15156 | Stainless Steel ASTM A312 TP316 | m | 0.09898 | 0.09898 | 0.21 | 3.2
BID-MAL-PS3B | 301 | PI | Pipe | 4355-PS3TY-5-31-0003-1 | PIPE | 2in Sch10S Pipe Seamless Bevelled Ends Stainless Steel ASTM A312 TP316LASME B36.19M NACE MR0175/ISO15156 | Stainless Steel ASTM A312 TP316 | m | 0.0524 | 0.0524 | 0.21 | 3.2
BID-MAL-PS3B | 302 | PI | Valve | 4355-PS3TY-5-31-0003-1 | VALVE | 1in Globe Valve Flanged CL150 Raised Face Dims to API 602 Stainless Steel ASTM A182-F316 AISI 316: Stellite Trim Plug Type Disc Handwheel Operated Extended Bonnet NACE MR0175/ISO15156 Datasht To Follow | Stainless Steel ASTM A182-F316 AISI 316: Stellite Trim | Pcs | 1 | 1 | 10 | 3.2
BID-MAL-PS3B | 303 | PI | Flange | 4355-PS3TY-5-31-0003-1 | FLANGE | 2in Sch80 WN Flange CL150 Raised Face Low Temp Carbon Steel ASTM A350 Gr LF2 CL1 Dims to ASME B16.5 NACE MR0175/ISO15156 | Low Temp Carbon Steel ASTM A350 Gr LF2 CL1 | Pcs | 1 | 0 | 3 | 3.2
BID-MAL-PS3B | 304 | PI | Fitting | 4355-PS3TY-5-31-0003-1 | CAP | 10in Sch30 Cap Seamless BW Low Temp Carbon Steel ASTM A420 WPL6 Dims to ASME B16.9 NACE MR0175/ISO15156 | Low Temp Carbon Steel ASTM A420 WPL6 | Pcs | 1 | 0 | 8 | 3.2
BID-MAL-PS3B | 305 | PI | Fitting | 4355-PS3TY-5-31-0003-1 | ELBOW | 10in Sch30 Elbow 90 Degrees Long Radius Seamless BW Low Temp Carbon Steel ASTM A420 WPL6 Dims to ASME B16.9 NACE MR0175/ISO15156 | Low Temp Carbon Steel ASTM A420 WPL6 | Pcs | 4 | 0 | 125 | 3.2
BID-MAL-PS3B | 306 | PI | Fitting | 4355-PS3TY-5-31-0003-1 | TEE | 10in Sch30 x 8in Sch30 Reducing Tee Seamless BW Low Temp Carbon Steel ASTM A420 WPL6 Dims to ASME B16.9 NACE MR0175/ISO15156 | Low Temp Carbon Steel ASTM A420 WPL6 | Pcs | 1 | 0 | 41 | 3.2
BID-MAL-PS3B | 307 | PI | Fitting | 4355-PS3TY-5-31-0003-1 | TEE | 10in Sch30 x 6in Sch40 Reducing Tee Seamless BW Low Temp Carbon Steel ASTM A420 WPL6 Dims to ASME B16.9 NACE MR0175/ISO15156 | Low Temp Carbon Steel ASTM A420 WPL6 | Pcs | 1 | 0 | 41 | 3.2
BID-MAL-PS3B | 308 | PI | Gasket | 4355-PS3TY-5-31-0003-1 | GASKET | 2in x 4.5mm Nom Thk Gasket Spiral Wound CL150 SS TP316/316L Windings EXFOLIATED EXPANDED GRAPHITE Filler SS TP316/316L Inner Ring CS Outer Ring Dims to ASME B16.20 | SS TP316 Windings Graphite Filler SS TP316 Inner Ring CS Outer Ring | Pcs | 2 | 0 | 0.2 | 3.1
BID-MAL-PS3B | 309 | PI | Fitting | 4355-PS3TY-5-31-0003-1 | OLET | 3in - 10in x 1in Branch Fitting Plain End CL6000/9000 Low Temp Carbon Steel ASTM A350 Gr LF2 CL1 Dims to MSS SP-97 NACE MR0175/ISO15156 | Low Temp Carbon Steel ASTM A350 Gr LF2 CL1 | Pcs | 2 | 1 | 2 | 3.2
BID-MAL-PS3B | 310 | PI | Fitting | 4355-PS3TY-5-31-0003-1 | OLET | 8in - 10in x 2in XS Branch Outlet BW Low Temp Carbon Steel ASTM A350 Gr LF2 CL1 Dims to MSS SP-97 NACE MR0175/ISO15156 | Low Temp Carbon Steel ASTM A350 Gr LF2 CL1 | Pcs | 2 | 1 | 2 | 3.2
BID-MAL-PS3B | 311 | PI | Fitting | 4355-PS3TY-5-31-0003-1 | OLET | 10in - 10in x 3in XS Branch Outlet BW Low Temp Carbon Steel ASTM A350 Gr LF2 CL1 Dims to MSS SP-97 NACE MR0175/ISO15156 | Low Temp Carbon Steel ASTM A350 Gr LF2 CL1 | Pcs | 1 | 0 | 2 | 3.2
BID-MAL-PS3B | 312 | PI | Pipe | 4355-PS3TY-5-31-0003-1 | PIPE | 2in Sch80 Pipe Seamless Bevelled Ends Low Temp Carbon Steel ASTM A333 Gr 6 Dimensions to ASME B36.10M NACE MR0175/ISO15156 | Low Temp Carbon Steel ASTM A333 Gr 6 | m | 0.158 | 0.158 | 1 | 3.2
BID-MAL-PS3B | 313 | PI | Pipe | 4355-PS3TY-5-31-0003-1 | PIPE | 10in Sch30 Pipe Seamless Bevelled Ends Low Temp Carbon Steel ASTM A333 Gr 6 Dimensions to ASME B36.10M NACE MR0175/ISO15156 | Low Temp Carbon Steel ASTM A333 Gr 6 | m | 14.0281 | 0 | 716 | 3.2
BID-MAL-PS3B | 314 | PI | Fitting | 4355-PS3TY-5-31-0003-1 | SPECTACLE BLIND | 2in Spectacle Blind CL150 Raised Face Low Temp Carbon Steel ASTM A516 Gr 60/65/70 Dims to ASME B16.48 NACE MR0175/ISO15156 | Low Temp Carbon Steel ASTM A516 Gr 60/65/70 | Pcs | 1 | 1 | 1 | 3.2
BID-MAL-PS3B | 315 | PI | Flange | 4355-PS3TY-5-31-0003-1 | BLIND FLANGE | 1in Blind Flange CL150 Raised Face Low Temp Carbon Steel ASTM A350 Gr LF2 CL1 Dims to ASME B16.5 NACE MR0175/ISO15156 | Low Temp Carbon Steel ASTM A350 Gr LF2 CL1 | Pcs | 2 | 0 | 2 | 3.2
BID-MAL-PS3B | 316 | PI | Flange | 4355-PS3TY-5-31-0003-1 | BLIND FLANGE | 2in Blind Flange CL150 Raised Face Low Temp Carbon Steel ASTM A350 Gr LF2 CL1 Dims to ASME B16.5 NACE MR0175/ISO15156 | Low Temp Carbon Steel ASTM A350 Gr LF2 CL1 | Pcs | 1 | 0 | 2 | 3.2
BID-MAL-PS3B | 317 | PI | Flange | 4355-PS3TY-5-31-0003-1 | FLANGE | 1in Sch160 WN Flange CL150 Raised Face Low Temp Carbon Steel ASTM A350 Gr LF2 CL1 Dims to ASME B16.5 NACE MR0175/ISO15156 | Low Temp Carbon Steel ASTM A350 Gr LF2 CL1 | Pcs | 2 | 0 | 2 | 3.2
BID-MAL-PS3B | 318 | PI | Flange | 4355-PS3TY-5-31-0003-1 | FLANGE | 2in Sch80 WN Flange CL150 Raised Face Low Temp Carbon Steel ASTM A350 Gr LF2 CL1 Dims to ASME B16.5 NACE MR0175/ISO15156 | Low Temp Carbon Steel ASTM A350 Gr LF2 CL1 | Pcs | 7 | 0 | 19 | 3.2
BID-MAL-PS3B | 319 | PI | Fitting | 4355-PS3TY-5-31-0003-1 | ELBOW | 2in Sch80 Elbow 90 Degrees Long Radius Seamless BW Low Temp Carbon Steel ASTM A420 WPL6 Dims to ASME B16.9 NACE MR0175/ISO15156 | Low Temp Carbon Steel ASTM A420 WPL6 | Pcs | 4 | 4 | 4 | 3.2
BID-MAL-PS3B | 320 | PI | Fitting | 4355-PS3TY-5-31-0003-1 | TEE | 2in Sch80 Equal Tee Seamless BW Low Temp Carbon Steel ASTM A420 WPL6 Dims to ASME B16.9 NACE MR0175/ISO15156 | Low Temp Carbon Steel ASTM A420 WPL6 | Pcs | 1 | 1 | 2 | 3.2
BID-MAL-PS3B | 321 | PI | Fitting | 4355-PS3TY-5-31-0003-1 | TEE | 2in Sch80 x 1in Sch160 Reducing Tee Seamless BW Low Temp Carbon Steel ASTM A420 WPL6 Dims to ASME B16.9 NACE MR0175/ISO15156 | Low Temp Carbon Steel ASTM A420 WPL6 | Pcs | 2 | 2 | 4 | 3.2
BID-MAL-PS3B | 322 | PI | Fitting | 4355-PS3TY-5-31-0003-1 | ELBOW | 2in Sch80 Elbow 45 Degrees Long Radius SeamlessBW Low Temp Carbon Steel ASTM A420 WPL6 Dims to ASME B16.9 NACE MR0175/ISO15156 | Low Temp Carbon Steel ASTM A420 WPL6 | Pcs | 1 | 1 | 0.47 | 3.2
BID-MAL-PS3B | 323 | PI | Gasket | 4355-PS3TY-5-31-0003-1 | GASKET | 1in x 4.5mm Nom Thk Gasket Spiral Wound CL150 SS TP316/316L Windings EXFOLIATED EXPANDED GRAPHITE Filler SS TP316/316L Inner Ring CS Outer Ring Dims to ASME B16.20 | SS TP316 Windings Graphite Filler SS TP316 Inner Ring CS Outer Ring | Pcs | 4 | 0 | 0.2 | 3.1
BID-MAL-PS3B | 324 | PI | Gasket | 4355-PS3TY-5-31-0003-1 | GASKET | 2in x 4.5mm Nom Thk Gasket Spiral Wound CL150 SS TP316/316L Windings EXFOLIATED EXPANDED GRAPHITE Filler SS TP316/316L Inner Ring CS Outer Ring Dims to ASME B16.20 | SS TP316 Windings Graphite Filler SS TP316 Inner Ring CS Outer Ring | Pcs | 10 | 0 | 1 | 3.1
BID-MAL-PS3B | 325 | PI | Pipe | 4355-PS3TY-5-31-0003-1 | PIPE | 1in Sch160 Pipe Seamless Bevelled Ends Low Temp Carbon Steel ASTM A333 Gr 6 Dimensions to ASME B36.10M NACE MR0175/ISO15156 | Low Temp Carbon Steel ASTM A333 Gr 6 | m | 0.2 | 0.2 | 1 | 3.2
BID-MAL-PS3B | 326 | PI | Pipe | 4355-PS3TY-5-31-0003-1 | PIPE | 2in Sch80 Pipe Seamless Bevelled Ends Low Temp Carbon Steel ASTM A333 Gr 6 Dimensions to ASME B36.10M NACE MR0175/ISO15156 | Low Temp Carbon Steel ASTM A333 Gr 6 | m | 10.1248 | 10.1248 | 76 | 3.2
BID-MAL-PS3B | 327 | PI | Valve | 4355-PS3TY-5-31-0003-1 | VALVE | 1in Ball RB Valve Flanged CL150 Raised Face Dims to ISO 17292 Low Temp Carbon SteelASTM A350 Gr LF2 CL.1/A352 Gr LCC Alloy 825: PTF Floating Ball Extended Bonnet Lever Operated Short Pattern NACE MR0175/ISO15156 Datasht To Follow | Low Temp Carbon SteelASTM A350 Gr LF2 CL.1/A352 Gr LCC Alloy 825: PTF Floating Ball | Pcs | 1 | 1 | 3 | 3.2
BID-MAL-PS3B | 328 | PI | Valve | 4355-PS3TY-5-31-0003-1 | VALVE | 2in Ball RB Valve Flanged CL150 Raised Face Dims to ISO 17292 Low Temp Carbon SteelASTM A350 Gr LF2 CL.1/A352 Gr LCC Alloy 825: PTF Floating Ball Extended Bonnet Lever Operated Short Pattern NACE MR0175/ISO15156 Datasht To Follow | Low Temp Carbon SteelASTM A350 Gr LF2 CL.1/A352 Gr LCC Alloy 825: PTF Floating Ball | Pcs | 3 | 3 | 26 | 3.2
BID-MAL-PS3B | 329 | PI | Valve | 4355-PS3TY-5-31-0003-1 | VALVE | 2in Check Valve Piston Flanged CL150 Raised Face Dims to API 602 Low Temp Carbon Steel ASTM A350 Gr LF2 Cl.1 Alloy 825 NACE MR0175/ISO15156 Datasht To Follow | Low Temp Carbon Steel ASTM A350 Gr LF2 Cl.1 Alloy 825 | Pcs | 2 | 2 | 29 | 3.2
BID-MAL-PS3B | 330 | PI | Valve | 4355-PS3TY-5-31-0003-1 | VALVE | 1in Globe Valve Flanged CL150 Raised Face Dims to API 602 Low Temp Carbon Steel ASTM A350 Gr LF2 Cl.1 Alloy 825 Plug Type Disc Handwheel Operated Straight Pattern NACE MR0175/ISO15156 Datasht To Follow | Low Temp Carbon Steel ASTM A350 Gr LF2 Cl.1 Alloy 825 | Pcs | 1 | 1 | 10 | 3.2
BID-MAL-PS3B | 331 | PI | Fitting | 4355-PS3TY-5-31-0003-1 | ELBOW | 4in Sch40 Elbow 90 Degrees Long Radius Seamless BW Low Temp Carbon Steel ASTM A420 WPL6 Dims to ASME B16.9 NACE MR0175/ISO15156 | Low Temp Carbon Steel ASTM A420 WPL6 | Pcs | 10 | 2 | 39 | 3.2
BID-MAL-PS3B | 332 | PI | Pipe | 4355-PS3TY-5-31-0003-1 | PIPE | 4in Sch40 Pipe Seamless Bevelled Ends Low Temp Carbon Steel ASTM A333 Gr 6 Dimensions to ASME B36.10M NACE MR0175/ISO15156 | Low Temp Carbon Steel ASTM A333 Gr 6 | m | 44.484 | 5 | 715 | 3.2
BID-MAL-PS3B | 333 | PI | Flange | 4355-PS3TY-5-31-0003-1 | FLANGE | 1in Sch10S WN Flange CL150 Raised Face Alloy 825ASTM B564 UNS N08825 Dims to ASME B16.5 NACE MR0175/ISO15156 | Alloy 825ASTM B564 UNS N08825 | Pcs | 3 | 0 | 3 | 3.2
BID-MAL-PS3B | 334 | PI | Flange | 4355-PS3TY-5-31-0003-1 | BLIND FLANGE | 1in Blind Flange CL150 Raised Face Alloy 825 ASTM B564 UNS N06625 Dims to ASME B16.5 NACE MR0175/ISO15156 | Alloy 825 ASTM B564 UNS N06625 | Pcs | 1 | 0 | 1 | 3.2
BID-MAL-PS3B | 335 | PI | Fitting | 4355-PS3TY-5-31-0003-1 | ELBOW | 1in Sch10S Elbow 90 Degrees Long Radius SeamlessBW Alloy 825ASTM B366-WPNICMC Dims to ASME B16.9 NACE MR0175/ISO15156 | Alloy 825ASTM B366-WPNICMC | Pcs | 1 | 1 | 0.15 | 3.2
BID-MAL-PS3B | 336 | PI | Fitting | 4355-PS3TY-5-31-0003-1 | TEE | 1in Sch10S Equal Tee SeamlessBW Alloy 825ASTM B366-WPNICMC Dims to ASME B16.9 NACE MR0175/ISO15156 | Alloy 825ASTM B366-WPNICMC | Pcs | 1 | 1 | 0.28 | 3.2
BID-MAL-PS3B | 337 | PI | Gasket | 4355-PS3TY-5-31-0003-1 | GASKET | 1in x 4.5mm Nom Thk Gasket Spiral Wound CL150 Incoloy 825 Windings Flexible Graphite Filler CS Inner RingAlloy 825 Outer Ring Dims to ASME B16.20 | Incoloy 825 Windings Flexible Graphite Filler CS Inner RingAlloy 825 Outer Ring | Pcs | 6 | 0 | 0.3 | 3.1
BID-MAL-PS3B | 338 | PI | Pipe | 4355-PS3TY-5-31-0003-1 | PIPE | 1in Sch160 Pipe Seamless Bevelled Ends Low Temp Carbon Steel ASTM A333 Gr 6 Dimensions to ASME B36.10M NACE MR0175/ISO15156 | Low Temp Carbon Steel ASTM A333 Gr 6 | m | 0.3983 | 0.3983 | 1 | 3.2
BID-MAL-PS3B | 339 | PI | Valve | 4355-PS3TY-5-31-0003-1 | VALVE | 1in Ball FB Valve Flanged CL150 Raised Face Dims to ASME B16.10 Alloy 825 ASTM B564 UNS N08825 / A494 Gr CU5MCuC Alloy 825: PTF Floating Ball Lever Operated NACE MR0175/ISO15156 Datasht To Follow | Alloy 825 ASTM B564 UNS N08825 / A494 Gr CU5MCuC Alloy 825: PTF | Pcs | 3 | 3 | 30 | 3.2
BID-MAL-PS3B | 340 | PI | Fitting | 4355-PS3TY-5-31-0003-1 | ELBOW | 2in Sch10S Elbow 90 Degrees Long Radius SeamlessBW Alloy 825ASTM B366-WPNICMC Dims to ASME B16.9 NACE MR0175/ISO15156 | Alloy 825ASTM B366-WPNICMC | Pcs | 1 | 1 | 1 | 3.2
BID-MAL-PS3B | 341 | PI | Pipe | 4355-PS3TY-5-31-0003-1 | PIPE | 2in Sch10S Pipe Seamless Bevelled Ends Alloy 825ASTM B423 UNS N08825ASME B36.19M NACE MR0175/ISO15156 | Alloy 825ASTM B423 UNS N08825 | m | 0.1313 | 0.1313 | 1 | 3.2
BID-MAL-PS3B | 342 | PI | Fitting | 4355-PS3TY-5-31-0003-1 | SPECTACLE BLIND | 2in Spectacle Blind CL900 Raised Face Alloy 825ASTM B424 UNS N08825 Dims to ASME B16.48 NACE MR0175/ISO15156 | Alloy 825ASTM B424 UNS N08825 | Pcs | 1 | 1 | 5 | 3.2
BID-MAL-PS3B | 343 | PI | Flange | 4355-PS3TY-5-31-0003-1 | FLANGE | 2in Sch40S WN Flange CL900 Raised Face Alloy 825 ASTM B564 UNS N06625 Dims to ASME B16.5 NACE MR0175/ISO15156 | Alloy 825 ASTM B564 UNS N06625 | Pcs | 2 | 0 | 22 | 3.2
BID-MAL-PS3B | 344 | PI | Fitting | 4355-PS3TY-5-31-0003-1 | ELBOW | 2in Sch40S Elbow 90 Degrees Long Radius SeamlessBW Alloy 825ASTM B366-WPNICMC Dims to ASME B16.9 NACE MR0175/ISO15156 | Alloy 825ASTM B366-WPNICMC | Pcs | 2 | 2 | 1 | 3.2
BID-MAL-PS3B | 345 | PI | Gasket | 4355-PS3TY-5-31-0003-1 | GASKET | 2in x 4.5mm Nom Thk Gasket Spiral Wound CL900 Incoloy 825 Windings Flexible Graphite Filler CS Inner RingAlloy 825 Outer Ring Dims to ASME B16.20 | Incoloy 825 Windings Flexible Graphite Filler CS Inner RingAlloy 825 Outer Ring | Pcs | 3 | 0 | 0.33 | 3.2
BID-MAL-PS3B | 346 | PI | Pipe | 4355-PS3TY-5-31-0003-1 | PIPE | 2in Sch40S Pipe Seamless Bevelled Ends Alloy 825ASTM B423 UNS N08825 Dims to ASME B36.10 NACE MR0175/ISO15156 | Alloy 825ASTM B423 UNS N08825 | m | 3.088 | 3.088 | 17 | 3.2
BID-MAL-PS3B | 347 | PI | Flange | 4355-PS3TY-5-31-0003-1 | BLIND FLANGE | 6in Blind Flange CL150 Raised Face Alloy 825 ASTM B564 UNS N06625 Dims to ASME B16.5 NACE MR0175/ISO15156 | Alloy 825 ASTM B564 UNS N06625 | Pcs | 1 | 0 | 12 | 3.2
BID-MAL-PS3B | 348 | PI | Flange | 4355-PS3TY-5-31-0003-1 | FLANGE | 2in Sch10S WN Flange CL150 Raised Face Alloy 825ASTM B564 UNS N08825 Dims to ASME B16.5 NACE MR0175/ISO15156 | Alloy 825ASTM B564 UNS N08825 | Pcs | 2 | 0 | 5 | 3.2
BID-MAL-PS3B | 349 | PI | Flange | 4355-PS3TY-5-31-0003-1 | FLANGE | 6in Sch10S WN Flange CL150 Raised Face Alloy 825ASTM B564 UNS N08825 Dims to ASME B16.5 NACE MR0175/ISO15156 | Alloy 825ASTM B564 UNS N08825 | Pcs | 3 | 0 | 29 | 3.2
BID-MAL-PS3B | 350 | PI | Fitting | 4355-PS3TY-5-31-0003-1 | ELBOW | 6in Sch10S Elbow 45 Degrees Long Radius SeamlessBW Alloy 825ASTM B366-WPNICMC Dims to ASME B16.9 NACE MR0175/ISO15156 | Alloy 825ASTM B366-WPNICMC | Pcs | 1 | 1 | 3 | 3.2
BID-MAL-PS3B | 351 | PI | Fitting | 4355-PS3TY-5-31-0003-1 | ELBOW | 6in Sch10S Elbow 90 Degrees Long Radius SeamlessBW Alloy 825ASTM B366-WPNICMC Dims to ASME B16.9 NACE MR0175/ISO15156 | Alloy 825ASTM B366-WPNICMC | Pcs | 5 | 1 | 27 | 3.2
BID-MAL-PS3B | 352 | PI | Gasket | 4355-PS3TY-5-31-0003-1 | GASKET | 2in x 4.5mm Nom Thk Gasket Spiral Wound CL150 Incoloy 825 Windings Flexible Graphite Filler CS Inner RingAlloy 825 Outer Ring Dims to ASME B16.20 | Incoloy 825 Windings Flexible Graphite Filler CS Inner RingAlloy 825 Outer Ring | Pcs | 2 | 0 | 0.22 | 3.1
BID-MAL-PS3B | 353 | PI | Gasket | 4355-PS3TY-5-31-0003-1 | GASKET | 6in x 4.5mm Nom Thk Gasket Spiral Wound CL150 Incoloy 825 Windings Flexible Graphite Filler CS Inner RingAlloy 825 Outer Ring Dims to ASME B16.20 | Incoloy 825 Windings Flexible Graphite Filler CS Inner RingAlloy 825 Outer Ring | Pcs | 3 | 0 | 2 | 3.1
BID-MAL-PS3B | 354 | PI | Fitting | 4355-PS3TY-5-31-0003-1 | OLET | 6in - 6in x 2in SCH40S Branch Outlet BW Sch40s Lightweight Alloy 825 ASTM B564 UNS N08825 Dims to MSS SP-97 NACE MR0175/ISO15156 | Alloy 825 ASTM B564 UNS N08825 | Pcs | 4 | 1 | 3 | 3.2
BID-MAL-PS3B | 355 | PI | Pipe | 4355-PS3TY-5-31-0003-1 | PIPE | 6in Sch10S Pipe Seamless Bevelled Ends Alloy 825ASTM B423 UNS N08825ASME B36.19M NACE MR0175/ISO15156 | Alloy 825ASTM B423 UNS N08825 | m | 37.881 | 4 | 524 | 3.2
BID-MAL-PS3B | 356 | PI | Flange | 4355-PS3TY-5-31-0003-1 | FLANGE | 6in Sch40 WN Flange CL300 Raised Face Low Temp Carbon Steel ASTM A350 Gr LF2 CL1 Dims to ASME B16.5 NACE MR0175/ISO15156 | Low Temp Carbon Steel ASTM A350 Gr LF2 CL1 | Pcs | 1 | 0 | 20 | 3.2
BID-MAL-PS3B | 357 | PI | Fitting | 4355-PS3TY-5-31-0003-1 | ELBOW | 2in Sch80 Elbow 90 Degrees Long Radius Seamless BW Low Temp Carbon Steel ASTM A420 WPL6 Dims to ASME B16.9 NACE MR0175/ISO15156 | Low Temp Carbon Steel ASTM A420 WPL6 | Pcs | 2 | 2 | 2 | 3.2
BID-MAL-PS3B | 358 | PI | Fitting | 4355-PS3TY-5-31-0003-1 | REDUCER | 2in Sch80 x 1in Sch160 Concentric Reducer Seamless BW Low Temp Carbon Steel ASTM A420 WPL6 Dims to ASME B16.9 NACE MR0175/ISO15156 | Low Temp Carbon Steel ASTM A420 WPL6 | Pcs | 1 | 1 | 1 | 3.2
BID-MAL-PS3B | 359 | PI | Pipe | 4355-PS3TY-5-31-0003-1 | PIPE | 2in Sch80 Pipe Seamless Bevelled Ends Low Temp Carbon Steel ASTM A333 Gr 6 Dimensions to ASME B36.10M NACE MR0175/ISO15156 | Low Temp Carbon Steel ASTM A333 Gr 6 | m | 2.3848 | 2.3848 | 18 | 3.2
BID-MAL-PS3B | 360 | PI | Flange | 4355-PS3TY-5-31-0003-1 | FLANGE | 1in Sch10S WN Flange CL150 Raised Face Alloy 825ASTM B564 UNS N08825 Dims to ASME B16.5 NACE MR0175/ISO15156 | Alloy 825ASTM B564 UNS N08825 | Pcs | 1 | 0 | 1 | 3.2
BID-MAL-PS3B | 361 | PI | Fitting | 4355-PS3TY-5-31-0003-1 | ELBOW | 8in Sch30 Elbow 90 Degrees Long Radius Seamless BW Low Temp Carbon Steel ASTM A420 WPL6 Dims to ASME B16.9 NACE MR0175/ISO15156 | Low Temp Carbon Steel ASTM A420 WPL6 | Pcs | 2 | 1 | 35 | 3.2
BID-MAL-PS3B | 362 | PI | Pipe | 4355-PS3TY-5-31-0003-1 | PIPE | 8in Sch30 Pipe Seamless Bevelled Ends Low Temp Carbon Steel ASTM A333 Gr 6 Dimensions to ASME B36.10M NACE MR0175/ISO15156 | Low Temp Carbon Steel ASTM A333 Gr 6 | m | 14.401 | 2 | 530 | 3.2
BID-MAL-PS3B | 363 | PI | Flange | 4355-PS3TY-5-31-0003-1 | FLANGE | 4in Sch40 WN Flange CL150 Raised Face Low Temp Carbon Steel ASTM A350 Gr LF2 CL1 Dims to ASME B16.5 NACE MR0175/ISO15156 | Low Temp Carbon Steel ASTM A350 Gr LF2 CL1 | Pcs | 3 | 0 | 21 | 3.2
BID-MAL-PS3B | 364 | PI | Fitting | 4355-PS3TY-5-31-0003-1 | ELBOW | 4in Sch40 Elbow 90 Degrees Long Radius Seamless BW Low Temp Carbon Steel ASTM A420 WPL6 Dims to ASME B16.9 NACE MR0175/ISO15156 | Low Temp Carbon Steel ASTM A420 WPL6 | Pcs | 2 | 1 | 8 | 3.2
BID-MAL-PS3B | 365 | PI | Fitting | 4355-PS3TY-5-31-0003-1 | TEE | 4in Sch40 Equal Tee Seamless BW Low Temp Carbon Steel ASTM A420 WPL6 Dims to ASME B16.9 NACE MR0175/ISO15156 | Low Temp Carbon Steel ASTM A420 WPL6 | Pcs | 1 | 1 | 6 | 3.2
BID-MAL-PS3B | 366 | PI | Fitting | 4355-PS3TY-5-31-0003-1 | TEE | 4in Sch40 x 2in Sch80 Reducing Tee Seamless BW Low Temp Carbon Steel ASTM A420 WPL6 Dims to ASME B16.9 NACE MR0175/ISO15156 | Low Temp Carbon Steel ASTM A420 WPL6 | Pcs | 1 | 1 | 8 | 3.2
BID-MAL-PS3B | 367 | PI | Fitting | 4355-PS3TY-5-31-0003-1 | ELBOW | 4in Sch40 Elbow 45 Degrees Long Radius SeamlessBW Low Temp Carbon Steel ASTM A420 WPL6 Dims to ASME B16.9 NACE MR0175/ISO15156 | Low Temp Carbon Steel ASTM A420 WPL6 | Pcs | 1 | 1 | 2 | 3.2
BID-MAL-PS3B | 368 | PI | Gasket | 4355-PS3TY-5-31-0003-1 | GASKET | 4in x 4.5mm Nom Thk Gasket Spiral Wound CL150 SS TP316/316L Windings EXFOLIATED EXPANDED GRAPHITE Filler SS TP316/316L Inner Ring CS Outer Ring Dims to ASME B16.20 | SS TP316 Windings Graphite Filler SS TP316 Inner Ring CS Outer Ring | Pcs | 2 | 0 | 0.48 | 3.1
BID-MAL-PS3B | 369 | PI | Pipe | 4355-PS3TY-5-31-0003-1 | PIPE | 4in Sch40 Pipe Seamless Bevelled Ends Low Temp Carbon Steel ASTM A333 Gr 6 Dimensions to ASME B36.10M NACE MR0175/ISO15156 | Low Temp Carbon Steel ASTM A333 Gr 6 | m | 3.3509 | 1 | 54 | 3.2
BID-MAL-PS3B | 370 | PI | Flange | 4355-PS3TY-5-31-0003-1 | BLIND FLANGE | 1in Blind Flange CL1500 Raised Face Alloy 825 ASTM B564 UNS N06625 Dims to ASME B16.5 NACE MR0175/ISO15156 | Alloy 825 ASTM B564 UNS N06625 | Pcs | 1 | 0 | 4 | 3.2
BID-MAL-PS3B | 371 | PI | Flange | 4355-PS3TY-5-31-0003-1 | FLANGE | 2in Sch80S WN Flange CL1500 Raised Face Alloy 825 ASTM B564 UNS N06625 Dims to ASME B16.5 NACE MR0175/ISO15156 | Alloy 825 ASTM B564 UNS N06625 | Pcs | 2 | 0 | 22 | 3.2
BID-MAL-PS3B | 372 | PI | Flange | 4355-PS3TY-5-31-0003-1 | FLANGE | 1in Sch40S WN Flange CL1500 Raised Face Alloy 825 ASTM B564 UNS N06625 Dims to ASME B16.5 NACE MR0175/ISO15156 | Alloy 825 ASTM B564 UNS N06625 | Pcs | 1 | 0 | 4 | 3.2
BID-MAL-PS3B | 373 | PI | Fitting | 4355-PS3TY-5-31-0003-1 | TEE | 2in Sch80S x 1in Sch40S Reducing Tee SeamlessBW Alloy 825ASTM B366-WPNICMC Dims to ASME B16.9 NACE MR0175/ISO15156 | Alloy 825ASTM B366-WPNICMC | Pcs | 1 | 1 | 1 | 3.2
BID-MAL-PS3B | 374 | PI | Gasket | 4355-PS3TY-5-31-0003-1 | GASKET | 1in x 4.5mm Nom Thk Gasket Spiral Wound CL1500Alloy 825 Windings EXFOLIATED EXPANDED GRAPHITE FillerAlloy 825 Inner Ring CS Outer Ring Dims to ASME B16.20 | Alloy 825 Windings EXFOLIATED EXPANDED GRAPHITE FillerAlloy 825 Inner Ring CS Outer Ring | Pcs | 2 | 0 | 0.14 | 3.2
BID-MAL-PS3B | 375 | PI | Gasket | 4355-PS3TY-5-31-0003-1 | GASKET | 2in x 4.5mm Nom Thk Gasket Spiral Wound CL1500Alloy 825 Windings EXFOLIATED EXPANDED GRAPHITE FillerAlloy 825 Inner Ring CS Outer Ring Dims to ASME B16.20 | Alloy 825 Windings EXFOLIATED EXPANDED GRAPHITE FillerAlloy 825 Inner Ring CS Outer Ring | Pcs | 3 | 0 | 1 | 3.2
BID-MAL-PS3B | 376 | PI | Pipe | 4355-PS3TY-5-31-0003-1 | PIPE | 2in Sch80S Pipe Seamless Bevelled Ends Alloy 825ASTM B423 UNS N08825ASME B36.19M NACE MR0175/ISO15156 | Alloy 825ASTM B423 UNS N08825 | m | 0.7 | 0.7 | 5 | 3.2
BID-MAL-PS3B | 377 | PI | Valve | 4355-PS3TY-5-31-0003-1 | VALVE | 1in Ball FB Valve Flanged CL1500 Raised Face Dims to ISO 17292 Alloy 825 ASTM B564 UNS N08825 / A494 Gr CU5MCuCAlloy 825: PEEK Floating Ball Extended Bonnet Lever Operated Long Pattern NACE MR0175/ISO15156 Datasht To Follow | Alloy 825 ASTM B564 UNS N08825 / A494 Gr CU5MCuCAlloy 825: PEEK | Pcs | 1 | 1 | 12 | 3.2
BID-MAL-PS3B | 378 | PI | Valve | 4355-PS3TY-5-31-0003-1 | VALVE | 2in Ball FB Valve Flanged CL1500 Raised Face Dims to API 6D Alloy 825 ASTM B564 UNS N08825 / A494 Gr CU5MCuCAlloy 825: PEEK Trunnion Mounted Extended Bonnet Lever Operated Long Pattern NACE MR0175/ISO15156 Datasht To Follow | Alloy 825 ASTM B564 UNS N08825 / A494 Gr CU5MCuCAlloy 825: PEEK | Pcs | 1 | 1 | 107 | 3.2
BID-MAL-PS3B | 379 | PI | Fitting | 4355-PS3TY-5-31-0003-1 | ELBOW | 3in Sch80 Elbow 90 Degrees Long Radius Seamless BW Low Temp Carbon Steel ASTM A420 WPL6 Dims to ASME B16.9 NACE MR0175/ISO15156 | Low Temp Carbon Steel ASTM A420 WPL6 | Pcs | 3 | 1 | 8 | 3.2
BID-MAL-PS3B | 380 | PI | Fitting | 4355-PS3TY-5-31-0003-1 | REDUCER | 3in Sch80 x 2in Sch80 Eccentric Reducer Seamless BW Low Temp Carbon Steel ASTM A420 WPL6 Dims to ASME B16.9 NACE MR0175/ISO15156 | Low Temp Carbon Steel ASTM A420 WPL6 | Pcs | 1 | 1 | 1 | 3.2
BID-MAL-PS3B | 381 | PI | Pipe | 4355-PS3TY-5-31-0003-1 | PIPE | 3in Sch80 Pipe Seamless Bevelled Ends Low Temp Carbon Steel ASTM A333 Gr 6 Dimensions to ASME B36.10M NACE MR0175/ISO15156 | Low Temp Carbon Steel ASTM A333 Gr 6 | m | 10.1349 | 2 | 155 | 3.2
BID-MAL-PS3B | 382 | PI | Flange | 4355-PS3TY-5-31-0003-1 | FLANGE | 2in Sch80S WN Flange CL1500 Raised Face Alloy 825 ASTM B564 UNS N06625 Dims to ASME B16.5 NACE MR0175/ISO15156 | Alloy 825 ASTM B564 UNS N06625 | Pcs | 1 | 0 | 11 | 3.2
BID-MAL-PS3B | 383 | PI | Flange | 4355-PS3TY-5-31-0003-1 | FLANGE | 1in Lapped Joint Backing Flange CL150 Raised Face Stainless Steel ASTM A182 Gr F316 Dims to ASME B16.5 | Stainless Steel ASTM A182 Gr F316 | Pcs | 1 | 0 | 1 | 3.1
BID-MAL-PS3B | 384 | PI | Fitting | 4355-PS3TY-5-31-0003-1 | ELBOW | 1in Sch10S Elbow 90 Degrees Long Radius SeamlessBW Titanium ASTM B363 Gr WPT2 Dims to ASME B16.9 | Titanium ASTM B363 Gr WPT2 | Pcs | 2 | 2 | 0.3 | 3.1
BID-MAL-PS3B | 385 | PI | Gasket | 4355-PS3TY-5-31-0003-1 | GASKET | 1in x 3.2mm Nom Thk GasketRaised Face CL150 expanded PTFE Dims to ASME B16.5 | PTFE | Pcs | 1 | 0 | 0.01 | 3.1
BID-MAL-PS3B | 386 | PI | Pipe | 4355-PS3TY-5-31-0003-1 | PIPE | 1in Sch10S Pipe Seamless Bevelled Ends TitaniumASTM B861 Gr 2 / ASTM B862 Gr 2ASME B36.19M | TitaniumASTM B861 Gr 2 / ASTM B862 Gr 2 | m | 26.6575 | 26.6575 | 56 | 3.1
BID-MAL-PS3B | 387 | PI | Flange | 4355-PS3TY-5-31-0003-1 | BLIND FLANGE | 6in Blind Flange CL1500 Raised Face Low Temp Carbon Steel ASTM A350 Gr LF2 CL1 Dims to ASME B16.5 NACE MR0175/ISO15156 | Low Temp Carbon Steel ASTM A350 Gr LF2 CL1 | Pcs | 2 | 0 | 150 | 3.2
BID-MAL-PS3B | 388 | PI | Gasket | 4355-PS3TY-5-31-0003-1 | GASKET | 6in x 4.5mm Nom Thk Gasket Spiral Wound CL1500 Stainless Steel 316 Windings Flexible Graphite Filler Stainless Steel 316 Inner Ring CS Outer Ring Dims to ASME B16.20 | Stainless Steel 316 Windings Graphite Filler Stainless Steel 316 Inner Ring CS Outer Ring | Pcs | 2 | 0 | 1 | 3.2
BID-MAL-PS3B | 389 | PI | Flange | 4355-PS3TY-5-31-0003-1 | BLIND FLANGE | 6in Blind Flange CL1500 Raised Face Low Temp Carbon Steel ASTM A350 Gr LF2 CL1 Dims to ASME B16.5 NACE MR0175/ISO15156 | Low Temp Carbon Steel ASTM A350 Gr LF2 CL1 | Pcs | 2 | 0 | 150 | 3.2
BID-MAL-PS3B | 390 | PI | Gasket | 4355-PS3TY-5-31-0003-1 | GASKET | 6in x 4.5mm Nom Thk Gasket Spiral Wound CL1500 Stainless Steel 316 Windings Flexible Graphite Filler Stainless Steel 316 Inner Ring CS Outer Ring Dims to ASME B16.20 | Stainless Steel 316 Windings Graphite Filler Stainless Steel 316 Inner Ring CS Outer Ring | Pcs | 2 | 0 | 1 | 3.2
BID-MAL-PS3B | 391 | PI | Gasket | 4355-PS3TY-5-31-0003-1 | GASKET | 6in x 4.5mm Nom Thk Gasket Spiral Wound CL1500 Stainless Steel 316 Windings Flexible Graphite Filler Stainless Steel 316 Inner Ring CS Outer Ring Dims to ASME B16.20 | Stainless Steel 316 Windings Graphite Filler Stainless Steel 316 Inner Ring CS Outer Ring | Pcs | 2 | 0 | 1 | 3.2
BID-MAL-PS3B | 392 | PI | Flange | 4355-PS3TY-5-31-0003-1 | BLIND FLANGE | 6in Blind Flange CL1500 Raised Face Low Temp Carbon Steel ASTM A350 Gr LF2 CL1 Dims to ASME B16.5 NACE MR0175/ISO15156 | Low Temp Carbon Steel ASTM A350 Gr LF2 CL1 | Pcs | 2 | 0 | 150 | 3.2
BID-MAL-PS3B | 393 | PI | Gasket | 4355-PS3TY-5-31-0003-1 | GASKET | 6in x 4.5mm Nom Thk Gasket Spiral Wound CL1500 Stainless Steel 316 Windings Flexible Graphite Filler Stainless Steel 316 Inner Ring CS Outer Ring Dims to ASME B16.20 | Stainless Steel 316 Windings Graphite Filler Stainless Steel 316 Inner Ring CS Outer Ring | Pcs | 2 | 0 | 1 | 3.2
BID-MAL-PS3B | 394 | PI | Gasket | 4355-PS3TY-5-31-0003-1 | GASKET | 6in x 4.5mm Nom Thk Gasket Spiral Wound CL1500 Stainless Steel 316 Windings Flexible Graphite Filler Stainless Steel 316 Inner Ring CS Outer Ring Dims to ASME B16.20 | Stainless Steel 316 Windings Graphite Filler Stainless Steel 316 Inner Ring CS Outer Ring | Pcs | 2 | 0 | 1 | 3.2
BID-MAL-PS3B | 395 | PI | Flange | 4355-PS3TY-5-31-0003-1 | BLIND FLANGE | 6in Blind Flange CL1500 Raised Face Low Temp Carbon Steel ASTM A350 Gr LF2 CL1 Dims to ASME B16.5 NACE MR0175/ISO15156 | Low Temp Carbon Steel ASTM A350 Gr LF2 CL1 | Pcs | 2 | 0 | 150 | 3.2
BID-MAL-PS3B | 396 | PI | Gasket | 4355-PS3TY-5-31-0003-1 | GASKET | 6in x 4.5mm Nom Thk Gasket Spiral Wound CL1500 Stainless Steel 316 Windings Flexible Graphite Filler Stainless Steel 316 Inner Ring CS Outer Ring Dims to ASME B16.20 | Stainless Steel 316 Windings Graphite Filler Stainless Steel 316 Inner Ring CS Outer Ring | Pcs | 2 | 0 | 1 | 3.2
BID-MAL-PS3B | 397 | PI | Gasket | 4355-PS3TY-5-31-0003-1 | GASKET | 6in x 4.5mm Nom Thk Gasket Spiral Wound CL1500 Stainless Steel 316 Windings Flexible Graphite Filler Stainless Steel 316 Inner Ring CS Outer Ring Dims to ASME B16.20 | Stainless Steel 316 Windings Graphite Filler Stainless Steel 316 Inner Ring CS Outer Ring | Pcs | 2 | 0 | 1 | 3.2
BID-MAL-PS3B | 398 | PI | Flange | 4355-PS3TY-5-31-0003-1 | BLIND FLANGE | 6in Blind Flange CL1500 Raised Face Low Temp Carbon Steel ASTM A350 Gr LF2 CL1 Dims to ASME B16.5 NACE MR0175/ISO15156 | Low Temp Carbon Steel ASTM A350 Gr LF2 CL1 | Pcs | 2 | 0 | 150 | 3.2
BID-MAL-PS3B | 399 | PI | Gasket | 4355-PS3TY-5-31-0003-1 | GASKET | 6in x 4.5mm Nom Thk Gasket Spiral Wound CL1500 Stainless Steel 316 Windings Flexible Graphite Filler Stainless Steel 316 Inner Ring CS Outer Ring Dims to ASME B16.20 | Stainless Steel 316 Windings Graphite Filler Stainless Steel 316 Inner Ring CS Outer Ring | Pcs | 2 | 0 | 1 | 3.2
BID-MAL-PS3B | 400 | PI | Gasket | 4355-PS3TY-5-31-0003-1 | GASKET | 6in x 4.5mm Nom Thk Gasket Spiral Wound CL1500 Stainless Steel 316 Windings Flexible Graphite Filler Stainless Steel 316 Inner Ring CS Outer Ring Dims to ASME B16.20 | Stainless Steel 316 Windings Graphite Filler Stainless Steel 316 Inner Ring CS Outer Ring | Pcs | 2 | 0 | 1 | 3.2
BID-MAL-PS3B | 401 | PI | Gasket | 4355-PS3TY-5-31-0003-1 | GASKET | 1in x 4.5mm Nom Thk Gasket Spiral Wound CL1500 Stainless Steel 316 Windings Flexible Graphite Filler Stainless Steel 316 Inner Ring CS Outer Ring Dims to ASME B16.20 | Stainless Steel 316 Windings Graphite Filler Stainless Steel 316 Inner Ring CS Outer Ring | Pcs | 1 | 0 | 0.05 | 3.2
BID-MAL-PS3B | 402 | PI | Pipe | 4355-PS3TY-5-31-0003-1 | PIPE | 1in 12.00mm WT Pipe Seamless Bevelled Ends Low Temp Carbon Steel ASTM A333 Gr 6 Dimensions to ASME B36.10M NACE MR0175/ISO15156 | Low Temp Carbon Steel ASTM A333 Gr 6 | m | 0.055 | 0.055 | 0.35 | 3.2
BID-MAL-PS3B | 403 | PI | Flange | 4355-PS3TY-5-31-0003-1 | BLIND FLANGE | 2in Blind Flange CL1500 Raised Face Low Temp Carbon Steel ASTM A350 Gr LF2 CL1 Dims to ASME B16.5 NACE MR0175/ISO15156 | Low Temp Carbon Steel ASTM A350 Gr LF2 CL1 | Pcs | 1 | 0 | 10 | 3.2
BID-MAL-PS3B | 404 | PI | Flange | 4355-PS3TY-5-31-0003-1 | BLIND FLANGE | 18in Blind Flange CL1500 Raised Face Dims to ASME B16.5 | Carbon Steel ASTM A105 | Pcs | 1 | 0 | 314 | 3.2
BID-MAL-PS3B | 405 | PI | Pipe | 4355-PS3TY-5-31-0003-1 | PIPE | 2in 14.00mm WT Pipe Seamless Bevelled Ends Low Temp Carbon Steel ASTM A333 Gr 6 Dimensions to ASME B36.10M NACE MR0175/ISO15156 | Low Temp Carbon Steel ASTM A333 Gr 6 | m | 0.0956 | 0.0956 | 1 | 3.2
BID-MAL-PS3B | 406 | PI | Gasket | 4355-PS3TY-5-31-0003-1 | GASKET | 2in x 4.5mm Nom Thk Gasket Spiral Wound CL1500 Stainless Steel 316 Windings Flexible Graphite Filler Stainless Steel 316 Inner Ring CS Outer Ring Dims to ASME B16.20 | Stainless Steel 316 Windings Graphite Filler Stainless Steel 316 Inner Ring CS Outer Ring | Pcs | 1 | 0 | 0.11 | 3.2
BID-MAL-PS3B | 407 | PI | Gasket | 4355-PS3TY-5-31-0003-1 | GASKET | 12in x 4.5mm Nom Thk Gasket Spiral Wound CL150 SS TP316/316L Windings EXFOLIATED EXPANDED GRAPHITE Filler SS TP316/316L Inner Ring CS Outer Ring Dims to ASME B16.20 | SS TP316 Windings Graphite Filler SS TP316 Inner Ring CS Outer Ring | Pcs | 1 | 0 | 2 | 3.1
BID-MAL-PS3B | 408 | PI | Flange | 4355-PS3TY-5-31-0003-1 | FLANGE | 8in 30.00mm WT WN Flange CL1500 Raised Face Low Temp Carbon Steel ASTM A350 Gr LF2 CL1 Dims to ASME B16.5 NACE MR0175/ISO15156 | Low Temp Carbon Steel ASTM A350 Gr LF2 CL1 | Pcs | 4 | 0 | 544 | 3.2
BID-MAL-PS3B | 409 | PI | Flange | 4355-PS3TY-5-31-0003-1 | FLANGE | 1in 12.00mm WT WN Flange CL1500 Raised Face Low Temp Carbon Steel ASTM A350 Gr LF2 CL1 Dims to ASME B16.5 NACE MR0175/ISO15156 | Low Temp Carbon Steel ASTM A350 Gr LF2 CL1 | Pcs | 1 | 0 | 4 | 3.2
BID-MAL-PS3B | 410 | PI | Fitting | 4355-PS3TY-5-31-0003-1 | ELBOW | 8in 30.00mm WT Elbow 90 Degrees Long Radius Seamless BW Low Temp Carbon Steel ASTM A420 WPL6 Dims to ASME B16.9 NACE MR0175/ISO15156 | Low Temp Carbon Steel ASTM A420 WPL6 | Pcs | 4 | 1 | 275 | 3.2
BID-MAL-PS3B | 411 | PI | Fitting | 4355-PS3TY-5-31-0003-1 | ELBOW | 8in 30.00mm WT Elbow 45 Degrees Long Radius SeamlessBW Low Temp Carbon Steel ASTM A420 WPL6 Dims to ASME B16.9 NACE MR0175/ISO15156 | Low Temp Carbon Steel ASTM A420 WPL6 | Pcs | 1 | 1 | 34 | 3.2
BID-MAL-PS3B | 412 | PI | Gasket | 4355-PS3TY-5-31-0003-1 | GASKET | 8in x 4.5mm Nom Thk Gasket Spiral Wound CL1500 Stainless Steel 316 Windings Flexible Graphite Filler Stainless Steel 316 Inner Ring CS Outer Ring Dims to ASME B16.20 | Stainless Steel 316 Windings Graphite Filler Stainless Steel 316 Inner Ring CS Outer Ring | Pcs | 5 | 0 | 4 | 3.2
BID-MAL-PS3B | 413 | PI | Gasket | 4355-PS3TY-5-31-0003-1 | GASKET | 1in x 4.5mm Nom Thk Gasket Spiral Wound CL1500 Stainless Steel 316 Windings Flexible Graphite Filler Stainless Steel 316 Inner Ring CS Outer Ring Dims to ASME B16.20 | Stainless Steel 316 Windings Graphite Filler Stainless Steel 316 Inner Ring CS Outer Ring | Pcs | 1 | 0 | 0.05 | 3.2
BID-MAL-PS3B | 414 | PI | Fitting | 4355-PS3TY-5-31-0003-1 | OLET | 3in - 10in x 1in Branch Fitting Plain End CL6000/9000 Low Temp Carbon Steel ASTM A350 Gr LF2 CL1 Dims to MSS SP-97 NACE MR0175/ISO15156 | Low Temp Carbon Steel ASTM A350 Gr LF2 CL1 | Pcs | 1 | 1 | 1 | 3.2
BID-MAL-PS3B | 415 | PI | Fitting | 4355-PS3TY-5-31-0003-1 | OLET | 3in - 10in x 1in 12.00mm WT Branch Fitting Flanged CL1500 Raised Face Dims to ASME B16.5 150mm Standout Low Temp Carbon Steel ASTM A350 Gr LF2 CL1 Dims to MSS SP-97 NACE MR0175/ISO15156 | Low Temp Carbon Steel ASTM A350 Gr LF2 CL1 | Pcs | 1 | 1 | 5 | 3.2
BID-MAL-PS3B | 416 | PI | Fitting | 4355-PS3TY-5-31-0003-1 | OLET | 8in 30.00mm WT x 2in 14.00mm WT WeldoletBW Low Temp Carbon Steel ASTM A350 Gr LF2 CL1 Dims to MSS SP-97 NACE MR0175/ISO15156 | Low Temp Carbon Steel ASTM A350 Gr LF2 CL1 | Pcs | 1 | 1 | 1 | 3.2
BID-MAL-PS3B | 417 | PI | Pipe | 4355-PS3TY-5-31-0003-1 | PIPE | 1in 12.00mm WT Pipe Seamless Bevelled Ends Low Temp Carbon Steel ASTM A333 Gr 6 Dimensions to ASME B36.10M NACE MR0175/ISO15156 | Low Temp Carbon Steel ASTM A333 Gr 6 | m | 0.03 | 0.03 | 0.19 | 3.2
BID-MAL-PS3B | 418 | PI | Pipe | 4355-PS3TY-5-31-0003-1 | PIPE | 8in 30.00mm WT Pipe Seamless Bevelled Ends Low Temp Carbon Steel ASTM A333 Gr 6 Dimensions to ASME B36.10M NACE MR0175/ISO15156 | Low Temp Carbon Steel ASTM A333 Gr 6 | m | 11.8437 | 2 | 1668 | 3.2
BID-MAL-PS3B | 419 | PI | Valve | 4355-PS3TY-5-31-0003-1 | VALVE | 8in Check Valve Swing Pattern Flanged CL1500 Raised Face Dims to API 594 Low Temp Carbon SteelASTM A350 Gr LF2 CL.1/A352 Gr LCC Alloy 825 NACE MR0175/ISO15156 Datasht To Follow | Low Temp Carbon SteelASTM A350 Gr LF2 CL.1/A352 Gr LCC Alloy 825 | Pcs | 1 | 1 | 990 | 3.2
BID-MAL-PS3B | 420 | PI | Valve | 4355-PS3TY-5-31-0003-1 | VALVE | 8in Ball RB Valve Flanged CL1500 Raised Face Dims to API 6D Low Temp Carbon SteelASTM A350 Gr LF2 CL.1/A352 Gr LCC Alloy 825: Filled PTFE Trunnion Mounted Extended Bonnet Gear Operated Long Pattern NACE MR0175/ISO15156 Datasht To Follow | Low Temp Carbon SteelASTM A350 Gr LF2 CL.1/A352 Gr LCC Alloy 825: Filled PTFE | Pcs | 2 | 1 | 1940 | 3.2
BID-MAL-PS3B | 421 | PI | Flange | 4355-PS3TY-5-31-0003-1 | FLANGE | 8in 30.00mm WT WN Flange CL1500 Raised Face Low Temp Carbon Steel ASTM A350 Gr LF2 CL1 Dims to ASME B16.5 NACE MR0175/ISO15156 | Low Temp Carbon Steel ASTM A350 Gr LF2 CL1 | Pcs | 2 | 0 | 272 | 3.2
BID-MAL-PS3B | 422 | PI | Flange | 4355-PS3TY-5-31-0003-1 | BLIND FLANGE | 1in Blind Flange CL1500 Raised Face Low Temp Carbon Steel ASTM A350 Gr LF2 CL1 Dims to ASME B16.5 NACE MR0175/ISO15156 | Low Temp Carbon Steel ASTM A350 Gr LF2 CL1 | Pcs | 1 | 0 | 4 | 3.2
BID-MAL-PS3B | 423 | PI | Fitting | 4355-PS3TY-5-31-0003-1 | ELBOW | 8in 30.00mm WT Elbow 90 Degrees Long Radius Seamless BW Low Temp Carbon Steel ASTM A420 WPL6 Dims to ASME B16.9 NACE MR0175/ISO15156 | Low Temp Carbon Steel ASTM A420 WPL6 | Pcs | 1 | 1 | 69 | 3.2
BID-MAL-PS3B | 424 | PI | Fitting | 4355-PS3TY-5-31-0003-1 | TEE | 8in 30.00mm WT x 6in 24.00mm WT Reducing Tee Seamless BW Low Temp Carbon Steel ASTM A420 WPL6 Dims to ASME B16.9 NACE MR0175/ISO15156 | Low Temp Carbon Steel ASTM A420 WPL6 | Pcs | 1 | 1 | 83 | 3.2
BID-MAL-PS3B | 425 | PI | Gasket | 4355-PS3TY-5-31-0003-1 | GASKET | 8in x 4.5mm Nom Thk Gasket Spiral Wound CL1500 Stainless Steel 316 Windings Flexible Graphite Filler Stainless Steel 316 Inner Ring CS Outer Ring Dims to ASME B16.20 | Stainless Steel 316 Windings Graphite Filler Stainless Steel 316 Inner Ring CS Outer Ring | Pcs | 2 | 0 | 1 | 3.2
BID-MAL-PS3B | 426 | PI | Gasket | 4355-PS3TY-5-31-0003-1 | GASKET | 1in x 4.5mm Nom Thk Gasket Spiral Wound CL1500 Stainless Steel 316 Windings Flexible Graphite Filler Stainless Steel 316 Inner Ring CS Outer Ring Dims to ASME B16.20 | Stainless Steel 316 Windings Graphite Filler Stainless Steel 316 Inner Ring CS Outer Ring | Pcs | 2 | 0 | 0.1 | 3.2
BID-MAL-PS3B | 427 | PI | Fitting | 4355-PS3TY-5-31-0003-1 | OLET | 3in - 10in x 1in 12.00mm WT Branch Fitting Flanged CL1500 Raised Face Dims to ASME B16.5 150mm Standout Low Temp Carbon Steel ASTM A350 Gr LF2 CL1 Dims to MSS SP-97 NACE MR0175/ISO15156 | Low Temp Carbon Steel ASTM A350 Gr LF2 CL1 | Pcs | 1 | 1 | 5 | 3.2
BID-MAL-PS3B | 428 | PI | Pipe | 4355-PS3TY-5-31-0003-1 | PIPE | 8in 30.00mm WT Pipe Seamless Bevelled Ends Low Temp Carbon Steel ASTM A333 Gr 6 Dimensions to ASME B36.10M NACE MR0175/ISO15156 | Low Temp Carbon Steel ASTM A333 Gr 6 | m | 6.553 | 1 | 923 | 3.2
BID-MAL-PS3B | 429 | PI | Valve | 4355-PS3TY-5-31-0003-1 | VALVE | 1in Globe Valve Flanged CL1500 Raised Face Dims to API 602 Low Temp Carbon Steel ASTM A350 Gr LF2 Cl.1 Alloy 825 Plug Type Disc Handwheel Operated Straight Pattern Extended Bonnet NACE MR0175/ISO15156 Datasht To Follow | Low Temp Carbon Steel ASTM A350 Gr LF2 Cl.1 Alloy 825 | Pcs | 1 | 1 | 38 | 3.2
BID-MAL-PS3B | 430 | PI | Flange | 4355-PS3TY-5-31-0003-1 | FLANGE | 1in 12.00mm WT WN Flange CL1500 Raised Face Low Temp Carbon Steel ASTM A350 Gr LF2 CL1 Dims to ASME B16.5 NACE MR0175/ISO15156 | Low Temp Carbon Steel ASTM A350 Gr LF2 CL1 | Pcs | 1 | 0 | 4 | 3.2
BID-MAL-PS3B | 431 | PI | Gasket | 4355-PS3TY-5-31-0003-1 | GASKET | 1in x 4.5mm Nom Thk Gasket Spiral Wound CL1500 Stainless Steel 316 Windings Flexible Graphite Filler Stainless Steel 316 Inner Ring CS Outer Ring Dims to ASME B16.20 | Stainless Steel 316 Windings Graphite Filler Stainless Steel 316 Inner Ring CS Outer Ring | Pcs | 1 | 0 | 0.05 | 3.2
BID-MAL-PS3B | 432 | PI | Pipe | 4355-PS3TY-5-31-0003-1 | PIPE | 1in 12.00mm WT Pipe Seamless Bevelled Ends Low Temp Carbon Steel ASTM A333 Gr 6 Dimensions to ASME B36.10M NACE MR0175/ISO15156 | Low Temp Carbon Steel ASTM A333 Gr 6 | m | 0.155 | 0.155 | 1 | 3.2
BID-MAL-PS3B | 433 | PI | Fitting | 4355-PS3TY-5-31-0003-1 | SPECTACLE BLIND | 2in Spectacle Blind CL150 Raised Face Low Temp Carbon Steel ASTM A516 Gr 60/65/70 Dims to ASME B16.48 NACE MR0175/ISO15156 | Low Temp Carbon Steel ASTM A516 Gr 60/65/70 | Pcs | 1 | 1 | 1 | 3.2
BID-MAL-PS3B | 434 | PI | Flange | 4355-PS3TY-5-31-0003-1 | BLIND FLANGE | 2in Blind Flange CL150 Raised Face Low Temp Carbon Steel ASTM A350 Gr LF2 CL1 Dims to ASME B16.5 NACE MR0175/ISO15156 | Low Temp Carbon Steel ASTM A350 Gr LF2 CL1 | Pcs | 1 | 0 | 2 | 3.2
BID-MAL-PS3B | 435 | PI | Flange | 4355-PS3TY-5-31-0003-1 | FLANGE | 2in Sch80 WN Flange CL150 Raised Face Low Temp Carbon Steel ASTM A350 Gr LF2 CL1 Dims to ASME B16.5 NACE MR0175/ISO15156 | Low Temp Carbon Steel ASTM A350 Gr LF2 CL1 | Pcs | 1 | 0 | 3 | 3.2
BID-MAL-PS3B | 436 | PI | Gasket | 4355-PS3TY-5-31-0003-1 | GASKET | 2in x 4.5mm Nom Thk Gasket Spiral Wound CL150 SS TP316/316L Windings EXFOLIATED EXPANDED GRAPHITE Filler SS TP316/316L Inner Ring CS Outer Ring Dims to ASME B16.20 | SS TP316 Windings Graphite Filler SS TP316 Inner Ring CS Outer Ring | Pcs | 3 | 0 | 0.3 | 3.1
BID-MAL-PS3B | 437 | PI | Pipe | 4355-PS3TY-5-31-0003-1 | PIPE | 2in Sch80 Pipe Seamless Bevelled Ends Low Temp Carbon Steel ASTM A333 Gr 6 Dimensions to ASME B36.10M NACE MR0175/ISO15156 | Low Temp Carbon Steel ASTM A333 Gr 6 | m | 0.2 | 0.2 | 1 | 3.2
BID-MAL-PS3B | 438 | PI | Valve | 4355-PS3TY-5-31-0003-1 | VALVE | 2in Ball RB Valve Flanged CL150 Raised Face Dims to ISO 17292 Low Temp Carbon SteelASTM A350 Gr LF2 CL.1/A352 Gr LCC Alloy 825: PTF Floating Ball Extended Bonnet Lever Operated Short Pattern NACE MR0175/ISO15156 Datasht To Follow | Low Temp Carbon SteelASTM A350 Gr LF2 CL.1/A352 Gr LCC Alloy 825: PTF Floating Ball | Pcs | 1 | 1 | 9 | 3.2
BID-MAL-PS3B | 439 | PI | Flange | 4355-PS3TY-5-31-0003-1 | BLIND FLANGE | 24in Blind Flange CL1500 Raised Face Low Temp Carbon Steel ASTM A350 Gr LF2 CL1 Dims to ASME B16.5 NACE MR0175/ISO15156 | Low Temp Carbon Steel ASTM A350 Gr LF2 CL1 | Pcs | 1 | 0 | 1648 | 3.2
BID-MAL-PS3B | 440 | PI | Flange | 4355-PS3TY-5-31-0003-1 | BLIND FLANGE | 1in Blind Flange CL1500 Raised Face Low Temp Carbon Steel ASTM A350 Gr LF2 CL1 Dims to ASME B16.5 NACE MR0175/ISO15156 | Low Temp Carbon Steel ASTM A350 Gr LF2 CL1 | Pcs | 1 | 0 | 4 | 3.2
BID-MAL-PS3B | 441 | PI | Flange | 4355-PS3TY-5-31-0003-1 | FLANGE | 2in 14.00mm WT WN Orifice Flange CL1500 Raised Face Low Temp Carbon Steel ASTM A350 Gr LF2 CL1 c/w 1/2in SW Taps Dims to ASME B16.36 NACE MR0175/ISO15156 | Low Temp Carbon Steel ASTM A350 Gr LF2 CL1 | Pcs | 1 | 0 | 12 | 3.2
BID-MAL-PS3B | 442 | PI | Fitting | 4355-PS3TY-5-31-0003-1 | ELBOW | 2in 14.00mm WT Elbow 90 Degrees Long Radius Seamless BW Low Temp Carbon Steel ASTM A420 WPL6 Dims to ASME B16.9 NACE MR0175/ISO15156 | Low Temp Carbon Steel ASTM A420 WPL6 | Pcs | 1 | 1 | 2 | 3.2
BID-MAL-PS3B | 443 | PI | Fitting | 4355-PS3TY-5-31-0003-1 | TEE | 2in 14.00mm WT x 1in 12.00mm WT Reducing Tee Seamless BW Low Temp Carbon Steel ASTM A420 WPL6 Dims to ASME B16.9 NACE MR0175/ISO15156 | Low Temp Carbon Steel ASTM A420 WPL6 | Pcs | 1 | 1 | 3 | 3.2
BID-MAL-PS3B | 444 | PI | Fitting | 4355-PS3TY-5-31-0003-1 | TEE | 24in 68.00mm WT x 14in 42.00mm WT Reducing Tee Seamless BW Low Temp Carbon Steel ASTM A420 WPL6 Dims to ASME B16.9 NACE MR0175/ISO15156 | Low Temp Carbon Steel ASTM A420 WPL6 | Pcs | 1 | 0 | 1245 | 3.2
BID-MAL-PS3B | 445 | PI | Gasket | 4355-PS3TY-5-31-0003-1 | GASKET | 24in x 4.5mm Nom Thk Gasket Spiral Wound CL1500 Stainless Steel 316 Windings Flexible Graphite Filler Stainless Steel 316 Inner Ring CS Outer Ring Dims to ASME B16.20 | Stainless Steel 316 Windings Graphite Filler Stainless Steel 316 Inner Ring CS Outer Ring | Pcs | 1 | 0 | 4 | 3.2
BID-MAL-PS3B | 446 | PI | Gasket | 4355-PS3TY-5-31-0003-1 | GASKET | 1in x 4.5mm Nom Thk Gasket Spiral Wound CL1500 Stainless Steel 316 Windings Flexible Graphite Filler Stainless Steel 316 Inner Ring CS Outer Ring Dims to ASME B16.20 | Stainless Steel 316 Windings Graphite Filler Stainless Steel 316 Inner Ring CS Outer Ring | Pcs | 2 | 0 | 0.1 | 3.2
BID-MAL-PS3B | 447 | PI | Gasket | 4355-PS3TY-5-31-0003-1 | GASKET | 2in x 4.5mm Nom Thk Gasket Spiral Wound CL1500 Stainless Steel 316 Windings Flexible Graphite Filler Stainless Steel 316 Inner Ring CS Outer Ring Dims to ASME B16.20 | Stainless Steel 316 Windings Graphite Filler Stainless Steel 316 Inner Ring CS Outer Ring | Pcs | 6 | 0 | 1 | 3.2
BID-MAL-PS3B | 448 | PI | Fitting | 4355-PS3TY-5-31-0003-1 | OLET | 24in 68.00mm WT x 2in 14.00mm WT WeldoletBW Low Temp Carbon Steel ASTM A350 Gr LF2 CL1 Dims to MSS SP-97 NACE MR0175/ISO15156 | Low Temp Carbon Steel ASTM A350 Gr LF2 CL1 | Pcs | 3 | 0 | 2 | 3.2
BID-MAL-PS3B | 449 | PI | Fitting | 4355-PS3TY-5-31-0003-1 | OLET | 24in 68.00mm WT x 6in 24.00mm WT WeldoletBW Low Temp Carbon Steel ASTM A350 Gr LF2 CL1 Dims to MSS SP-97 NACE MR0175/ISO15156 | Low Temp Carbon Steel ASTM A350 Gr LF2 CL1 | Pcs | 3 | 0 | 20 | 3.2
BID-MAL-PS3B | 450 | PI | Fitting | 4355-PS3TY-5-31-0003-1 | OLET | 24in 68.00mm WT x 8in 30.00mm WT WeldoletBW Low Temp Carbon Steel ASTM A350 Gr LF2 CL1 Dims to MSS SP-97 NACE MR0175/ISO15156 | Low Temp Carbon Steel ASTM A350 Gr LF2 CL1 | Pcs | 2 | 0 | 26 | 3.2
BID-MAL-PS3B | 451 | PI | Fitting | 4355-PS3TY-5-31-0003-1 | OLET | 20in - 36in x 1.1/2in 12.00mm WT Branch Fitting Flanged CL1500 Raised Face Dims to ASME B16.5 150mm Standout Low Temp Carbon Steel ASTM A350 Gr LF2 CL1 Dims to MSS SP-97 NACE MR0175/ISO15156 | Low Temp Carbon Steel ASTM A350 Gr LF2 CL1 | Pcs | 2 | 0 | 15 | 3.2
BID-MAL-PS3B | 452 | PI | Pipe | 4355-PS3TY-5-31-0003-1 | PIPE | 2in 14.00mm WT Pipe Seamless Bevelled Ends Low Temp Carbon Steel ASTM A333 Gr 6 Dimensions to ASME B36.10M NACE MR0175/ISO15156 | Low Temp Carbon Steel ASTM A333 Gr 6 | m | 2.501 | 2.501 | 40 | 3.2
BID-MAL-PS3B | 453 | PI | Flange | 4355-PS3TY-5-31-0003-1 | FLANGE | 1in SchXXS WN Flange CL1500 Raised Face Dims to ASME B16.5 | Carbon Steel ASTM A105 | Pcs | 1 | 0 | 4 | 3.2
BID-MAL-PS3B | 454 | PI | Flange | 4355-PS3TY-5-31-0003-1 | FLANGE | 2in Sch80 WN Flange CL150 Raised Face Low Temp Carbon Steel ASTM A350 Gr LF2 CL1 Dims to ASME B16.5 NACE MR0175/ISO15156 | Low Temp Carbon Steel ASTM A350 Gr LF2 CL1 | Pcs | 3 | 0 | 35 | 3.2
BID-MAL-PS3B | 455 | PI | Pipe | 4355-PS3TY-5-31-0003-1 | PIPE | 2in 14.00mm WT Pipe Seamless Bevelled Ends Low Temp Carbon Steel ASTM A333 Gr 6 Dimensions to ASME B36.10M NACE MR0175/ISO15156 | Low Temp Carbon Steel ASTM A333 Gr 6 | m | 0.25392 | 0.25392 | 3 | 3.2
BID-MAL-PS3B | 456 | PI | Fitting | 4355-PS3TY-5-31-0003-1 | ELBOW | 2in Sch160 Elbow 90 Degrees Long Radius SeamlessBW Dims to ASME B16.9 NACE MR0175/ISO15156 | Low Temp Carbon Steel ASTM A420 WPL6 | Pcs | 2 | 2 | 3 | 3.2
BID-MAL-PS3B | 457 | PI | Flange | 4355-PS3TY-5-31-0003-1 | FLANGE | 24in Sch20 WN Flange CL1500 Raised Face Dims to ASME B16.5 NACE MR0175/ISO15156 | Low Temp Carbon Steel ASTM A350 Gr LF2 CL1CLAD UNS N08825 | Pcs | 1 | 0 | 1531 | 3.2
BID-MAL-PS3B | 458 | PI | Flange | 4355-PS3TY-5-31-0003-1 | FLANGE | 2in Sch160 WN Flange CL1500 Raised Face Dims to ASME B16.5 NACE MR0175/ISO15156 | Low Temp Carbon Steel ASTM A350 Gr LF2 CL1 | Pcs | 2 | 0 | 23 | 3.2
BID-MAL-PS3B | 459 | PI | Flange | 4355-PS3TY-5-31-0003-1 | FLANGE | 6in 24.00mm WT WN Flange CL1500 Raised Face Low Temp Carbon Steel ASTM A350 Gr LF2 CL1 Dims to ASME B16.5 NACE MR0175/ISO15156 | Low Temp Carbon Steel ASTM A350 Gr LF2 CL1 | Pcs | 2 | 0 | 155 | 3.2
BID-MAL-PS3B | 460 | PI | Fitting | 4355-PS3TY-5-31-0003-1 | ELBOW | 6in 24.00mm WT Elbow 90 Degrees Long Radius Seamless BW Low Temp Carbon Steel ASTM A420 WPL6 Dims to ASME B16.9 NACE MR0175/ISO15156 | Low Temp Carbon Steel ASTM A420 WPL6 | Pcs | 1 | 1 | 32 | 3.2
BID-MAL-PS3B | 461 | PI | Gasket | 4355-PS3TY-5-31-0003-1 | GASKET | 6in x 4.5mm Nom Thk Gasket Spiral Wound CL1500 Stainless Steel 316 Windings Flexible Graphite Filler Stainless Steel 316 Inner Ring CS Outer Ring Dims to ASME B16.20 | Stainless Steel 316 Windings Graphite Filler Stainless Steel 316 Inner Ring CS Outer Ring | Pcs | 3 | 0 | 2 | 3.2
BID-MAL-PS3B | 462 | PI | Flange | 4355-PS3TY-5-31-0003-1 | FLANGE | 2in SchXXS WN Flange CL1500 Raised Face Dims to ASME B16.5 | Carbon Steel ASTM A105 | Pcs | 1 | 0 | 12 | 3.2
BID-MAL-PS3B | 463 | PI | Flange | 4355-PS3TY-5-31-0003-1 | FLANGE | 8in Sch120 WN Flange CL900 Raised Face Low Temp Carbon Steel ASTM A350 Gr LF2 CL1 Dims to ASME B16.5 NACE MR0175/ISO15156 | Low Temp Carbon Steel ASTM A350 Gr LF2 CL1 | Pcs | 1 | 0 | 88 | 3.2
BID-MAL-PS3B | 464 | PI | Pipe | 4355-PS3TY-5-31-0003-1 | PIPE | 1in XXS Pipe Seamless Bevelled Ends Low Temp Carbon Steel ASTM A333 Gr 6 Dimensions to ASME B36.10M NACE MR0175/ISO15156 | Low Temp Carbon Steel ASTM A333 Gr 6 | m | 0.07918 | 0.07918 | 0.43 | 3.2
BID-MAL-PS3B | 465 | PI | Fitting | 4355-PS3TY-5-31-0003-1 | ELBOW | 14in 60.00mm WT Elbow 90 Degrees Long Radius Seamless BW Low Temp Carbon Steel ASTM A420 WPL6 Dims to ASME B16.9 NACE MR0175/ISO15156 | Low Temp Carbon Steel ASTM A420 WPL6 | Pcs | 6 | 0 | 2261 | 3.2
BID-MAL-PS3B | 466 | PI | Pipe | 4355-PS3TY-5-31-0003-1 | PIPE | 14in 60.00mm WT Pipe Seamless Bevelled Ends Low Temp Carbon Steel ASTM A333 Gr 6 Dimensions to ASME B36.10M NACE MR0175/ISO15156 | Low Temp Carbon Steel ASTM A333 Gr 6 | m | 28.2231 | 0 | 12423 | 3.2
BID-MAL-PS3B | 467 | PI | Flange | 4355-PS3TY-5-31-0003-1 | FLANGE | 6in Sch120 WN Flange CL900 Raised Face Low Temp Carbon Steel ASTM A350 Gr LF2 CL1 Dims to ASME B16.5 NACE MR0175/ISO15156 | Low Temp Carbon Steel ASTM A350 Gr LF2 CL1 | Pcs | 4 | 0 | 202 | 3.2
BID-MAL-PS3B | 468 | PI | Pipe | 4355-PS3TY-5-31-0003-1 | PIPE | 6in Sch120 Pipe Seamless Bevelled Ends Low Temp Carbon Steel ASTM A333 Gr 6 Dimensions to ASME B36.10M NACE MR0175/ISO15156 | Low Temp Carbon Steel ASTM A333 Gr 6 | m | 0.81617 | 1 | 44 | 3.2
BID-MAL-PS3B | 469 | PI | Flange | 4355-PS3TY-5-31-0003-1 | FLANGE | 6in XXS WN Flange CL1500 Raised Face Low Temp Carbon Steel ASTM A350 Gr LF2 CL1 Dims to ASME B16.5 NACE MR0175/ISO15156 | Low Temp Carbon Steel ASTM A350 Gr LF2 CL1 | Pcs | 1 | 0 | 76 | 3.2
BID-MAL-PS3B | 470 | PI | Pipe | 4355-PS3TY-5-31-0003-1 | PIPE | 6in XXS Pipe Seamless Bevelled Ends Low Temp Carbon Steel ASTM A333 Gr 6 Dimensions to ASME B36.10M NACE MR0175/ISO15156 | Low Temp Carbon Steel ASTM A333 Gr 6 | m | 1.961 | 1 | 155 | 3.2
BID-MAL-PS3B | 471 | PI | Flange | 4355-PS3TY-5-31-0003-1 | FLANGE | 6in Sch120 WN Flange CL900 Raised Face Low Temp Carbon Steel ASTM A350 Gr LF2 CL1 Dims to ASME B16.5 NACE MR0175/ISO15156 | Low Temp Carbon Steel ASTM A350 Gr LF2 CL1 | Pcs | 2 | 0 | 101 | 3.2
BID-MAL-PS3B | 472 | PI | Pipe | 4355-PS3TY-5-31-0003-1 | PIPE | 6in Sch120 Pipe Seamless Bevelled Ends Low Temp Carbon Steel ASTM A333 Gr 6 Dimensions to ASME B36.10M NACE MR0175/ISO15156 | Low Temp Carbon Steel ASTM A333 Gr 6 | m | 1.0225 | 1 | 55 | 3.2
BID-MAL-PS3B | 473 | PI | Flange | 4355-PS3TY-5-31-0003-1 | FLANGE | 8in Sch120 WN Flange CL900 Raised Face Low Temp Carbon Steel ASTM A350 Gr LF2 CL1 Dims to ASME B16.5 NACE MR0175/ISO15156 | Low Temp Carbon Steel ASTM A350 Gr LF2 CL1 | Pcs | 6 | 0 | 527 | 3.2
BID-MAL-PS3B | 474 | PI | Pipe | 4355-PS3TY-5-31-0003-1 | PIPE | 8in Sch120 Pipe Seamless Bevelled Ends Low Temp Carbon Steel ASTM A333 Gr 6 Dimensions to ASME B36.10M NACE MR0175/ISO15156 | Low Temp Carbon Steel ASTM A333 Gr 6 | m | 5.7724 | 1 | 522 | 3.2
BID-MAL-PS3B | 475 | PI | Pipe | 4355-PS3TY-5-31-0003-1 | PIPE | 2in Sch160 Pipe Seamless Bevelled Ends Low Temp Carbon Steel ASTM A333 Gr 6 Dimensions to ASME B36.10M NACE MR0175/ISO15156 | Low Temp Carbon Steel ASTM A333 Gr 6 | m | 1.2104 | 1.2104 | 13 | 3.2
BID-MAL-PS3B | 476 | PI | Flange | 4355-PS3TY-5-31-0003-1 | FLANGE | 2in Sch160 WN Flange CL1500 Raised Face Low Temp Carbon Steel ASTM A350 Gr LF2 CL1 Dims to ASME B16.5 NACE MR0175/ISO15156 | Low Temp Carbon Steel ASTM A350 Gr LF2 CL1 | Pcs | 1 | 0 | 11 | 3.2
BID-MAL-PS3B | 477 | PI | Pipe | 4355-PS3TY-5-31-0003-1 | PIPE | 2in Sch160 Pipe Seamless Bevelled Ends Low Temp Carbon Steel ASTM A333 Gr 6 Dimensions to ASME B36.10M NACE MR0175/ISO15156 | Low Temp Carbon Steel ASTM A333 Gr 6 | m | 25.1698 | 25.1698 | 279 | 3.2
BID-MAL-PS3B | 478 | PI | Flange | 4355-PS3TY-5-31-0003-1 | FLANGE | 3in Sch40S WN Flange CL900 Raised Face Alloy 825 ASTM B564 UNS N06625 Dims to ASME B16.5 NACE MR0175/ISO15156 | Alloy 825 ASTM B564 UNS N06625 | Pcs | 3 | 0 | 40 | 3.2
BID-MAL-PS3B | 479 | PI | Pipe | 4355-PS3TY-5-31-0003-1 | PIPE | 2in Sch40S Pipe Seamless Bevelled Ends Alloy 825ASTM B423 UNS N08825 Dims to ASME B36.10 NACE MR0175/ISO15156 | Alloy 825ASTM B423 UNS N08825 | m | 7.347 | 7.347 | 40 | 3.2
BID-MAL-PS3B | 480 | PI | Pipe | 4355-PS3TY-5-31-0003-1 | PIPE | 6in Sch40 Pipe Seamless Bevelled Ends Low Temp Carbon Steel ASTM A333 Gr 6 Dimensions to ASME B36.10M NACE MR0175/ISO15156 | Low Temp Carbon Steel ASTM A333 Gr 6 | m | 10.648 | 2 | 301 | 3.2
BID-MAL-PS3B | 481 | PI | Flange | 4355-PS3TY-5-31-0003-1 | FLANGE | 2in Sch160 WN Flange CL1500 Raised Face Low Temp Carbon Steel ASTM A350 Gr LF2 CL1 Dims to ASME B16.5 NACE MR0175/ISO15156 | Low Temp Carbon Steel ASTM A350 Gr LF2 CL1 | Pcs | 1 | 0 | 11 | 3.2
BID-MAL-PS3B | 482 | PI | Pipe | 4355-PS3TY-5-31-0003-1 | PIPE | 3in Sch80 Pipe Seamless Bevelled Ends Low Temp Carbon Steel ASTM A333 Gr 6 Dimensions to ASME B36.10M NACE MR0175/ISO15156 | Low Temp Carbon Steel ASTM A333 Gr 6 | m | 37.645 | 4 | 575 | 3.2
BID-MAL-PS3B | 483 | PI | Flange | 4355-PS3TY-5-31-0003-1 | FLANGE | 3in Sch160 WN Flange CL900 Raised Face Low Temp Carbon Steel ASTM A350 Gr LF2 CL1 Dims to ASME B16.5 NACE MR0175/ISO15156 | Low Temp Carbon Steel ASTM A350 Gr LF2 CL1 | Pcs | 1 | 0 | 14 | 3.2
BID-MAL-PS3B | 484 | PI | Pipe | 4355-PS3TY-5-31-0003-1 | PIPE | 1in Sch160 Pipe Seamless Bevelled Ends Low Temp Carbon Steel ASTM A333 Gr 6 Dimensions to ASME B36.10M NACE MR0175/ISO15156 | Low Temp Carbon Steel ASTM A333 Gr 6 | m | 14.9413 | 14.9413 | 63 | 3.2
BID-MAL-PS3B | 485 | PI | Pipe | 4355-PS3TY-5-31-0003-1 | PIPE | 1in Sch160 Pipe Seamless Bevelled Ends Low Temp Carbon Steel ASTM A333 Gr 6 Dimensions to ASME B36.10M NACE MR0175/ISO15156 | Low Temp Carbon Steel ASTM A333 Gr 6 | m | 0.302 | 0.302 | 1 | 3.2
BID-MAL-PS3B | 486 | PI | Flange | 4355-PS3TY-5-31-0003-1 | FLANGE | 2in Sch80S WN Flange CL1500 Raised Face Alloy 825 ASTM B564 UNS N06625 Dims to ASME B16.5 NACE MR0175/ISO15156 | Alloy 825 ASTM B564 UNS N06625 | Pcs | 2 | 0 | 22 | 3.2
BID-MAL-PS3B | 487 | PI | Pipe | 4355-PS3TY-5-31-0003-1 | PIPE | 2in Sch80S Pipe Seamless Bevelled Ends Alloy 825ASTM B423 UNS N08825ASME B36.19M NACE MR0175/ISO15156 | Alloy 825ASTM B423 UNS N08825 | m | 3.088 | 3.088 | 23 | 3.2
BID-MAL-PS3B | 488 | PI | Pipe | 4355-PS3TY-5-31-0003-1 | PIPE | 2in Sch10S Pipe Seamless Bevelled Ends Alloy 825ASTM B423 UNS N08825ASME B36.19M NACE MR0175/ISO15156 | Alloy 825ASTM B423 UNS N08825 | m | 0.1313 | 0.1313 | 1 | 3.2
BID-MAL-PS3B | 489 | PI | Pipe | 4355-PS3TY-5-31-0003-1 | PIPE | 1in Sch160 Pipe Seamless Bevelled Ends Low Temp Carbon Steel ASTM A333 Gr 6 Dimensions to ASME B36.10M NACE MR0175/ISO15156 | Low Temp Carbon Steel ASTM A333 Gr 6 | m | 13.3405 | 13.3405 | 57 | 3.2
BID-MAL-PS3B | 490 | PI | Pipe | 4355-PS3TY-5-31-0003-1 | PIPE | 1in Sch160 Pipe Seamless Bevelled Ends Low Temp Carbon Steel ASTM A333 Gr 6 Dimensions to ASME B36.10M NACE MR0175/ISO15156 | Low Temp Carbon Steel ASTM A333 Gr 6 | m | 1.06 | 1.06 | 4 | 3.2
BID-MAL-PS3B | 491 | PI | Flange | 4355-PS3TY-5-31-0003-1 | FLANGE | 2in Sch80S WN Flange CL1500 Raised Face Alloy 825 ASTM B564 UNS N06625 Dims to ASME B16.5 NACE MR0175/ISO15156 | Alloy 825 ASTM B564 UNS N06625 | Pcs | 2 | 0 | 22 | 3.2
BID-MAL-PS3B | 492 | PI | Pipe | 4355-PS3TY-5-31-0003-1 | PIPE | 2in Sch80S Pipe Seamless Bevelled Ends Alloy 825ASTM B423 UNS N08825ASME B36.19M NACE MR0175/ISO15156 | Alloy 825ASTM B423 UNS N08825 | m | 0.98485 | 0.98485 | 7 | 3.2
BID-MAL-PS3B | 493 | PI | Pipe | 4355-PS3TY-5-31-0003-1 | PIPE | 24in 68.00mm WT Pipe Seamless Bevelled Ends Low Temp Carbon Steel ASTM A333 Gr 6 Dimensions to ASME B36.10M NACE MR0175/ISO15156 | Low Temp Carbon Steel ASTM A333 Gr 6 | m | 16.5085 | 0 | 15100 | 3.2
BID-MAL-PS3B | 494 | PI | BoltNut | 4355-PS3TY-5-31-0003-1 | STUD BOLT & NUTS | 1/2" X 80MM STUD BOLT (CONT) W/ 2 HVY HEX NUTS B1.1 DIA (IMP) X LEN (MET) | ASTM A193-B7/A194-2H Zn-Ni Electro pl + PTFE top coat | Pcs | 8 | 0 |  | 3.1
BID-MAL-PS3B | 495 | PI | BoltNut | 4355-PS3TY-5-31-0003-1 | STUD BOLT & NUTS | 5/8" X 90MM STUD BOLT (CONT) W/ 2 HVY HEX NUTS B1.1 DIA (IMP) X LEN (MET) | ASTM A193-B7/A194-2H Zn-Ni Electro pl + PTFE top coat | Pcs | 64 | 0 |  | 3.1
BID-MAL-PS3B | 496 | PI | BoltNut | 4355-PS3TY-5-31-0003-1 | STUD BOLT & NUTS | 5/8" X 105MM STUD BOLT (CONT) W/ 2 HVY HEX NUTS B1.1 DIA (IMP) X LEN (MET) | ASTM A193-B7/A194-2H Zn-Ni Electro pl + PTFE top coat | Pcs | 28 | 0 |  | 3.1
BID-MAL-PS3B | 497 | PI | BoltNut | 4355-PS3TY-5-31-0003-1 | STUD BOLT & NUTS | 7/8" X 135MM STUD BOLT (CONT) W/ 2 HVY HEX NUTS B1.1 DIA (IMP) X LEN (MET) | ASTM A193-B7/A194-2H Zn-Ni Electro pl + PTFE top coat | Pcs | 4 | 0 |  | 3.1
BID-MAL-PS3B | 498 | PI | BoltNut | 4355-PS3TY-5-31-0003-1 | STUD BOLT & NUTS | 7/8" X 155MM STUD BOLT (CONT) W/ 2 HVY HEX NUTS B1.1 DIA (IMP) X LEN (MET) | ASTM A193-B7/A194-2H Zn-Ni Electro pl + PTFE top coat | Pcs | 8 | 0 |  | 3.1
BID-MAL-PS3B | 499 | PI | BoltNut | 4355-PS3TY-5-31-0003-1 | STUD BOLT & NUTS | 2 3/4" X 605MM STUD BOLT (CONT) W/ 2 HVY HEX NUTS B1.1 DIA (IMP) X LEN (MET) | ASTM A193-B7/A194-2H Zn-Ni Electro pl + PTFE top coat | Pcs | 16 | 0 |  | 3.1
BID-MAL-PS3B | 500 | PI | BoltNut | 4355-PS3TY-5-31-0003-1 | STUD BOLT & NUTS | 1/2" X 80MM STUD BOLT (CONT) W/ 2 HVY HEX NUTS B1.1 DIA (IMP) X LEN (MET) | ASTM A320-L7M/A194-7M Zn-Ni Electro pl + PTFE top coat | Pcs | 120 | 0 |  | 3.1
BID-MAL-PS3B | 501 | PI | BoltNut | 4355-PS3TY-5-31-0003-1 | STUD BOLT & NUTS | 5/8" X 90MM STUD BOLT (CONT) W/ 2 HVY HEX NUTS B1.1 DIA (IMP) X LEN (MET) | ASTM A320-L7M/A194-7M Zn-Ni Electro pl + PTFE top coat | Pcs | 236 | 0 |  | 3.1
BID-MAL-PS3B | 502 | PI | BoltNut | 4355-PS3TY-5-31-0003-1 | STUD BOLT & NUTS | 5/8" X 105MM STUD BOLT (CONT) W/ 2 HVY HEX NUTS B1.1 DIA (IMP) X LEN (MET) | ASTM A320-L7M/A194-7M Zn-Ni Electro pl + PTFE top coat | Pcs | 32 | 0 |  | 3.1
BID-MAL-PS3B | 503 | PI | BoltNut | 4355-PS3TY-5-31-0003-1 | STUD BOLT & NUTS | 3/4" X 110MM STUD BOLT (CONT) W/ 2 HVY HEX NUTS B1.1 DIA (IMP) X LEN (MET) | ASTM A320-L7M/A194-7M Zn-Ni Electro pl + PTFE top coat | Pcs | 32 | 0 |  | 3.1
BID-MAL-PS3B | 504 | PI | BoltNut | 4355-PS3TY-5-31-0003-1 | STUD BOLT & NUTS | 5/8" X 95MM STUD BOLT (CONT) W/ 2 HVY HEX NUTS B1.1 DIA (IMP) X LEN (MET) | ASTM A320-L7M/A194-7M Zn-Ni Electro pl + PTFE top coat | Pcs | 32 | 0 |  | 3.1
BID-MAL-PS3B | 505 | PI | BoltNut | 4355-PS3TY-5-31-0003-1 | STUD BOLT & NUTS | 3/4" X 115MM STUD BOLT (CONT) W/ 2 HVY HEX NUTS B1.1 DIA (IMP) X LEN (MET) | ASTM A320-L7M/A194-7M Zn-Ni Electro pl + PTFE top coat | Pcs | 16 | 0 |  | 3.1
BID-MAL-PS3B | 506 | PI | BoltNut | 4355-PS3TY-5-31-0003-1 | STUD BOLT & NUTS | 3/4" X 135MM STUD BOLT (CONT) W/ 2 HVY HEX NUTS B1.1 DIA (IMP) X LEN (MET) | ASTM A320-L7M/A194-7M Zn-Ni Electro pl + PTFE top coat | Pcs | 12 | 0 |  | 3.1
BID-MAL-PS3B | 507 | PI | BoltNut | 4355-PS3TY-5-31-0003-1 | STUD BOLT & NUTS | 7/8" X 135MM STUD BOLT (CONT) W/ 2 HVY HEX NUTS B1.1 DIA (IMP) X LEN (MET) | ASTM A320-L7M/A194-7M Zn-Ni Electro pl + PTFE top coat | Pcs | 12 | 0 |  | 3.1
BID-MAL-PS3B | 508 | PI | BoltNut | 4355-PS3TY-5-31-0003-1 | STUD BOLT & NUTS | 7/8" X 155MM STUD BOLT (CONT) W/ 2 HVY HEX NUTS B1.1 DIA (IMP) X LEN (MET) | ASTM A320-L7M/A194-7M Zn-Ni Electro pl + PTFE top coat | Pcs | 56 | 0 |  | 3.1
BID-MAL-PS3B | 509 | PI | BoltNut | 4355-PS3TY-5-31-0003-1 | STUD BOLT & NUTS | 7/8" X 155MM STUD BOLT (CONT) W/ 2 HVY HEX NUTS B1.1 DIA (IMP) X LEN (MET) | ASTM A320-L7M/A194-7M Zn-Ni Electro pl + PTFE top coat | Pcs | 32 | 0 |  | 3.1
BID-MAL-PS3B | 510 | PI | BoltNut | 4355-PS3TY-5-31-0003-1 | STUD BOLT & NUTS | 1 1/8" X 205MM STUD BOLT (CONT) W/ 2 HVY HEX NUTS B1.1 DIA (IMP) X LEN (MET) | ASTM A320-L7M/A194-7M Zn-Ni Electro pl + PTFE top coat | Pcs | 72 | 0 |  | 3.1
BID-MAL-PS3B | 511 | PI | BoltNut | 4355-PS3TY-5-31-0003-1 | STUD BOLT & NUTS | 1 3/8" X 280MM STUD BOLT (CONT) W/ 2 HVY HEX NUTS B1.1 DIA (IMP) X LEN (MET) | ASTM A320-L7M/A194-7M Zn-Ni Electro pl + PTFE top coat | Pcs | 84 | 0 |  | 3.1
BID-MAL-PS3B | 512 | PI | BoltNut | 4355-PS3TY-5-31-0003-1 | STUD BOLT & NUTS | 3/4" X 115MM STUD BOLT (CONT) W/ 2 HVY HEX NUTS B1.1 DIA (IMP) X LEN (MET) | ASTM A320-L7M/A194-7M Zn-Ni Electro pl + PTFE top coat | Pcs | 12 | 0 |  | 3.1
BID-MAL-PS3B | 513 | PI | BoltNut | 4355-PS3TY-5-31-0003-1 | STUD BOLT & NUTS | 7/8" X 135MM STUD BOLT (CONT) W/ 2 HVY HEX NUTS B1.1 DIA (IMP) X LEN (MET) | ASTM A320-L7M/A194-7M Zn-Ni Electro pl + PTFE top coat | Pcs | 124 | 0 |  | 3.1
BID-MAL-PS3B | 514 | PI | BoltNut | 4355-PS3TY-5-31-0003-1 | STUD BOLT & NUTS | 7/8" X 155MM STUD BOLT (CONT) W/ 2 HVY HEX NUTS B1.1 DIA (IMP) X LEN (MET) | ASTM A320-L7M/A194-7M Zn-Ni Electro pl + PTFE top coat | Pcs | 144 | 0 |  | 3.1
BID-MAL-PS3B | 515 | PI | BoltNut | 4355-PS3TY-5-31-0003-1 | STUD BOLT & NUTS | 1 3/8" X 320MM STUD BOLT (CONT) W/ 2 HVY HEX NUTS B1.1 DIA (IMP) X LEN (MET) | ASTM A320-L7M/A194-7M Zn-Ni Electro pl + PTFE top coat | Pcs | 156 | 0 |  | 3.1
BID-MAL-PS3B | 516 | PI | BoltNut | 4355-PS3TY-5-31-0003-1 | STUD BOLT & NUTS | 1 5/8" X 355MM STUD BOLT (CONT) W/ 2 HVY HEX NUTS B1.1 DIA (IMP) X LEN (MET) | ASTM A320-L7M/A194-7M Zn-Ni Electro pl + PTFE top coat | Pcs | 72 | 0 |  | 3.1
BID-MAL-PS3B | 517 | PI | BoltNut | 4355-PS3TY-5-31-0003-1 | STUD BOLT & NUTS | 3 1/2" X 755MM STUD BOLT (CONT) W/ 2 HVY HEX NUTS B1.1 DIA (IMP) X LEN (MET) | ASTM A320-L7M/A194-7M Zn-Ni Electro pl + PTFE top coat | Pcs | 32 | 0 |  | 3.1
BID-MAL-PS3B | 518 | PI | SP | 4355-PS3B-6-50-0001-001-6~4355-PS3B-6-51-0035-001-1,4355-GENOF-5-14-0003-2 | Y TYPE STRAINER | 3",0MM,20 Barg,85℃,150 #RF | BODY MATERIAL:ASTM B148-UNS C95800,FLANGES MATERIAL:ASTM B148-UNS C95800, STRAINER ELEMENT MATERIAL:AISI 316,GASKET MATERIAL:Ethylene propylene rubber (EPDM) hardness 70+/-5 shore A,BOLTING MATERIAL:ASTM A193-B7 / A194-2H,DIMENSIONS MATERIAL:Manufacturers standard,PAINTING MATERIAL:QP-SPC-L-002 | Pcs | 1 | 0 |  | 3.2
BID-MAL-PS3B | 519 | PI | SP | 4355-PS3B-6-50-0001-001-6~4355-PS3B-6-51-0035-001-1,4355-GENOF-5-14-0003-2 | Y TYPE STRAINER | 4",0MM,20 Barg,200℃,150 #RF | BODY MATERIAL:ASTM B564 UNS 08825,FLANGES MATERIAL:ASTM B564 UNS 08825, STRAINER ELEMENT MATERIAL:Alloy 825,GASKET MATERIAL:Alloy 825, Graphite CS center ring/Alloy 825 inner ring,BOLTING MATERIAL:ASTM A320-L 7M/A 194-7M,DIMENSIONS MATERIAL:Manufacturers standard,PAINTING MATERIAL:QP-SPC-L-002 | Pcs | 1 | 0 |  | 3.2
BID-MAL-PS3B | 520 | PI | SP | 4355-PS3B-6-50-0001-001-6~4355-PS3B-6-51-0035-001-1,4355-GENOF-5-14-0003-2 | FLAME ARRESTER | 4",17320 |  | Pcs | 1 | 0 |  | 3.1
BID-MAL-PS3B | 521 | PI | SP | 4355-PS3B-6-50-0001-001-6~4355-PS3B-6-51-0035-001-1,4355-GENOF-5-14-0003-2 | CORROSION PROBE | 24",253.3Barg,175℃,68mm THK,6mm | RUN PIPE MATERIAL:ASTM A333 GRADE 6,TRIM MATERIAL:ALLOY 825,ACCESS FITTING MATERIAL:ASTM A350 LF2 CL1,COVER MATERIAL:ASTM A350 LF2 CL1,PLUG MATERIAL:AISI 316 | Pcs | 1 | 0 |  | 3.2
BID-MAL-PS3B | 522 | PI | SP | 4355-PS3B-6-50-0001-001-6~4355-PS3B-6-51-0035-001-1,4355-GENOF-5-14-0003-2 | CORROSION PROBE | 6",253.3Barg,175℃,24mm THK,6mm | RUN PIPE MATERIAL:ASTM A333 GRADE 6,TRIM MATERIAL:ALLOY 825,ACCESS FITTING MATERIAL:ASTM A350 LF2 CL1,COVER MATERIAL:ASTM A350 LF2 CL1,PLUG MATERIAL:AISI 316 | Pcs | 1 | 0 |  | 3.2
BID-MAL-PS3B | 523 | PI | SP | 4355-PS3B-6-50-0001-001-6~4355-PS3B-6-51-0035-001-1,4355-GENOF-5-14-0003-2 | CORROSION COUPON | 14",255.3Barg,175℃,42mm THK,6mm | RUN PIPE MATERIAL:ASTM A333 GRADE 6,TRIM MATERIAL:ALLOY 825,ACCESS FITTING MATERIAL:ASTM A350 LF2 CL1,COVER MATERIAL:ASTM A350 LF2 CL1,PLUG MATERIAL:ASTM A350 LF2 CL1,COUPON HOLDER MATERIAL:AISI 316,COUPON MATERIAL:ASTM A333 GRADE 6 | Pcs | 1 | 0 |  | 3.2
BID-MAL-PS3B | 524 | PI | SP | 4355-PS3B-6-50-0001-001-6~4355-PS3B-6-51-0035-001-1,4355-GENOF-5-14-0003-2 | CORROSION COUPON | 24",255.3Barg,175℃,68mm THK,6mm | RUN PIPE MATERIAL:ASTM A333 GRADE 6,TRIM MATERIAL:ALLOY 825,ACCESS FITTING MATERIAL:ASTM A350 LF2 CL1,COVER MATERIAL:ASTM A350 LF2 CL1,PLUG MATERIAL:ASTM A350 LF2 CL1,COUPON HOLDER MATERIAL:AISI 316,COUPON MATERIAL:ASTM A333 GRADE 6 | Pcs | 1 | 0 |  | 3.2
BID-MAL-PS3B | 525 | PI | SP | 4355-PS3B-6-50-0001-001-6~4355-PS3B-6-51-0035-001-1,4355-GENOF-5-14-0003-2 | CHEMICAL INJECTION QUILL C/W DBB | 3/4", 1500RF, 0MM, 258.6Barg, 200℃ | RUN PIPE MATERIAL: ASTM B564 UNS N08825, DISTRIBUTION MATERIAL: ASTM B564 UNS N06625, VALVE BODY MATERIAL: ASTM A494 CU5MCUC, VALVE SEATS MATERIAL: ALLOY 825 + PTFE, QUILL DETAILS MATERIAL: ASTM B423 UNS N08825 | Pcs | 1 | 1 |  | 3.1
BID-MAL-PS3B | 526 | PI | SP | 4355-PS3B-6-50-0001-001-6~4355-PS3B-6-51-0035-001-1,4355-GENOF-5-14-0003-2 | CHEMICAL INJECTION QUILL C/W DBB | 1/2", 1500RF, 0MM, 258.6Barg, 200℃ | RUN PIPE MATERIAL: ASTM B564 UNS N08825, DISTRIBUTION MATERIAL: ASTM B564 UNS N06625, VALVE BODY MATERIAL: ASTM A494 CU5MCUC, VALVE SEATS MATERIAL: ALLOY 825 + PTFE, QUILL DETAILS MATERIAL: ASTM B423 UNS N08825 | Pcs | 1 | 1 |  | 3.1
BID-MAL-PS3B | 527 | PI | PipeSupport | 4355-PS3K-6-50-0005~4355-PS3K-6-51-0109 | U-Bolt PS301 Non Grip Type with Double Nuts and Washers | DN15XØ6XM6 | Carbon Steel Electro Galvanised | Pcs | 4 | 0 | 20 | 3.1
BID-MAL-PS3B | 528 | PI | PipeSupport | 4355-PS3K-6-50-0005~4355-PS3K-6-51-0109 | U-Bolt PS301 Non Grip Type with Double Nuts and Washers | DN25XØ6XM6 | Carbon Steel Electro Galvanised | Pcs | 116 | 0 | 580 | 3.1
BID-MAL-PS3B | 529 | PI | PipeSupport | 4355-PS3K-6-50-0005~4355-PS3K-6-51-0109 | U-Bolt PS301 Non Grip Type with Double Nuts and Washers | DN40XØ10XM10 | Carbon Steel Electro Galvanised | Pcs | 2 | 0 | 10 | 3.1
BID-MAL-PS3B | 530 | PI | PipeSupport | 4355-PS3K-6-50-0005~4355-PS3K-6-51-0109 | U-Bolt PS301 Non Grip Type with Double Nuts and Washers | DN50XØ10XM10 | Carbon Steel Electro Galvanised | Pcs | 91 | 0 | 455 | 3.1
BID-MAL-PS3B | 531 | PI | PipeSupport | 4355-PS3K-6-50-0005~4355-PS3K-6-51-0109 | U-Bolt PS301 Non Grip Type with Double Nuts and Washers | DN80XØ12XM12 | Carbon Steel Electro Galvanised | Pcs | 60 | 0 | 300 | 3.1
BID-MAL-PS3B | 532 | PI | PipeSupport | 4355-PS3K-6-50-0005~4355-PS3K-6-51-0109 | U-Bolt PS301 Non Grip Type with Double Nuts and Washers | DN100XØ12XM12 | Carbon Steel Electro Galvanised | Pcs | 17 | 0 | 85 | 3.1
BID-MAL-PS3B | 533 | PI | PipeSupport | 4355-PS3K-6-50-0005~4355-PS3K-6-51-0109 | U-Bolt PS301 Non Grip Type with Double Nuts and Washers | DN150XØ12XM12 | Carbon Steel Electro Galvanised | Pcs | 20 | 0 | 100 | 3.1
BID-MAL-PS3B | 534 | PI | PipeSupport | 4355-PS3K-6-50-0005~4355-PS3K-6-51-0109 | PIPE SHOE Steel Plate | 10 MM，100X90XTHK10mm | ASTM A36 | m2 | 13 | 0 | 780 | 3.1
BID-MAL-PS3B | 534 | PI | SP | 4355-PS3B-6-50-0001-001-6~4355-PS3B-6-51-0035-001-1 | INSULATING GASKET | 3in, CL150 |  | Pcs | 1 | 1 |  | 3.2
BID-MAL-PS3B | 534 | PI | SP | 4355-PS3B-6-50-0001-001-6~4355-PS3B-6-51-0035-001-1 | INSULATING GASKET | 10in, CL150 |  | Pcs | 1 | 0 |  | 3.2
BID-MAL-PS3B | 534 | PI | SP | 4355-PS3B-6-50-0001-001-6~4355-PS3B-6-51-0035-001-1 | INSULATING GASKET | 4in, CL150 |  | Pcs | 1 | 1 |  | 3.2
BID-MAL-PS3B | 534 | PI | SP | 4355-PS3B-6-50-0001-001-6~4355-PS3B-6-51-0035-001-1 | INSULATING GASKET | 3in, CL300 |  | Pcs | 2 | 1 |  | 3.2

## BID-MAL-PS3BR8 (hidden)
| 序号 SN | 专业 Discipline | 物资名称 ItemName | 参考文件 Reference Documentation | 物资类型 Type of Material | 规格 (除材质外所有参数) Specification （exclude material） | 材质 Material | 单位 Unit | 数量 Quantity | 余量 Margin | 重量 Weight | 取证 Certificate | 备件 Spare | 备注 Remark
BID-MAL-PS3BR8 | 1 | Pi | Fitting | DEM-4355-PS3BR8-6-50-0001-001 4355-PS3BR8-6-50-0001-001 7 4355-PS3BR8-6-51-0001-001 | ELBOW | 1in Sch80S Elbow 90 Degrees Long Radius SeamlessBW Dims to ASME B16.9 NACE MR0175/ISO15156 | Stainless Steel ASTM A403 WP316 | Pcs | 1 | 1 | 0.22 | 3.2 |  |  | /153461
BID-MAL-PS3BR8 | 2 | Pi | Pipe | DEM-4355-PS3BR8-6-50-0001-001 4355-PS3BR8-6-50-0001-001 7 4355-PS3BR8-6-51-0001-001 | PIPE | 1in Sch80S Pipe Seamless Bevelled Ends Dims to ASME B36.19 NACE MR0175/ISO15156 | Stainless Steel ASTM A312 TP316 | Pcs | 28 | 28 | 89 | 3.2 |  |  | /153461
BID-MAL-PS3BR8 | 3 | Pi | Fitting | DEM-4355-PS3BR8-6-50-0001-001 4355-PS3BR8-6-50-0001-001 7 4355-PS3BR8-6-51-0001-001 | ELBOW | 1in Sch80S Elbow 90 Degrees Long Radius SeamlessBW Dims to ASME B16.9 NACE MR0175/ISO15156 | Stainless Steel ASTM A403 WP316 | Pcs | 1 | 1 | 0.22 | 3.2 |  |  | /153461
BID-MAL-PS3BR8 | 4 | Pi | Pipe | DEM-4355-PS3BR8-6-50-0001-001 4355-PS3BR8-6-50-0001-001 7 4355-PS3BR8-6-51-0001-001 | PIPE | 1in Sch80S Pipe Seamless Bevelled Ends Dims to ASME B36.19 NACE MR0175/ISO15156 | Stainless Steel ASTM A312 TP316 | Pcs | 28 | 28 | 89 | 3.2 |  |  | /153461
BID-MAL-PS3BR8 | 5 | Pi | Fitting | DEM-4355-PS3BR8-6-50-0001-001 4355-PS3BR8-6-50-0001-001 7 4355-PS3BR8-6-51-0001-001 | ELBOW | 2in Sch80S Elbow 90 Degrees Long Radius SeamlessBW Dims to ASME B16.9 NACE MR0175/ISO15156 | Alloy 825ASTM B366-WPNICMC | m | 1 | 1 | 1 | 3.2 |  |  | /156620
BID-MAL-PS3BR8 | 6 | Pi | Pipe | DEM-4355-PS3BR8-6-50-0001-001 4355-PS3BR8-6-50-0001-001 7 4355-PS3BR8-6-51-0001-001 | PIPE | 2in Sch80S Pipe Seamless Bevelled Ends ASME B36.19M NACE MR0175/ISO15156 | Alloy 825ASTM B423 UNS N08825 | Pcs | 28 | 28 | 206 | 3.2 |  |  | /156620
BID-MAL-PS3BR8 | 7 | Pi | Flange | DEM-4355-PS3BR8-6-50-0001-001 4355-PS3BR8-6-50-0001-001 7 4355-PS3BR8-6-51-0001-001 | FLANGE | 2in Sch40S WN Flange CL900 Raised Face Dims to ASME B16.5 NACE MR0175/ISO15156 | Alloy 825 ASTM B564 UNS N06625 | Pcs | 4 | 4 | 44 | 3.2 |  |  | /96620
BID-MAL-PS3BR8 | 8 | Pi | Fitting | DEM-4355-PS3BR8-6-50-0001-001 4355-PS3BR8-6-50-0001-001 7 4355-PS3BR8-6-51-0001-001 | ELBOW | 2in Sch40S Elbow 90 Degrees Long Radius SeamlessBW Dims to ASME B16.9 NACE MR0175/ISO15156 | Alloy 825ASTM B366-WPNICMC | Pcs | 1 | 1 | 1 | 3.2 |  |  | /96620
BID-MAL-PS3BR8 | 9 | Pi | Fitting | DEM-4355-PS3BR8-6-50-0001-001 4355-PS3BR8-6-50-0001-001 7 4355-PS3BR8-6-51-0001-001 | TEE | 2in Sch40S x 1in Sch10S Reducing Tee SeamlessBW Dims to ASME B16.9 NACE MR0175/ISO15156 | Alloy 825ASTM B366-WPNICMC | Pcs | 1 | 1 | 1 | 3.2 |  |  | /96620
BID-MAL-PS3BR8 | 10 | Pi | Fitting | DEM-4355-PS3BR8-6-50-0001-001 4355-PS3BR8-6-50-0001-001 7 4355-PS3BR8-6-51-0001-001 | GASKET | 2in x 4.5mm Nom Thk Gasket Spiral Wound CL900 IDims to ASME B16.20 | ncoloy 825 Windings Flexible Graphite Filler CS Inner RingAlloy 825 Outer Ring | Pcs | 4 | 4 | 0.44 | 3.2 |  |  | /96620
BID-MAL-PS3BR8 | 11 | Pi | Pipe | DEM-4355-PS3BR8-6-50-0001-001 4355-PS3BR8-6-50-0001-001 7 4355-PS3BR8-6-51-0001-001 | PIPE | 2in Sch40S Pipe Seamless Bevelled Ends Dims to ASME B36.10 NACE MR0175/ISO15156 | Alloy 825ASTM B423 UNS N08825 | m | 26 | 26 | 142 | 3.2 |  |  | /96620
BID-MAL-PS3BR8 | 12 | Pi | Valve | DEM-4355-PS3BR8-6-50-0001-001 4355-PS3BR8-6-50-0001-001 7 4355-PS3BR8-6-51-0001-001 | VALVE | 2in Ball FB Valve Flanged CL900 Raised Face Dims to API 6D Trunnion Mounted Ball Full Bore Lever Operated NACE MR0175/ISO15156 Datasht To Follow | Alloy 825 ASTM B564 UNS N08825 / A494 Gr CU5MCuCAlloy 825: PEEK | Pcs | 2 | 2 | 174 | 3.2 |  |  | /96620
BID-MAL-PS3BR8 | 13 | Pi | BoltNut | DEM-4355-PS3BR8-6-50-0001-001 4355-PS3BR8-6-50-0001-001 7 4355-PS3BR8-6-51-0001-001 | STUD BOLT & NUTS | 5/8"X4" STUD BOLT (CONT) W/ 2 HVY HEX NUTS B1.1 DIA (IMP) X LEN (MET) | Alloy 625 bolting below -73°C | Pcs | 16 | 16 |  | 3.2
BID-MAL-PS3BR8 | 14 | Pi | PipeSupport | DEM-4355-PS3BR8-6-50-0001-001 4355-PS3BR8-6-50-0001-001 7 4355-PS3BR8-6-51-0001-001 | U-Bolt PS301 Non Grip Type with Double Nuts and Washers | DN25XØ6XM6 | Carbon Steel Electro Galvanised | Pcs | 64 | 0 | 320 | 3.1
BID-MAL-PS3BR8 | 15 | Pi | PipeSupport | DEM-4355-PS3BR8-6-50-0001-001 4355-PS3BR8-6-50-0001-001 7 4355-PS3BR8-6-51-0001-001 | Clamp for GRE Pipe PS309 C/W GRE Wear Pad, Double Nuts and Washers | Φ22 LEN200mmXTHK12mm | Carbon Steel Electro Galvanised | Pcs | 45 | 0 | 540 | 3.1

## BID-MAL-PS3BR9 (hidden)
| 序号 SN | 专业 Discipline | 物资名称 ItemName | 参考文件 Reference Documentation | 物资类型 Type of Material | 规格 (除材质外所有参数) Specification （exclude material） | 材质 Material | 单位 Unit | 数量 Quantity | 余量 Margin | 重量 Weight | 取证 Certificate | 备件 Spare | 备注 Remark
BID-MAL-PS3BR9 | 1 | PI | Flange | 4355-PS3TY-5-31-0003-1 | FLANGE | 3in Sch40 WN Flange CL150 Raised Face Carbon Steel ASTM A105 Dims to ASME B16.5 | Carbon Steel ASTM A105 | Pcs | 2 | 0 | 10 | 3.1
BID-MAL-PS3BR9 | 2 | PI | Gasket | 4355-PS3TY-5-31-0003-1 | GASKET | 3in x 4.5mm Nom Thk Gasket Spiral Wound CL150 Stainless Steel 316 Windings Graphite Filler Stainless Steel 316 Inner Ring CS Outer Ring Dims to ASME B16.20 | Stainless Steel 316 Windings Graphite Filler Stainless Steel 316 Inner Ring CS Outer Ring | Pcs | 2 | 0 | 0.3 | 3.1
BID-MAL-PS3BR9 | 3 | PI | Pipe | 4355-PS3TY-5-31-0003-1 | PIPE | 3in Sch40 Pipe Seamless Bevelled Ends Carbon Steel ASTM A106 Gr B Dims to ASME B36.10 | Carbon Steel ASTM A106 Gr B | m | 14.8534 | 2 | 168 | 3.1
BID-MAL-PS3BR9 | 4 | PI | Pipe | 4355-PS3TY-5-31-0003-1 | PIPE | 1in Sch160 Pipe Seamless Bevelled Ends Low Temp Carbon Steel ASTM A333 Gr 6 Dimensions to ASME B36.10M NACE MR0175/ISO15156 | Low Temp Carbon Steel ASTM A333 Gr 6 | m | 18.0593 | 18.0593 | 77 | 3.2
BID-MAL-PS3BR9 | 5 | PI | Flange | 4355-PS3TY-5-31-0003-1 | FLANGE | 1in Sch80S WN Flange CL1500 Raised Face Stainless Steel ASTM A182 Gr F316 Dims to ASME B16.5 NACE MR0175/ISO15156 | Stainless Steel ASTM A182 Gr F316 | Pcs | 2 | 0 | 7 | 3.2
BID-MAL-PS3BR9 | 6 | PI | Gasket | 4355-PS3TY-5-31-0003-1 | GASKET | 1in x 4.5mm Nom Thk Gasket Spiral Wound CL1500 AISI 316 Windings Flexible Graphite Filler Stainless Steel 316 Inner Ring CS Outer Ring Dims to ASME B16.20 | Stainless Steel 316 Windings Graphite Filler Stainless Steel 316 Inner Ring CS Outer Ring | Pcs | 1 | 0 | 0.07 | 3.2
BID-MAL-PS3BR9 | 7 | PI | Pipe | 4355-PS3TY-5-31-0003-1 | PIPE | 1in Sch160 Pipe Seamless Bevelled Ends Low Temp Carbon Steel ASTM A333 Gr 6 Dimensions to ASME B36.10M NACE MR0175/ISO15156 | Low Temp Carbon Steel ASTM A333 Gr 6 | m | 17.8593 | 17.8593 | 76 | 3.2
BID-MAL-PS3BR9 | 8 | PI | Flange | 4355-PS3TY-5-31-0003-1 | FLANGE | 1in Sch80S WN Flange CL1500 Raised Face Stainless Steel ASTM A182 Gr F316 Dims to ASME B16.5 NACE MR0175/ISO15156 | Stainless Steel ASTM A182 Gr F316 | Pcs | 2 | 0 | 7 | 3.2
BID-MAL-PS3BR9 | 9 | PI | Gasket | 4355-PS3TY-5-31-0003-1 | GASKET | 1in x 4.5mm Nom Thk Gasket Spiral Wound CL1500 AISI 316 Windings Flexible Graphite Filler Stainless Steel 316 Inner Ring CS Outer Ring Dims to ASME B16.20 | Stainless Steel 316 Windings Graphite Filler Stainless Steel 316 Inner Ring CS Outer Ring | Pcs | 1 | 0 | 0.07 | 3.2
BID-MAL-PS3BR9 | 10 | PI | Flange | 4355-PS3TY-5-31-0003-1 | FLANGE | 1in Sch80S WN Flange CL1500 Raised Face Stainless Steel ASTM A182 Gr F316 Dims to ASME B16.5 NACE MR0175/ISO15156 | Stainless Steel ASTM A182 Gr F316 | Pcs | 2 | 0 | 7 | 3.2
BID-MAL-PS3BR9 | 11 | PI | Gasket | 4355-PS3TY-5-31-0003-1 | GASKET | 1in x 4.5mm Nom Thk Gasket Spiral Wound CL1500 AISI 316 Windings Flexible Graphite Filler Stainless Steel 316 Inner Ring CS Outer Ring Dims to ASME B16.20 | Stainless Steel 316 Windings Graphite Filler Stainless Steel 316 Inner Ring CS Outer Ring | Pcs | 1 | 0 | 0.07 | 3.2
BID-MAL-PS3BR9 | 12 | PI | Pipe | 4355-PS3TY-5-31-0003-1 | PIPE | 1in Sch80S Pipe Seamless Bevelled Ends Stainless Steel ASTM A312 TP316 Dims to ASME B36.19 NACE MR0175/ISO15156 | Stainless Steel ASTM A312 TP316 | m | 18.538 | 18.538 | 60 | 3.2
BID-MAL-PS3BR9 | 13 | PI | Flange | 4355-PS3TY-5-31-0003-1 | FLANGE | 1in Sch80S WN Flange CL1500 Raised Face Stainless Steel ASTM A182 Gr F316 Dims to ASME B16.5 NACE MR0175/ISO15156 | Stainless Steel ASTM A182 Gr F316 | Pcs | 2 | 0 | 7 | 3.2
BID-MAL-PS3BR9 | 14 | PI | Gasket | 4355-PS3TY-5-31-0003-1 | GASKET | 1in x 4.5mm Nom Thk Gasket Spiral Wound CL1500 AISI 316 Windings Flexible Graphite Filler Stainless Steel 316 Inner Ring CS Outer Ring Dims to ASME B16.20 | Stainless Steel 316 Windings Graphite Filler Stainless Steel 316 Inner Ring CS Outer Ring | Pcs | 1 | 0 | 0.07 | 3.2
BID-MAL-PS3BR9 | 15 | PI | Pipe | 4355-PS3TY-5-31-0003-1 | PIPE | 1in Sch80S Pipe Seamless Bevelled Ends Stainless Steel ASTM A312 TP316 Dims to ASME B36.19 NACE MR0175/ISO15156 | Stainless Steel ASTM A312 TP316 | m | 18.538 | 18.538 | 60 | 3.2
BID-MAL-PS3BR9 | 16 | PI | Flange | 4355-PS3TY-5-31-0003-1 | FLANGE | 1in Sch80S WN Flange CL1500 Raised Face Stainless Steel ASTM A182 Gr F316 Dims to ASME B16.5 NACE MR0175/ISO15156 | Stainless Steel ASTM A182 Gr F316 | Pcs | 2 | 0 | 7 | 3.2
BID-MAL-PS3BR9 | 17 | PI | Gasket | 4355-PS3TY-5-31-0003-1 | GASKET | 1in x 4.5mm Nom Thk Gasket Spiral Wound CL1500 AISI 316 Windings Flexible Graphite Filler Stainless Steel 316 Inner Ring CS Outer Ring Dims to ASME B16.20 | Stainless Steel 316 Windings Graphite Filler Stainless Steel 316 Inner Ring CS Outer Ring | Pcs | 1 | 0 | 0.07 | 3.2
BID-MAL-PS3BR9 | 18 | PI | Pipe | 4355-PS3TY-5-31-0003-1 | PIPE | 1in Sch80S Pipe Seamless Bevelled Ends Stainless Steel ASTM A312 TP316 Dims to ASME B36.19 NACE MR0175/ISO15156 | Stainless Steel ASTM A312 TP316 | m | 18.1383 | 18.1383 | 59 | 3.2
BID-MAL-PS3BR9 | 19 | PI | Flange | 4355-PS3TY-5-31-0003-1 | FLANGE | 1in Sch80S WN Flange CL1500 Raised Face Stainless Steel ASTM A182 Gr F316 Dims to ASME B16.5 NACE MR0175/ISO15156 | Stainless Steel ASTM A182 Gr F316 | Pcs | 2 | 0 | 7 | 3.2
BID-MAL-PS3BR9 | 20 | PI | Gasket | 4355-PS3TY-5-31-0003-1 | GASKET | 1in x 4.5mm Nom Thk Gasket Spiral Wound CL1500 AISI 316 Windings Flexible Graphite Filler Stainless Steel 316 Inner Ring CS Outer Ring Dims to ASME B16.20 | Stainless Steel 316 Windings Graphite Filler Stainless Steel 316 Inner Ring CS Outer Ring | Pcs | 1 | 0 | 0.07 | 3.2
BID-MAL-PS3BR9 | 21 | PI | Pipe | 4355-PS3TY-5-31-0003-1 | PIPE | 1in Sch80S Pipe Seamless Bevelled Ends Stainless Steel ASTM A312 TP316 Dims to ASME B36.19 NACE MR0175/ISO15156 | Stainless Steel ASTM A312 TP316 | m | 18.1383 | 18.1383 | 59 | 3.2
BID-MAL-PS3BR9 | 22 | PI | Flange | 4355-PS3TY-5-31-0003-1 | FLANGE | 2in Sch80 WN Flange CL150 Raised Face Carbon Steel ASTM A105 Dims to ASME B16.5 | Carbon Steel ASTM A105 | Pcs | 2 | 0 | 5 | 3.1
BID-MAL-PS3BR9 | 23 | PI | Gasket | 4355-PS3TY-5-31-0003-1 | GASKET | 2in x 4.5mm Nom Thk Gasket Spiral Wound CL150 SS TP316 Windings Graphite Filler SS TP316 Inner Ring CS Outer Ring Dims to ASME B16.20 | SS TP316 Windings Graphite Filler SS TP316 Inner Ring CS Outer Ring | Pcs | 2 | 0 | 0.2 | 3.1
BID-MAL-PS3BR9 | 24 | PI | Pipe | 4355-PS3TY-5-31-0003-1 | PIPE | 2in Sch80 Pipe Seamless Bevelled Ends Carbon Steel ASTM A106 Gr B Dims to ASME B36.10 | Carbon Steel ASTM A106 Gr B | m | 19.2645 | 19.2645 | 144 | 3.1
BID-MAL-PS3BR9 | 25 | PI | Flange | 4355-PS3TY-5-31-0003-1 | FLANGE | 2in Sch80 WN Flange CL150 Raised Face Low Temp Carbon Steel ASTM A350 Gr LF2 CL1 Dims to ASME B16.5 NACE MR0175/ISO15156 | Low Temp Carbon Steel ASTM A350 Gr LF2 CL1 | Pcs | 2 | 0 | 5 | 3.2
BID-MAL-PS3BR9 | 26 | PI | Fitting | 4355-PS3TY-5-31-0003-1 | ELBOW | 2in Sch80 Elbow 90 Degrees Long Radius Seamless BW Low Temp Carbon Steel ASTM A420 WPL6 Dims to ASME B16.9 NACE MR0175/ISO15156 | Low Temp Carbon Steel ASTM A420 WPL6 | Pcs | 2 | 2 | 2 | 3.2
BID-MAL-PS3BR9 | 27 | PI | Pipe | 4355-PS3TY-5-31-0003-1 | PIPE | 2in Sch80 Pipe Seamless Bevelled Ends Low Temp Carbon Steel ASTM A333 Gr 6 Dimensions to ASME B36.10M NACE MR0175/ISO15156 | Low Temp Carbon Steel ASTM A333 Gr 6 | m | 20.6882 | 20.6882 | 155 | 3.2
BID-MAL-PS3BR9 | 28 | PI | Flange | 4355-PS3TY-5-31-0003-1 | FLANGE | 2in Sch80 WN Flange CL150 Raised Face Carbon Steel ASTM A105 Dims to ASME B16.5 | Carbon Steel ASTM A105 | Pcs | 1 | 0 | 3 | 3.1
BID-MAL-PS3BR9 | 29 | PI | Pipe | 4355-PS3TY-5-31-0003-1 | PIPE | 2in Sch80 Pipe Seamless Bevelled Ends Carbon Steel ASTM A106 Gr B Dims to ASME B36.10 | Carbon Steel ASTM A106 Gr B | m | 17.9297 | 17.9297 | 134 | 3.1
BID-MAL-PS3BR9 | 30 | PI | Flange | 4355-PS3TY-5-31-0003-1 | FLANGE | 1/2in Sch160 WN Flange CL1500 Raised Face Low Temp Carbon Steel ASTM A350 Gr LF2 CL1 Dims to ASME B16.5 NACE MR0175/ISO15156 | Low Temp Carbon Steel ASTM A350 Gr LF2 CL1 | Pcs | 2 | 0 | 4 | 3.2
BID-MAL-PS3BR9 | 31 | PI | Flange | 4355-PS3TY-5-31-0003-1 | FLANGE | 8in Sch120 WN Orifice Flange CL900 Raised Face Low Temp Carbon Steel ASTM A350 Gr LF2 CL1 c/w 1/2in BW Taps Dims to ASME B16.36 NACE MR0175/ISO15156 DEP STD DRG S-38.130-001 2022 | Low Temp Carbon Steel ASTM A350 Gr LF2 CL1 | Pcs | 2 | 0 | 238 | 3.2
BID-MAL-PS3BR9 | 32 | PI | Fitting | 4355-PS3TY-5-31-0003-1 | ELBOW | 8in Sch120 Elbow 90 Degrees Long Radius Seamless BW Low Temp Carbon Steel ASTM A420 WPL6 Dims to ASME B16.9 NACE MR0175/ISO15156 | Low Temp Carbon Steel ASTM A420 WPL6 | Pcs | 3 | 1 | 122 | 3.2
BID-MAL-PS3BR9 | 33 | PI | Gasket | 4355-PS3TY-5-31-0003-1 | GASKET | 1/2in x 4.5mm Nom Thk Gasket Spiral WoundCL900 / CL1500 SS 316L Windings EXFOLIATED EXPANDED GRAPHITE Filler SS 316L Inner Ring CS Outer Ring Dims to ASME B16.20 | SS 316L Windings EXFOLIATED EXPANDED GRAPHITE Filler SS 316L Inner Ring CS Outer Ring | Pcs | 4 | 0 | 0.2 | 3.2
BID-MAL-PS3BR9 | 34 | PI | Gasket | 4355-PS3TY-5-31-0003-1 | GASKET | 8in x 4.5mm Nom Thk Gasket Spiral Wound CL900 SS 316L Windings EXFOLIATED EXPANDED GRAPHITE Filler SS 316L Inner Ring CS Outer Ring Dims to ASME B16.20 | SS 316L Windings EXFOLIATED EXPANDED GRAPHITE Filler SS 316L Inner Ring CS Outer Ring | Pcs | 1 | 0 | 1 | 3.2
BID-MAL-PS3BR9 | 35 | PI | Pipe | 4355-PS3TY-5-31-0003-1 | PIPE | 8in Sch120 Pipe Seamless Bevelled Ends Low Temp Carbon Steel ASTM A333 Gr 6 Dimensions to ASME B36.10M NACE MR0175/ISO15156 | Low Temp Carbon Steel ASTM A333 Gr 6 | m | 21.0988 | 3 | 1908 | 3.2
BID-MAL-PS3BR9 | 36 | PI | Valve | 4355-PS3TY-5-31-0003-1 | VALVE | 1/2in Ball FB Valve Flanged CL1500 Raised Face Dims to ISO 17292ASTM A350 Gr LF2 CL.1/A352 Gr LCCAlloy 825: PEEK Floating Ball Extended Bonnet Lever Operated Long Pattern NACE MR0175/ISO15156 Datasht To Follow | ASTM A350 Gr LF2 CL.1/A352 Gr LCCAlloy 825: PEEK | Pcs | 2 | 2 | 12 | 3.2
BID-MAL-PS3BR9 | 37 | PI | Pipe | 4355-PS3TY-5-31-0003-1 | PIPE | 14in 60.00mm WT Pipe Seamless Bevelled Ends Low Temp Carbon Steel ASTM A333 Gr 6 Dimensions to ASME B36.10M NACE MR0175/ISO15156 | Low Temp Carbon Steel ASTM A333 Gr 6 | m | 16.7049 | 0 | 7353 | 3.2
BID-MAL-PS3BR9 | 38 | PI | Flange | 4355-PS3TY-5-31-0003-1 | FLANGE | 4in Sch40 WN Flange CL150 Raised Face Low Temp Carbon Steel ASTM A350 Gr LF2 CL1 Dims to ASME B16.5 NACE MR0175/ISO15156 | Low Temp Carbon Steel ASTM A350 Gr LF2 CL1 | Pcs | 1 | 0 | 7 | 3.2
BID-MAL-PS3BR9 | 39 | PI | Fitting | 4355-PS3TY-5-31-0003-1 | ELBOW | 4in Sch40 Elbow 90 Degrees Long Radius Seamless BW Low Temp Carbon Steel ASTM A420 WPL6 Dims to ASME B16.9 NACE MR0175/ISO15156 | Low Temp Carbon Steel ASTM A420 WPL6 | Pcs | 3 | 1 | 12 | 3.2
BID-MAL-PS3BR9 | 40 | PI | Gasket | 4355-PS3TY-5-31-0003-1 | GASKET | 4in x 4.5mm Nom Thk Gasket Spiral Wound CL150 SS TP316/316L Windings EXFOLIATED EXPANDED GRAPHITE Filler SS TP316/316L Inner Ring CS Outer Ring Dims to ASME B16.20 | SS TP316 Windings Graphite Filler SS TP316 Inner Ring CS Outer Ring | Pcs | 1 | 0 | 0.24 | 3.1
BID-MAL-PS3BR9 | 41 | PI | Pipe | 4355-PS3TY-5-31-0003-1 | PIPE | 4in Sch40 Pipe Seamless Bevelled Ends Low Temp Carbon Steel ASTM A333 Gr 6 Dimensions to ASME B36.10M NACE MR0175/ISO15156 | Low Temp Carbon Steel ASTM A333 Gr 6 | m | 5.0715 | 1 | 82 | 3.2
BID-MAL-PS3BR9 | 42 | PI | Fitting | 4355-PS3TY-5-31-0003-1 | ELBOW | 6in Sch40 Elbow 90 Degrees Long Radius Seamless BW Low Temp Carbon Steel ASTM A420 WPL6 Dims to ASME B16.9 NACE MR0175/ISO15156 | Low Temp Carbon Steel ASTM A420 WPL6 | Pcs | 2 | 1 | 20 | 3.2
BID-MAL-PS3BR9 | 43 | PI | Pipe | 4355-PS3TY-5-31-0003-1 | PIPE | 6in Sch40 Pipe Seamless Bevelled Ends Low Temp Carbon Steel ASTM A333 Gr 6 Dimensions to ASME B36.10M NACE MR0175/ISO15156 | Low Temp Carbon Steel ASTM A333 Gr 6 | m | 18.275 | 2 | 516 | 3.2
BID-MAL-PS3BR9 | 44 | PI | Fitting | 4355-PS3TY-5-31-0003-1 | ELBOW | 10in Sch30 Elbow 90 Degrees Long Radius Seamless BW Low Temp Carbon Steel ASTM A420 WPL6 Dims to ASME B16.9 NACE MR0175/ISO15156 | Low Temp Carbon Steel ASTM A420 WPL6 | Pcs | 1 | 0 | 31 | 3.2
BID-MAL-PS3BR9 | 45 | PI | Fitting | 4355-PS3TY-5-31-0003-1 | TEE | 10in Sch30 x 4in Sch40 Reducing Tee Seamless BW Low Temp Carbon Steel ASTM A420 WPL6 Dims to ASME B16.9 NACE MR0175/ISO15156 | Low Temp Carbon Steel ASTM A420 WPL6 | Pcs | 1 | 0 | 41 | 3.2
BID-MAL-PS3BR9 | 46 | PI | Pipe | 4355-PS3TY-5-31-0003-1 | PIPE | 10in Sch30 Pipe Seamless Bevelled Ends Low Temp Carbon Steel ASTM A333 Gr 6 Dimensions to ASME B36.10M NACE MR0175/ISO15156 | Low Temp Carbon Steel ASTM A333 Gr 6 | m | 19.1783 | 0 | 978 | 3.2
BID-MAL-PS3BR9 | 47 | PI | Flange | 4355-PS3TY-5-31-0003-1 | FLANGE | 2in Sch80 WN Flange CL150 Raised Face Low Temp Carbon Steel ASTM A350 Gr LF2 CL1 Dims to ASME B16.5 NACE MR0175/ISO15156 | Low Temp Carbon Steel ASTM A350 Gr LF2 CL1 | Pcs | 2 | 0 | 5 | 3.2
BID-MAL-PS3BR9 | 48 | PI | Flange | 4355-PS3TY-5-31-0003-1 | FLANGE | 4in Sch40 WN Flange CL150 Raised Face Low Temp Carbon Steel ASTM A350 Gr LF2 CL1 Dims to ASME B16.5 NACE MR0175/ISO15156 | Low Temp Carbon Steel ASTM A350 Gr LF2 CL1 | Pcs | 2 | 0 | 14 | 3.2
BID-MAL-PS3BR9 | 49 | PI | Fitting | 4355-PS3TY-5-31-0003-1 | REDUCER | 4in Sch40 x 2in Sch80 Eccentric Reducer Seamless BW Low Temp Carbon Steel ASTM A420 WPL6 Dims to ASME B16.9 NACE MR0175/ISO15156 | Low Temp Carbon Steel ASTM A420 WPL6 | Pcs | 1 | 1 | 2 | 3.2
BID-MAL-PS3BR9 | 50 | PI | Fitting | 4355-PS3TY-5-31-0003-1 | TEE | 4in Sch40 Equal Tee Seamless BW Low Temp Carbon Steel ASTM A420 WPL6 Dims to ASME B16.9 NACE MR0175/ISO15156 | Low Temp Carbon Steel ASTM A420 WPL6 | Pcs | 1 | 1 | 6 | 3.2
BID-MAL-PS3BR9 | 51 | PI | Gasket | 4355-PS3TY-5-31-0003-1 | GASKET | 2in x 4.5mm Nom Thk Gasket Spiral Wound CL150 SS TP316/316L Windings EXFOLIATED EXPANDED GRAPHITE Filler SS TP316/316L Inner Ring CS Outer Ring Dims to ASME B16.20 | SS TP316 Windings Graphite Filler SS TP316 Inner Ring CS Outer Ring | Pcs | 1 | 0 | 0.1 | 3.1
BID-MAL-PS3BR9 | 52 | PI | Gasket | 4355-PS3TY-5-31-0003-1 | GASKET | 4in x 4.5mm Nom Thk Gasket Spiral Wound CL150 SS TP316/316L Windings EXFOLIATED EXPANDED GRAPHITE Filler SS TP316/316L Inner Ring CS Outer Ring Dims to ASME B16.20 | SS TP316 Windings Graphite Filler SS TP316 Inner Ring CS Outer Ring | Pcs | 1 | 0 | 0.24 | 3.1
BID-MAL-PS3BR9 | 53 | PI | Pipe | 4355-PS3TY-5-31-0003-1 | PIPE | 4in Sch40 Pipe Seamless Bevelled Ends Low Temp Carbon Steel ASTM A333 Gr 6 Dimensions to ASME B36.10M NACE MR0175/ISO15156 | Low Temp Carbon Steel ASTM A333 Gr 6 | m | 17.148 | 2 | 276 | 3.2
BID-MAL-PS3BR9 | 54 | PI | Flange | 4355-PS3TY-5-31-0003-1 | FLANGE | 1in Lapped Joint Backing Flange CL150 Raised Face Stainless Steel ASTM A182 Gr F316 Dims to ASME B16.5 | Stainless Steel ASTM A182 Gr F316 | Pcs | 2 | 0 | 2 | 3.1
BID-MAL-PS3BR9 | 55 | PI | Gasket | 4355-PS3TY-5-31-0003-1 | GASKET | 1in x 3.2mm Nom Thk GasketRaised Face CL150 expanded PTFE Dims to ASME B16.5 | PTFE | Pcs | 1 | 0 | 0.01 | 3.1
BID-MAL-PS3BR9 | 56 | PI | Pipe | 4355-PS3TY-5-31-0003-1 | PIPE | 1in Sch10S Pipe Seamless Bevelled Ends TitaniumASTM B861 Gr 2 / ASTM B862 Gr 2ASME B36.19M | TitaniumASTM B861 Gr 2 / ASTM B862 Gr 2 | m | 15.3536 | 15.3536 | 32 | 3.1
BID-MAL-PS3BR9 | 57 | PI | Fitting | 4355-PS3TY-5-31-0003-1 | ELBOW | 24in 68.00mm WT Elbow 90 Degrees Long Radius Seamless BW Low Temp Carbon Steel ASTM A420 WPL6 Dims to ASME B16.9 NACE MR0175/ISO15156 | Low Temp Carbon Steel ASTM A420 WPL6 | Pcs | 8 | 0 | 10730 | 3.2
BID-MAL-PS3BR9 | 58 | PI | Pipe | 4355-PS3TY-5-31-0003-1 | PIPE | 24in 68.00mm WT Pipe Seamless Bevelled Ends Low Temp Carbon Steel ASTM A333 Gr 6 Dimensions to ASME B36.10M NACE MR0175/ISO15156 | Low Temp Carbon Steel ASTM A333 Gr 6 | m | 31.8108 | 0 | 29098 | 3.2
BID-MAL-PS3BR9 | 59 | PI | Fitting | 4355-PS3TY-5-31-0003-1 | ELBOW | 24in 68.00mm WT Elbow 90 Degrees Long Radius Seamless BW Low Temp Carbon Steel ASTM A420 WPL6 Dims to ASME B16.9 NACE MR0175/ISO15156 | Low Temp Carbon Steel ASTM A420 WPL6 | Pcs | 6 | 0 | 8047 | 3.2
BID-MAL-PS3BR9 | 60 | PI | Pipe | 4355-PS3TY-5-31-0003-1 | PIPE | 24in 68.00mm WT Pipe Seamless Bevelled Ends Low Temp Carbon Steel ASTM A333 Gr 6 Dimensions to ASME B36.10M NACE MR0175/ISO15156 | Low Temp Carbon Steel ASTM A333 Gr 6 | m | 32.3823 | 0 | 29620 | 3.2
BID-MAL-PS3BR9 | 61 | PI | Pipe | 4355-PS3TY-5-31-0003-1 | PIPE | 12in Sch40 Pipe Seamless Bevelled Ends Dims to ASME B36.10 NACE MR0175/ISO15156 | Carbon Steel ASTM A106 Gr B | m | 14.9384 | 0 | 1190 | 3.2
BID-MAL-PS3BR9 | 62 | PI | Flange | 4355-PS3TY-5-31-0003-1 | FLANGE | 2in Long WN Flange Helical Filament Wound Bell & Spigot GRUP-lsophthallc Polyester 20 Bar: Flange to Dims to ASME B16.5 CL150 Flat Face Dims to Manufacturers Standard | GRUP-lsophthallc Polyester 20 Bar | Pcs | 1 | 0 | 1 | 3.1
BID-MAL-PS3BR9 | 63 | PI | Gasket | 4355-PS3TY-5-31-0003-1 | GASKET | 2in x 3.0mm Nom Thk Gasket Full Face CL150 Ethylene Propylene Rubber EDPM Hardness 70- +/- 5 Shore A Dims to ASME B16.21 | Ethylene Propylene Rubber EDPM Hardness 70- +/- 5 Shore A | Pcs | 1 | 0 | 0.03 | 3.1
BID-MAL-PS3BR9 | 64 | PI | Pipe | 4355-PS3TY-5-31-0003-1 | PIPE | 2in Pipe Continuous Filament Wound Plain End GRUP-lsophthallc Polyester 20 Bar Dims to Manufacturers Standard | GRUP-lsophthallc Polyester 20 Bar | m | 16.751 | 16.751 | 66 | 3.1
BID-MAL-PS3BR9 | 65 | PI | Flange | 4355-PS3TY-5-31-0003-1 | FLANGE | 3in Sch80 WN Flange CL150 Raised Face Low Temp Carbon Steel ASTM A350 Gr LF2 CL1 Dims to ASME B16.5 NACE MR0175/ISO15156 | Low Temp Carbon Steel ASTM A350 Gr LF2 CL1 | Pcs | 1 | 0 | 5 | 3.2
BID-MAL-PS3BR9 | 66 | PI | Gasket | 4355-PS3TY-5-31-0003-1 | GASKET | 3in x 4.5mm Nom Thk Gasket Spiral Wound CL150 SS TP316/316L Windings EXFOLIATED EXPANDED GRAPHITE Filler SS TP316/316L Inner Ring CS Outer Ring Dims to ASME B16.20 | SS TP316 Windings Graphite Filler SS TP316 Inner Ring CS Outer Ring | Pcs | 1 | 0 | 0.15 | 3.1
BID-MAL-PS3BR9 | 67 | PI | Pipe | 4355-PS3TY-5-31-0003-1 | PIPE | 3in Sch80 Pipe Seamless Bevelled Ends Low Temp Carbon Steel ASTM A333 Gr 6 Dimensions to ASME B36.10M NACE MR0175/ISO15156 | Low Temp Carbon Steel ASTM A333 Gr 6 | m | 16.2667 | 2 | 248 | 3.2
BID-MAL-PS3BR9 | 68 | PI | Flange | 4355-PS3TY-5-31-0003-1 | FLANGE | 3in Long WN Flange Helical Filament Wound Bell & Spigot GRVE-Bisphenol A Vinylester 20 Bar: Flange to Dims to ASME B16.5 CL150 Flat Face Dims to Manufacturers Standard | GRVE-Bisphenol A Vinylester 20 Bar | Pcs | 2 | 0 | 5 | 3.1
BID-MAL-PS3BR9 | 69 | PI | Gasket | 4355-PS3TY-5-31-0003-1 | GASKET | 3in x 3.0mm Nom Thk Gasket Full Face CL150 Ethylene Propylene Rubber EDPM Hardness 70- +/- 5 Shore A Dims to ASME B16.21 | Ethylene Propylene Rubber EDPM Hardness 70- +/- 5 Shore A | Pcs | 1 | 0 | 0.03 | 3.1
BID-MAL-PS3BR9 | 70 | PI | Pipe | 4355-PS3TY-5-31-0003-1 | PIPE | 3in Pipe Continuous Filament Wound Plain End GRVE-Bisphenol A Vinylester 20 Bar Dims to Manufacturers Standard | GRVE-Bisphenol A Vinylester 20 Bar | m | 19.155 | 2 | 124 | 3.1
BID-MAL-PS3BR9 | 71 | PI | Pipe | 4355-PS3TY-5-31-0003-1 | PIPE | 12in Pipe Continuous Filament Wound Plain End GRVE-Bisphenol A Vinylester 20 Bar Dims to Manufacturers Standard | GRVE-Bisphenol A Vinylester 20 Bar | m | 18.6474 | 0 | 242 | 3.1
BID-MAL-PS3BR9 | 72 | PI | Pipe | 4355-PS3TY-5-31-0003-1 | PIPE | 12in Pipe Continuous Filament Wound Plain End GRVE-Bisphenol A Vinylester 20 Bar Dims to Manufacturers Standard | GRVE-Bisphenol A Vinylester 20 Bar | m | 16.7916 | 0 | 218 | 3.1
BID-MAL-PS3BR9 | 73 | PI | Fitting | 4355-PS3TY-5-31-0003-1 | OLET | 8in x 1in Branch Saddle Helical Filament Wound: GRVE-Bisphenol A: Vinylester: Dims to Manufacturers Standard: 20 Bar | GRVE-Bisphenol A Vinylester 20 Bar | Pcs | 1 | 1 | 0.09 | 3.1
BID-MAL-PS3BR9 | 74 | PI | Pipe | 4355-PS3TY-5-31-0003-1 | PIPE | 8in Pipe Continuous Filament Wound Plain End GRVE-Bisphenol A Vinylester 20 Bar Dims to Manufacturers Standard | GRVE-Bisphenol A Vinylester 20 Bar | m | 17.4336 | 2 | 113 | 3.1
BID-MAL-PS3BR9 | 75 | PI | Flange | 4355-PS3TY-5-31-0003-1 | FLANGE | 2in Long WN Flange Helical Filament Wound Bell & Spigot GRVE-Bisphenol A Vinylester 20 Bar: Flange to Dims to ASME B16.5 CL150 Flat Face Dims to Manufacturers Standard | GRVE-Bisphenol A Vinylester 20 Bar | Pcs | 2 | 0 | 3 | 3.1
BID-MAL-PS3BR9 | 76 | PI | Flange | 4355-PS3TY-5-31-0003-1 | BLIND FLANGE | 2in Flange Heavy Duty Helical Filament Wound Blind GRVE-Bisphenol A Vinylester: Flange to Dims to ASME B16.5 CL150 Flat Face Dims to Manufacturers Standard | GRVE-Bisphenol A Vinylester | Pcs | 1 | 0 | 1 | 3.1
BID-MAL-PS3BR9 | 77 | PI | Gasket | 4355-PS3TY-5-31-0003-1 | GASKET | 2in x 3.0mm Nom Thk Gasket Full Face CL150 Ethylene Propylene Rubber EDPM Hardness 70- +/- 5 Shore A Dims to ASME B16.21 | Ethylene Propylene Rubber EDPM Hardness 70- +/- 5 Shore A | Pcs | 2 | 0 | 0.06 | 3.1
BID-MAL-PS3BR9 | 78 | PI | Pipe | 4355-PS3TY-5-31-0003-1 | PIPE | 2in Pipe Continuous Filament Wound Plain End GRVE-Bisphenol A Vinylester 20 Bar Dims to Manufacturers Standard | GRVE-Bisphenol A Vinylester 20 Bar | m | 12.3 | 12.3 | 48 | 3.1
BID-MAL-PS3BR9 | 79 | PI | Flange | 4355-PS3TY-5-31-0003-1 | FLANGE | 1in Long WN Flange Helical Filament Wound Bell & Spigot GRVE-Bisphenol A Vinylester 20 Bar: Flange to Dims to ASME B16.5 CL150 Flat Face Dims to Manufacturers Standard | GRVE-Bisphenol A Vinylester 20 Bar | Pcs | 2 | 0 | 1 | 3.1
BID-MAL-PS3BR9 | 80 | PI | Gasket | 4355-PS3TY-5-31-0003-1 | GASKET | 1in x 3.0mm Nom Thk Gasket Full Face CL150 Ethylene Propylene Rubber EDPM Hardness 70- +/- 5 Shore A Dims to ASME B16.21 | Ethylene Propylene Rubber EDPM Hardness 70- +/- 5 Shore A | Pcs | 1 | 0 | 0.01 | 3.1
BID-MAL-PS3BR9 | 81 | PI | Pipe | 4355-PS3TY-5-31-0003-1 | PIPE | 1in Pipe Continuous Filament Wound Plain End GRVE-Bisphenol A Vinylester 20 Bar Dims to Manufacturers Standard | GRVE-Bisphenol A Vinylester 20 Bar | m | 18.2973 | 18.2973 | 19 | 3.1
BID-MAL-PS3BR9 | 82 | PI | Flange | 4355-PS3TY-5-31-0003-1 | BLIND FLANGE | 3/4in Blind Flange CL150 Raised Face Carbon Steel ASTM A105 Dims to ASME B16.5 NACE MR0175/ISO15156 | Carbon Steel ASTM A105 | Pcs | 1 | 0 | 1 | 3.2
BID-MAL-PS3BR9 | 83 | PI | Gasket | 4355-PS3TY-5-31-0003-1 | GASKET | 3/4in x 4.5mm Nom Thk Gasket Spiral Wound CL150 SS TP316 Windings Graphite Filler SS TP316 Inner Ring CS Outer Ring Dims to ASME B16.20 | SS TP316 Windings Graphite Filler SS TP316 Inner Ring CS Outer Ring | Pcs | 2 | 0 | 0.08 | 3.1
BID-MAL-PS3BR9 | 84 | PI | Fitting | 4355-PS3TY-5-31-0003-1 | OLET | 3in - 10in x 3/4in SCH160 Branch Fitting Flanged CL150 Raised Face Dims to ASME B16.5 150mm Standout Carbon Steel ASTM A105 Dims to MSS SP-97 NACE MR0175/ISO15156 | Carbon Steel ASTM A105 | Pcs | 1 | 1 | 2 | 3.2
BID-MAL-PS3BR9 | 85 | PI | Valve | 4355-PS3TY-5-31-0003-1 | VALVE | 3/4in Ball RB Valve Flanged CL150 Raised Face Dims to ISO 17292 Carbon Steel ASTM A105N/ASTM A216 Gr WCB/WCC Alloy 825: PTF Floating Ball Integral Bonnet Lever Operated Short Pattern NACE MR0175/ISO15156 Datasht To Follow | Carbon Steel ASTM A105N/ASTM A216 Gr WCB/WCC Alloy 825: PTF | Pcs | 1 | 1 | 2 | 3.2
BID-MAL-PS3BR9 | 86 | PI | Flange | 4355-PS3TY-5-31-0003-1 | FLANGE | 3in Long WN Flange Helical Filament Wound Bell & Spigot GRVE-Bisphenol A Vinylester 20 Bar: Flange to Dims to ASME B16.5 CL150 Flat Face Dims to Manufacturers Standard | GRVE-Bisphenol A Vinylester 20 Bar | Pcs | 2 | 0 | 5 | 3.1
BID-MAL-PS3BR9 | 87 | PI | Flange | 4355-PS3TY-5-31-0003-1 | BLIND FLANGE | 3in Flange Heavy Duty Helical Filament Wound Blind GRVE-Bisphenol A Vinylester: Flange to Dims to ASME B16.5 CL150 Flat Face Dims to Manufacturers Standard | GRVE-Bisphenol A Vinylester | Pcs | 1 | 0 | 3 | 3.1
BID-MAL-PS3BR9 | 88 | PI | Gasket | 4355-PS3TY-5-31-0003-1 | GASKET | 3in x 3.0mm Nom Thk Gasket Full Face CL150 Ethylene Propylene Rubber EDPM Hardness 70- +/- 5 Shore A Dims to ASME B16.21 | Ethylene Propylene Rubber EDPM Hardness 70- +/- 5 Shore A | Pcs | 1 | 0 | 0.03 | 3.1
BID-MAL-PS3BR9 | 89 | PI | Pipe | 4355-PS3TY-5-31-0003-1 | PIPE | 3in Pipe Continuous Filament Wound Plain End GRVE-Bisphenol A Vinylester 20 Bar Dims to Manufacturers Standard | GRVE-Bisphenol A Vinylester 20 Bar | m | 14.25 | 2 | 92 | 3.1
BID-MAL-PS3BR9 | 90 | PI | Flange | 4355-PS3TY-5-31-0003-1 | FLANGE | 3in Long WN Flange Helical Filament Wound Bell & Spigot GRVE-Bisphenol A Vinylester 20 Bar: Flange to Dims to ASME B16.5 CL150 Flat Face Dims to Manufacturers Standard | GRVE-Bisphenol A Vinylester 20 Bar | Pcs | 2 | 0 | 5 | 3.1
BID-MAL-PS3BR9 | 91 | PI | Gasket | 4355-PS3TY-5-31-0003-1 | GASKET | 3in x 3.0mm Nom Thk Gasket Full Face CL150 Ethylene Propylene Rubber EDPM Hardness 70- +/- 5 Shore A Dims to ASME B16.21 | Ethylene Propylene Rubber EDPM Hardness 70- +/- 5 Shore A | Pcs | 1 | 0 | 0.03 | 3.1
BID-MAL-PS3BR9 | 92 | PI | Pipe | 4355-PS3TY-5-31-0003-1 | PIPE | 3in Pipe Continuous Filament Wound Plain End GRVE-Bisphenol A Vinylester 20 Bar Dims to Manufacturers Standard | GRVE-Bisphenol A Vinylester 20 Bar | m | 18.2 | 2 | 118 | 3.1
BID-MAL-PS3BR9 | 93 | PI | Flange | 4355-PS3TY-5-31-0003-1 | FLANGE | 3in Long WN Flange Helical Filament Wound Bell & Spigot GRUP-lsophthallc Polyester 20 Bar: Flange to Dims to ASME B16.5 CL150 Flat Face Dims to Manufacturers Standard | GRUP-lsophthallc Polyester 20 Bar | Pcs | 2 | 0 | 5 | 3.1
BID-MAL-PS3BR9 | 94 | PI | Pipe | 4355-PS3TY-5-31-0003-1 | PIPE | 3in Pipe Continuous Filament Wound Plain End GRUP-lsophthallc Polyester 20 Bar Dims to Manufacturers Standard | GRUP-lsophthallc Polyester 20 Bar | m | 19.455 | 2 | 126 | 3.1
BID-MAL-PS3BR9 | 95 | PI | Flange | 4355-PS3TY-5-31-0003-1 | FLANGE | 3in Long WN Flange Helical Filament Wound Bell & Spigot GRUP-lsophthallc Polyester 20 Bar: Flange to Dims to ASME B16.5 CL150 Flat Face Dims to Manufacturers Standard | GRUP-lsophthallc Polyester 20 Bar | Pcs | 2 | 0 | 5 | 3.1
BID-MAL-PS3BR9 | 96 | PI | Pipe | 4355-PS3TY-5-31-0003-1 | PIPE | 3in Pipe Continuous Filament Wound Plain End GRUP-lsophthallc Polyester 20 Bar Dims to Manufacturers Standard | GRUP-lsophthallc Polyester 20 Bar | m | 19.83 | 2 | 128 | 3.1
BID-MAL-PS3BR9 | 97 | PI | Fitting | 4355-PS3TY-5-31-0003-1 | ELBOW | 8in Sch120 Elbow 45 Degrees Long Radius SeamlessBW Low Temp Carbon Steel ASTM A420 WPL6 Dims to ASME B16.9 NACE MR0175/ISO15156 | Low Temp Carbon Steel ASTM A420 WPL6 | Pcs | 1 | 1 | 22 | 3.2
BID-MAL-PS3BR9 | 98 | PI | Pipe | 4355-PS3TY-5-31-0003-1 | PIPE | 1/2in Sch160 Pipe Seamless Bevelled Ends Low Temp Carbon Steel ASTM A333 Gr 6 Dimensions to ASME B36.10M NACE MR0175/ISO15156 | Low Temp Carbon Steel ASTM A333 Gr 6 | m | 0.15 | 0.15 | 0.29 | 3.2
BID-MAL-PS3BR9 | 99 | PI | Valve | 4355-PS3TY-5-31-0003-1 | SDBB VALVE | 2IN MONOFL BALL DBB VALVE FLGD CL150 RF API 6D ASTM A182-F316, AISI 316, NACE MR0175/ISO15156 | ASTM A182-F316, AISI 316 | Pcs | 7 | 7 | 868 | 3.2
BID-MAL-PS3BR9 | 100 | PI | Valve | 4355-PS3TY-5-31-0003-1 | SDBB VALVE | 2IN MONOFL BALL DBB VALVE FLGD CL150 RF API 6D ASTM A182-F316/A351-CF8M, AISI 316, NACE MR0175/ISO15156 | ASTM A182-F316/A351-CF8M, AISI 316 | Pcs | 1 | 1 | 124 | 3.2
BID-MAL-PS3BR9 | 101 | PI | Valve | 4355-PS3TY-5-31-0003-1 | SDBB VALVE | 2IN MONOFL BALL DBB VALVE FLGD CL150 RF API 6D ASTM B564 UNS N06625, ALLOY 625, NACE MR0175/ISO15156 | ASTM B564 UNS N06625, ALLOY 625 | Pcs | 1 | 1 | 124 | 3.2
BID-MAL-PS3BR9 | 102 | PI | BoltNut | 4355-PS3TY-5-31-0003-1 | STUD BOLT & NUTS | 1/2" X 70MM STUD BOLT (CONT) W/ 2 HVY HEX NUTS B1.1 DIA (IMP) X LEN (MET) | ASTM A193-B7/A194-2H Zn-Ni Electro pl + PTFE top coat | Pcs | 4 | 0 |  | 3.1
BID-MAL-PS3BR9 | 103 | PI | BoltNut | 4355-PS3TY-5-31-0003-1 | STUD BOLT & NUTS | 1/2" X 80MM STUD BOLT (CONT) W/ 2 HVY HEX NUTS B1.1 DIA (IMP) X LEN (MET) | ASTM A193-B7/A194-2H Zn-Ni Electro pl + PTFE top coat | Pcs | 8 | 0 |  | 3.1
BID-MAL-PS3BR9 | 104 | PI | BoltNut | 4355-PS3TY-5-31-0003-1 | STUD BOLT & NUTS | 5/8" X 90MM STUD BOLT (CONT) W/ 2 HVY HEX NUTS B1.1 DIA (IMP) X LEN (MET) | ASTM A193-B7/A194-2H Zn-Ni Electro pl + PTFE top coat | Pcs | 28 | 0 |  | 3.1
BID-MAL-PS3BR9 | 105 | PI | BoltNut | 4355-PS3TY-5-31-0003-1 | STUD BOLT & NUTS | 5/8" X 105MM STUD BOLT (CONT) W/ 2 HVY HEX NUTS B1.1 DIA (IMP) X LEN (MET) | ASTM A193-B7/A194-2H Zn-Ni Electro pl + PTFE top coat | Pcs | 52 | 0 |  | 3.1
BID-MAL-PS3BR9 | 106 | PI | BoltNut | 4355-PS3TY-5-31-0003-1 | STUD BOLT & NUTS | 1/2" X 80MM STUD BOLT (CONT) W/ 2 HVY HEX NUTS B1.1 DIA (IMP) X LEN (MET) | ASTM A320-L7M/A194-7M Zn-Ni Electro pl + PTFE top coat | Pcs | 8 | 0 |  | 3.1
BID-MAL-PS3BR9 | 107 | PI | BoltNut | 4355-PS3TY-5-31-0003-1 | STUD BOLT & NUTS | 5/8" X 90MM STUD BOLT (CONT) W/ 2 HVY HEX NUTS B1.1 DIA (IMP) X LEN (MET) | ASTM A320-L7M/A194-7M Zn-Ni Electro pl + PTFE top coat | Pcs | 16 | 0 |  | 3.1
BID-MAL-PS3BR9 | 108 | PI | BoltNut | 4355-PS3TY-5-31-0003-1 | STUD BOLT & NUTS | 5/8" X 105MM STUD BOLT (CONT) W/ 2 HVY HEX NUTS B1.1 DIA (IMP) X LEN (MET) | ASTM A320-L7M/A194-7M Zn-Ni Electro pl + PTFE top coat | Pcs | 4 | 0 |  | 3.1
BID-MAL-PS3BR9 | 109 | PI | BoltNut | 4355-PS3TY-5-31-0003-1 | STUD BOLT & NUTS | 5/8" X 105MM STUD BOLT (CONT) W/ 2 HVY HEX NUTS B1.1 DIA (IMP) X LEN (MET) | ASTM A320-L7M/A194-7M Zn-Ni Electro pl + PTFE top coat | Pcs | 24 | 0 |  | 3.1
BID-MAL-PS3BR9 | 110 | PI | BoltNut | 4355-PS3TY-5-31-0003-1 | STUD BOLT & NUTS | 1 3/8" X 280MM STUD BOLT (CONT) W/ 2 HVY HEX NUTS B1.1 DIA (IMP) X LEN (MET) | ASTM A320-L7M/A194-7M Zn-Ni Electro pl + PTFE top coat | Pcs | 24 | 0 |  | 3.1
BID-MAL-PS3BR9 | 111 | PI | BoltNut | 4355-PS3TY-5-31-0003-1 | STUD BOLT & NUTS | 3/4" X 115MM STUD BOLT (CONT) W/ 2 HVY HEX NUTS B1.1 DIA (IMP) X LEN (MET) | ASTM A320-L7M/A194-7M Zn-Ni Electro pl + PTFE top coat | Pcs | 8 | 0 |  | 3.1
BID-MAL-PS3BR9 | 112 | PI | BoltNut | 4355-PS3TY-5-31-0003-1 | STUD BOLT & NUTS | 7/8" X 135MM STUD BOLT (CONT) W/ 2 HVY HEX NUTS B1.1 DIA (IMP) X LEN (MET) | ASTM A320-L7M/A194-7M Zn-Ni Electro pl + PTFE top coat | Pcs | 48 | 0 |  | 3.1
BID-MAL-PS3BR9 | 113 |  | PipeSupport | 4355-PS3K-6-50-0005~4355-PS3K-6-51-0109 | U-Bolt PS301 Non Grip Type with Double Nuts and Washers | DN15XØ6XM6 | Carbon Steel Electro Galvanised | Pcs | 2 | 0 | 10 | 3.1
BID-MAL-PS3BR9 | 114 |  | PipeSupport | 4355-PS3K-6-50-0005~4355-PS3K-6-51-0109 | U-Bolt PS301 Non Grip Type with Double Nuts and Washers | DN25XØ6XM6 | Carbon Steel Electro Galvanised | Pcs | 77 | 0 | 385 | 3.1
BID-MAL-PS3BR9 | 115 |  | PipeSupport | 4355-PS3K-6-50-0005~4355-PS3K-6-51-0109 | U-Bolt PS301 Non Grip Type with Double Nuts and Washers | DN50XØ10XM10 | Carbon Steel Electro Galvanised | Pcs | 38 | 0 | 190 | 3.1
BID-MAL-PS3BR9 | 116 |  | PipeSupport | 4355-PS3K-6-50-0005~4355-PS3K-6-51-0109 | U-Bolt PS301 Non Grip Type with Double Nuts and Washers | DN80XØ12XM12 | Carbon Steel Electro Galvanised | Pcs | 43 | 0 | 215 | 3.1
BID-MAL-PS3BR9 | 117 |  | PipeSupport | 4355-PS3K-6-50-0005~4355-PS3K-6-51-0109 | U-Bolt PS301 Non Grip Type with Double Nuts and Washers | DN100XØ12XM12 | Carbon Steel Electro Galvanised | Pcs | 10 | 0 | 50 | 3.1
BID-MAL-PS3BR9 | 118 |  | PipeSupport | 4355-PS3K-6-50-0005~4355-PS3K-6-51-0109 | U-Bolt PS301 Non Grip Type with Double Nuts and Washers | DN150XØ12XM12 | Carbon Steel Electro Galvanised | Pcs | 7 | 0 | 35 | 3.1
BID-MAL-PS3BR9 | 119 |  | PipeSupport | 4355-PS3K-6-50-0005~4355-PS3K-6-51-0109 | PIPE SHOE Steel Plate | 10 MM，100X90XTHK10mm | ASTM A36 | m2 | 13 | 0 | 780 | 3.1

## BID-MAL-PS3BR11 (hidden)
| 序号 SN | 专业 Discipline | 物资名称 ItemName | 参考文件 Reference Documentation | 物资类型 Type of Material | 规格 (除材质外所有参数) Specification （exclude material） | 材质 Material | 单位 Unit | 数量 Quantity | 余量 Margin | 重量 Weight | 取证 Certificate | 备件 Spare | 备注 Remark
BID-MAL-PS3BR11 | 1 | PI | Pipe | 4355-PS3TY-5-31-0002-2 | PIPE | 6in Sch10S Pipe Seamless Bevelled Ends ASME B36.19M | Stainless Steel ASTM A312 TP316L | m | 381.506 | 38.1506 | 5804.7 | 3.1
BID-MAL-PS3BR11 | 2 | PI | Pipe | 4355-PS3TY-5-31-0002-2 | PIPE | 2in Sch80 Pipe Seamless Threaded Dims to ASME B36.10 | Carbon Steel API 5L Gr B Galvanised | m | 195.568 | 195.568 | 2926 | 3.1
BID-MAL-PS3BR11 | 3 | PI | Pipe | 4355-PS3TY-5-31-0002-2 | PIPE | 2in Sch10S Pipe Seamless Bevelled Ends ASME B36.19M NACE MR0175/ISO15156 | Stainless Steel ASTM A312 TP316L | m | 194.865 | 194.865 | 1532 | 3.2
BID-MAL-PS3BR11 | 4 | PI | Pipe | 4355-PS3TY-5-31-0002-2 | PIPE | 1in Sch40S Pipe Seamless Bevelled Ends Dims to ASME B36.19 NACE MR0175/ISO15156 | Stainless Steel ASTM A312 TP316 | m | 195.808 | 195.808 | 980 | 3.2
BID-MAL-PS3BR11 | 5 | PI | Pipe | 4355-PS3TY-5-31-0002-2 | PIPE | 1.1/2in Sch10S Pipe Seamless Bevelled Ends ASME B36.19M NACE MR0175/ISO15156 | Stainless Steel ASTM A312 TP316L | m | 1953.066 | 1953.066 | 12141.1 | 3.2
BID-MAL-PS3BR11 | 6 | PI | Pipe | 4355-PS3TY-5-31-0002-2 | PIPE | 1in Sch80S Pipe Seamless Bevelled Ends Dims to ASME B36.19 NACE MR0175/ISO15156 | Stainless Steel ASTM A312 TP316 | m | 1565.399 | 1565.399 | 10144 | 3.2
BID-MAL-PS3BR11 | 7 | PI | Pipe | 4355-PS3TY-5-31-0002-2 | PIPE | 2in Sch80 Pipe Seamless Bevelled Ends Dims to ASME B36.10 | Carbon Steel ASTM A106 Gr B | m | 1169.3468 | 1169.3468 | 17492 | 3.1
BID-MAL-PS3BR11 | 8 | PI | Pipe | 4355-PS3TY-5-31-0002-2 | PIPE | 3in Pipe Continuous Filament Wound Plain End Dims to Manufacturers Standard | GRUP-lsophthallc Polyester 20 Bar | m | 193.865 | 19.3865 | 1377.2 | 3.1
BID-MAL-PS3BR11 | 9 | PI | Pipe | 4355-PS3TY-5-31-0002-2 | PIPE | 3in Pipe Continuous Filament Wound Plain End Dims to Manufacturers Standard | GRVE-Bisphenol A UPVC lined Vinylester 20 Bar | m | 193.235 | 19.3235 | 686.4 | 3.1
BID-MAL-PS3BR11 | 10 | PI | Pipe | 4355-PS3TY-5-31-0002-2 | PIPE | 6in Pipe Continuous Filament Wound Plain End Dims to Manufacturers Standard | GRVE-Bisphenol A UPVC lined Vinylester 20 Bar | m | 190.138 | 19.0138 | 731.5 | 3.1
BID-MAL-PS3BR11 | 11 | PI | Pipe | 4355-PS3TY-5-31-0002-2 | PIPE | 3in Sch80 Pipe Seamless Bevelled Ends Dims to ASME B36.10 NACE MR0175/ISO15156 | Carbon Steel ASTM A106 Gr B | m | 581.953 | 58.1953 | 9775.7 | 3.2
BID-MAL-PS3BR11 | 12 | PI | Pipe | 4355-PS3TY-5-31-0002-2 | PIPE | 4in Pipe Continuous Filament Wound Plain End Dims to Manufacturers Standard | GRVE-Bls phenol A Vinylester 20 Bar | m | 385.1168 | 38.5117 | 1773.2 | 3.1
BID-MAL-PS3BR11 | 13 | PI | Pipe | 4355-PS3TY-5-31-0002-2 | PIPE | 24in Pipe Continuous Filament Wound Plain End Dims to Manufacturers Standard | GRVE-Bisphenol A Vinylester 20 Bar | m | 343.483 | 34.3483 | 17001.6 | 3.1
BID-MAL-PS3BR11 | 14 | PI | Pipe | 4355-PS3TY-5-31-0002-2 | PIPE | 1in Pipe Continuous Filament Wound Plain End Dims to Manufacturers Standard | GRVE-Bisphenol A Vinylester 20 Bar | m | 195.726 | 195.726 | 410 | 3.1
BID-MAL-PS3BR11 | 15 | PI | Pipe | 4355-PS3TY-5-31-0002-2 | PIPE | 8in Pipe Continuous Filament Wound Plain End Dims to Manufacturers Standard | GRUP-lsophthallc Polyester 20 Bar | m | 188.615 | 18.8615 | 2071.3 | 3.1
BID-MAL-PS3BR11 | 16 | PI | Pipe | 4355-PS3TY-5-31-0002-2 | PIPE | 6in Pipe Continuous Filament Wound Plain End Dims to Manufacturers Standard | GRUP-lsophthallc Polyester 20 Bar | m | 189.805 | 18.9805 | 1444.3 | 3.1
BID-MAL-PS3BR11 | 17 | PI | Pipe | 4355-PS3TY-5-31-0002-2 | PIPE | 1.1/2in Sch40S Pipe Seamless Bevelled Ends ASME B36.19M NACE MR0175/ISO15156 | Stainless Steel ASTM A312 TP316L | m | 195.808 | 195.808 |  | 3.2
BID-MAL-PS3BR11 | 18 | PI | Pipe | 4355-PS3TY-5-31-0002-2 | PIPE | 1.1/2in Sch160 Pipe Seamless Bevelled Ends ASME B36.19M NACE MR0175/ISO15156 | Stainless Steel ASTM A312 TP316L | m | 195.808 | 195.808 |  | 3.2
BID-MAL-PS3BR11 | 19 | PI | Pipe | 4355-PS3TY-5-31-0002-2 | PIPE | 1/2in Pipe | Stainless Steel Tubing | m | 195.808 | 195.808 |  | 3.1
BID-MAL-PS3BR11 | 20 | PI | Fitting | 4355-PS3TY-5-31-0002-2 | ELBOW | 1/2in Elbow 90 Degrees | Stainless Steel Tubing | Pcs | 13 | 13 |  | 3.1
BID-MAL-PS3BR11 | 21 | PI | Fitting | 4355-PS3TY-5-31-0002-2 | ELBOW | 1.1/2in Sch10S Elbow 90 Degrees Long Radius SeamlessBW Dims to ASME B16.9 NACE MR0175/ISO15156 | Stainless Steel ASTM A403 WP316L | Pcs | 130 | 117 | 76 | 3.2
BID-MAL-PS3BR11 | 22 | PI | Fitting | 4355-PS3TY-5-31-0002-2 | ELBOW | 1.1/2in Sch40S Elbow 90 Degrees Long Radius SeamlessBW Dims to ASME B16.9 NACE MR0175/ISO15156 | Stainless Steel ASTM A403 WP316L | Pcs | 13 | 13 |  | 3.2
BID-MAL-PS3BR11 | 23 | PI | Fitting | 4355-PS3TY-5-31-0002-2 | ELBOW | 1.1/2in Sch160 Elbow 90 Degrees Long Radius SeamlessBW Dims to ASME B16.9 NACE MR0175/ISO15156 | Stainless Steel ASTM A403 WP316L | Pcs | 13 | 13 |  | 3.2
BID-MAL-PS3BR11 | 24 | PI | Fitting | 4355-PS3TY-5-31-0002-2 | ELBOW | 6in Sch10S Elbow 90 Degrees Long Radius Seamless BW Dims to ASME B16.9 | Stainless Steel ASTM A403 WP316L | Pcs | 26 | 6 | 168 | 3.1
BID-MAL-PS3BR11 | 25 | PI | Fitting | 4355-PS3TY-5-31-0002-2 | ELBOW | 2in Elbow 90 Degrees Threaded ASME B1.20.1 NPT Female CL3000 Dims to ASME B16.11 | Carbon Steel ASTM A105 Galvanised | Pcs | 13 | 13 | 70 | 3.1
BID-MAL-PS3BR11 | 26 | PI | Fitting | 4355-PS3TY-5-31-0002-2 | ELBOW | 2in Sch10S Elbow 90 Degrees Long Radius SeamlessBW Dims to ASME B16.9 NACE MR0175/ISO15156 | Stainless Steel ASTM A403 WP316L | Pcs | 13 | 13 | 14 | 3.2
BID-MAL-PS3BR11 | 27 | PI | Fitting | 4355-PS3TY-5-31-0002-2 | ELBOW | 1in Sch40S Elbow 90 Degrees Long Radius SeamlessBW Dims to ASME B16.9 NACE MR0175/ISO15156 | Stainless Steel ASTM A403 WP316 | Pcs | 13 | 13 | 4 | 3.2
BID-MAL-PS3BR11 | 28 | PI | Fitting | 4355-PS3TY-5-31-0002-2 | ELBOW | 1in Sch80S Elbow 90 Degrees Long Radius SeamlessBW Dims to ASME B16.9 NACE MR0175/ISO15156 | Stainless Steel ASTM A403 WP316 | Pcs | 104 | 104 | 48 | 3.2
BID-MAL-PS3BR11 | 29 | PI | Fitting | 4355-PS3TY-5-31-0002-2 | ELBOW | 2in Sch80 Elbow 90 Degrees Long Radius Seamless BW Dims to ASME B16.9 | Carbon Steel ASTM A234 Gr WPB | Pcs | 78 | 78 | 144 | 3.1
BID-MAL-PS3BR11 | 30 | PI | Fitting | 4355-PS3TY-5-31-0002-2 | ELBOW | 3in Elbow 90 Deg Helical Filament Wound Bell & Spigot Dims to Manufacturers Standard | GRUP-lsophthallc Polyester 20 Bar | Pcs | 13 | 3 | 9.6 | 3.1
BID-MAL-PS3BR11 | 31 | PI | Fitting | 4355-PS3TY-5-31-0002-2 | ELBOW | 3in Elbow 90 Deg Helical Filament Wound Bell & Spigot Long Radius Dims to Manufacturers Standard | GRVE-Bisphenol A UPVC lined Vinylester 20 Bar | Pcs | 13 | 3 | 9.6 | 3.1
BID-MAL-PS3BR11 | 32 | PI | Fitting | 4355-PS3TY-5-31-0002-2 | ELBOW | 6in Elbow 90 Deg Helical Filament Wound Bell & Spigot Long Radius Dims to Manufacturers Standard | GRVE-Bisphenol A UPVC lined Vinylester 20 Bar | Pcs | 13 | 3 | 93.6 | 3.1
BID-MAL-PS3BR11 | 33 | PI | Fitting | 4355-PS3TY-5-31-0002-2 | ELBOW | 3in Sch80 Elbow 90 Degrees Long Radius Seamless BW Dims to ASME B16.9 NACE MR0175/ISO15156 | Carbon Steel ASTM A234 Gr WPB | Pcs | 39 | 9 | 129.6 | 3.2
BID-MAL-PS3BR11 | 34 | PI | Fitting | 4355-PS3TY-5-31-0002-2 | ELBOW | 4in Elbow 90 Deg Helical Filament Wound Bell & Spigot Long Radius Dims to Manufacturers Standard | GRVE-Bisphenol A Vinylester 20 Bar | Pcs | 26 | 6 | 33.6 | 3.1
BID-MAL-PS3BR11 | 35 | PI | Fitting | 4355-PS3TY-5-31-0002-2 | ELBOW | 24in Elbow 90 Deg Helical Filament Wound Bell & Spigot Long Radius Dims to Manufacturers Standard | GRVE-Bisphenol A Vinylester 20 Bar | Pcs | 26 | 6 | 3151.2 | 3.1
BID-MAL-PS3BR11 | 36 | PI | Fitting | 4355-PS3TY-5-31-0002-2 | ELBOW | 1in Elbow 90 Deg Helical Filament Wound Bell & Spigot Long Radius Dims to Manufacturers Standard | GRVE-Bisphenol A Vinylester 20 Bar | Pcs | 13 | 13 | 2 | 3.1
BID-MAL-PS3BR11 | 37 | PI | Fitting | 4355-PS3TY-5-31-0002-2 | ELBOW | 8in Elbow 90 Deg Helical Filament Wound Bell & Spigot Dims to Manufacturers Standard | GRUP-lsophthallc Polyester 20 Bar | Pcs | 13 | 3 | 82.8 | 3.1
BID-MAL-PS3BR11 | 38 | PI | Fitting | 4355-PS3TY-5-31-0002-2 | ELBOW | 6in Elbow 90 Deg Helical Filament Wound Bell & Spigot Dims to Manufacturers Standard | GRUP-lsophthallc Polyester 20 Bar | Pcs | 13 | 3 | 42 | 3.1
BID-MAL-PS3BR11 | 39 | PI | Fitting | 4355-PS3TY-5-31-0002-2 | OLET | 3in - 8in x 1/2in SCH40S Branch Fitting Flanged CL150 Raised Face Dims to ASME B16.5 150mm Standout Dims to MSS SP-97 | Stainless Steel ASTM A182 Gr F316 | Pcs | 1 | 1 | 1.2 | 3.1
BID-MAL-PS3BR11 | 40 | PI | Flange | 4355-PS3TY-5-31-0002-2 | WELDNECK | 6in Sch10S WN Flange CL150 Raised Face Dims to ASME B16.5 | Stainless Steel ASTM A182 Gr F316 | Pcs | 14 | 0 | 136 | 3.1
BID-MAL-PS3BR11 | 41 | PI | Flange | 4355-PS3TY-5-31-0002-2 | Threaded | 2in Threaded Flange ASME B1.20.1 NPT Female CL150 Raised Face Dims to ASME B16.5 | Carbon Steel ASTM A105 Galvanised | Pcs | 8 | 0 | 18 | 3.1
BID-MAL-PS3BR11 | 42 | PI | Flange | 4355-PS3TY-5-31-0002-2 | WELDNECK | 2in Sch10S WN Flange CL300 Raised Face Dims to ASME B16.5 NACE MR0175/ISO15156 | Stainless Steel ASTM A182 Gr F316 | Pcs | 8 | 0 | 27 | 3.2
BID-MAL-PS3BR11 | 43 | PI | Flange | 4355-PS3TY-5-31-0002-2 | WELDNECK | 1in Sch40S WN Flange CL600 Raised Face Dims to ASME B16.5 NACE MR0175/ISO15156 | Stainless Steel ASTM A182 Gr F316 | Pcs | 8 | 0 | 14 | 3.2
BID-MAL-PS3BR11 | 44 | PI | Flange | 4355-PS3TY-5-31-0002-2 | WELDNECK | 1.1/2in Sch10S WN Flange CL150 Raised Face Dims to ASME B16.5 | Stainless Steel ASTM A182 Gr F316 | Pcs | 72 | 0 | 117 | 3.1
BID-MAL-PS3BR11 | 45 | PI | Flange | 4355-PS3TY-5-31-0002-2 | WELDNECK | 1in Sch80S WN Flange CL1500 Raised Face Dims to ASME B16.5 NACE MR0175/ISO15156 | Stainless Steel ASTM A182 Gr F316 | Pcs | 120 | 0 | 436 | 3.2
BID-MAL-PS3BR11 | 46 | PI | Flange | 4355-PS3TY-5-31-0002-2 | WELDNECK | 1.1/2in Sch10S WN Flange CL150 Raised Face Dims to ASME B16.5 | Stainless Steel ASTM A182 Gr F316 | Pcs | 8 | 0 | 13 | 3.1
BID-MAL-PS3BR11 | 47 | PI | Flange | 4355-PS3TY-5-31-0002-2 | WELDNECK | 2in Sch80 WN Flange CL150 Raised Face Dims to ASME B16.5 | Carbon Steel ASTM A105 | Pcs | 48 | 0 | 132 | 3.1
BID-MAL-PS3BR11 | 48 | PI | Flange | 4355-PS3TY-5-31-0002-2 | WELDNECK | 3in Long WN Flange Helical Filament Wound Bell & Spigot Dims to ASME B16.5 CL150 Flat Face Dims to Manufacturers Standard | GRUP-lsophthallc Polyester 20 Bar | Pcs | 8 | 0 | 19 | 3.1
BID-MAL-PS3BR11 | 49 | PI | Flange | 4355-PS3TY-5-31-0002-2 | WELDNECK | 3in Long WN Flange Helical Filament Wound Bell & Spigot Dims to ASME B16.5 CL150 Flat Face Dims to Manufacturers Standard | GRVE-Bisphenol A UPVC lined Vinylester 20 Bar | Pcs | 7 | 0 | 16 | 3.1
BID-MAL-PS3BR11 | 50 | PI | Flange | 4355-PS3TY-5-31-0002-2 | WELDNECK | 6in Long WN Flange Helical Filament Wound Bell & Spigot Dims to ASME B16.5 CL150 Flat Face Dims to Manufacturers Standard | GRVE-Bisphenol A UPVC lined Vinylester 20 Bar | Pcs | 7 | 0 | 42 | 3.1
BID-MAL-PS3BR11 | 51 | PI | Flange | 4355-PS3TY-5-31-0002-2 | WELDNECK | 3in Sch80 WN Flange CL150 Raised Face Dims to ASME B16.5 NACE MR0175/ISO15156 | Carbon Steel ASTM A105 | Pcs | 24 | 0 | 126 | 3.2
BID-MAL-PS3BR11 | 52 | PI | Flange | 4355-PS3TY-5-31-0002-2 | WELDNECK | 4in Long WN Flange Helical Filament Wound Bell & Spigot Dims to ASME B16.5 CL150 Flat Face Dims to Manufacturers Standard | GRVE-Bisphenol A Vinylester 20 Bar | Pcs | 7 | 0 | 23 | 3.1
BID-MAL-PS3BR11 | 53 | PI | Flange | 4355-PS3TY-5-31-0002-2 | WELDNECK | 24in Long WN Flange Helical Filament Wound Bell & Spigot Dims to ASME B16.5 CL150 Flat Face Dims to Manufacturers Standard | GRVE-Bisphenol A Vinylester 20 Bar | Pcs | 14 | 0 | 826 | 3.1
BID-MAL-PS3BR11 | 54 | PI | Flange | 4355-PS3TY-5-31-0002-2 | WELDNECK | 1in Long WN Flange Helical Filament Wound Bell & Spigot Dims to ASME B16.5 CL150 Flat Face Dims to Manufacturers Standard | GRVE-Bisphenol A Vinylester 20 Bar | Pcs | 8 | 0 | 4 | 3.1
BID-MAL-PS3BR11 | 55 | PI | Flange | 4355-PS3TY-5-31-0002-2 | WELDNECK | 4in Long WN Flange Helical Filament Wound Bell & Spigot Dims to ASME B16.5 CL150 Flat Face Dims to Manufacturers Standard | GRVE-Bisphenol A Vinylester 20 Bar | Pcs | 8 | 0 | 26 | 3.1
BID-MAL-PS3BR11 | 56 | PI | Flange | 4355-PS3TY-5-31-0002-2 | WELDNECK | 8in Long WN Flange Helical Filament Wound Bell & Spigot Dims to ASME B16.5 CL150 Flat Face Dims to Manufacturers Standard | GRUP-lsophthallc Polyester 20 Bar | Pcs | 7 | 0 | 55 | 3.1
BID-MAL-PS3BR11 | 57 | PI | Flange | 4355-PS3TY-5-31-0002-2 | WELDNECK | 6in Long WN Flange Helical Filament Wound Bell & Spigot Dims to ASME B16.5 CL150 Flat Face Dims to Manufacturers Standard | GRUP-lsophthallc Polyester 20 Bar | Pcs | 7 | 0 | 33 | 3.1
BID-MAL-PS3BR11 | 58 | PI | Flange | 4355-PS3TY-5-31-0002-2 | WELDNECK | 1.1/2in Sch160 WN Flange CL150 Raised Face Dims to ASME B16.5 | Stainless Steel ASTM A182 Gr F316 | Pcs | 8 | 0 |  | 3.1
BID-MAL-PS3BR11 | 59 | PI | Flange | 4355-PS3TY-5-31-0002-2 | WELDNECK | 1.1/2in Sch40S WN Flange CL150 Raised Face Dims to ASME B16.5 | Stainless Steel ASTM A182 Gr F316 | Pcs | 8 | 0 |  | 3.1
BID-MAL-PS3BR11 | 60 | PI | Flange | 4355-PS3TY-5-31-0002-2 | WELDNECK | 1/2in Flange | Stainless Steel Tubing | Pcs | 8 | 0 |  | 3.1
BID-MAL-PS3BR11 | 61 | PI | Gasket | 4355-PS3TY-5-31-0002-2 | GASKET | 1/2in Gasket | Stainless Steel Tubing | Pcs | 4 | 0 |  | 3.1
BID-MAL-PS3BR11 | 62 | PI | Gasket | 4355-PS3TY-5-31-0002-2 | GASKET | 1.1/2in x 4.5mm Nom Thk Gasket Spiral Wound CL150 Dims to ASME B16.20 | Stainless Steel 316 Windings Flexible Graphite Filler CS Inner Ring Stainless Steel 316 Outer Ring | Pcs | 48 | 0 | 0 | 3.1
BID-MAL-PS3BR11 | 63 | PI | Gasket | 4355-PS3TY-5-31-0002-2 | GASKET | 6in x 4.5mm Nom Thk Gasket Spiral Wound CL150 Dims to ASME B16.20 | SS TP316/316L Windings EXFOLIATED EXPANDED GRAPHITE Filler SS TP316/316L Inner Ring CS Outer Ring | Pcs | 6 | 0 | 2 | 3.1
BID-MAL-PS3BR11 | 64 | PI | Gasket | 4355-PS3TY-5-31-0002-2 | GASKET | 2in x 4.5mm Nom Thk Gasket Spiral Wound CL150 Dims to ASME B16.20 | Stainless Steel 316 Windings Graphite Filler Stainless Steel 316 Inner Ring CS Outer Ring | Pcs | 4 | 0 | 0 | 3.1
BID-MAL-PS3BR11 | 65 | PI | Gasket | 4355-PS3TY-5-31-0002-2 | GASKET | 2in x 4.5mm Nom Thk Gasket Spiral Wound CL300/600 Dims to ASME B16.20 | AISI 316 Windings Flexible Graphite Filler Stainless Steel 316 Inner Ring CS Outer Ring | Pcs | 4 | 0 | 0 | 3.1
BID-MAL-PS3BR11 | 66 | PI | Gasket | 4355-PS3TY-5-31-0002-2 | GASKET | 1in x 4.5mm Nom Thk Gasket Spiral Wound CL600 Dims to ASME B16.20 | AISI 316 Windings Flexible Graphite Filler Stainless Steel 316 Inner Ring CS Outer Ring | Pcs | 4 | 0 | 0 | 3.1
BID-MAL-PS3BR11 | 67 | PI | Gasket | 4355-PS3TY-5-31-0002-2 | GASKET | 1in x 4.5mm Nom Thk Gasket Spiral Wound CL1500 Dims to ASME B16.20 | AISI 316 Windings Flexible Graphite Filler Stainless Steel 316 Inner Ring CS Outer Ring | Pcs | 8 | 0 | 0 | 3.1
BID-MAL-PS3BR11 | 68 | PI | Gasket | 4355-PS3TY-5-31-0002-2 | GASKET | 2in x 4.5mm Nom Thk Gasket Spiral Wound CL150 Dims to ASME B16.20 | SS TP316 Windings Graphite Filler SS TP316 Inner Ring CS Outer Ring | Pcs | 24 | 0 | 0 | 3.1
BID-MAL-PS3BR11 | 69 | PI | Gasket | 4355-PS3TY-5-31-0002-2 | GASKET | 3in x 3.0mm Nom Thk Gasket Full Face CL150 Dims to ASME B16.21 | Ethylene Propylene Rubber EDPM Hardness 70- +/- 5 Shore A | Pcs | 7 | 0 | 0 | 3.1
BID-MAL-PS3BR11 | 70 | PI | Gasket | 4355-PS3TY-5-31-0002-2 | GASKET | 6in x 3.0mm Nom Thk Gasket Full Face CL150 Dims to ASME B16.21 | Ethylene Propylene Rubber EDPM Hardness 70- +/- 5 Shore A | Pcs | 6 | 0 | 0 | 3.1
BID-MAL-PS3BR11 | 71 | PI | Gasket | 4355-PS3TY-5-31-0002-2 | GASKET | 3in x 4.5mm Nom Thk Gasket Spiral Wound CL150 Dims to ASME B16.20 | SS TP316 Windings Graphite Filler SS TP316 Inner Ring CS Outer Ring | Pcs | 12 | 0 | 3 | 3.1
BID-MAL-PS3BR11 | 72 | PI | Gasket | 4355-PS3TY-5-31-0002-2 | GASKET | 4in x 3.0mm Nom Thk Gasket Full Face CL150 Dims to ASME B16.21 | Ethylene Propylene Rubber EDPM Hardness 70- +/- 5 Shore A | Pcs | 4 | 0 | 0 | 3.1
BID-MAL-PS3BR11 | 73 | PI | Gasket | 4355-PS3TY-5-31-0002-2 | GASKET | 24in x 3.0mm Nom Thk Gasket Full Face CL150 Dims to ASME B16.21 | Ethylene Propylene Rubber EDPM Hardness 70- +/- 5 Shore A | Pcs | 6 | 0 | 2 | 3.1
BID-MAL-PS3BR11 | 74 | PI | Gasket | 4355-PS3TY-5-31-0002-2 | GASKET | 1in x 3.0mm Nom Thk Gasket Full Face CL150 Dims to ASME B16.21 | Ethylene Propylene Rubber EDPM Hardness 70- +/- 5 Shore A | Pcs | 4 | 0 | 0 | 3.1
BID-MAL-PS3BR11 | 75 | PI | Gasket | 4355-PS3TY-5-31-0002-2 | GASKET | 4in x 3.0mm Nom Thk Gasket Full Face CL150 Dims to ASME B16.21 | Ethylene Propylene Rubber EDPM Hardness 70- +/- 5 Shore A | Pcs | 4 | 0 | 0 | 3.1
BID-MAL-PS3BR11 | 76 | PI | Gasket | 4355-PS3TY-5-31-0002-2 | GASKET | 8in x 3.0mm Nom Thk Gasket Full Face CL150 Dims to ASME B16.21 | Ethylene Propylene Rubber EDPM Hardness 70- +/- 5 Shore A | Pcs | 3 | 0 | 0 | 3.1
BID-MAL-PS3BR11 | 77 | PI | BoltNut | 4355-PS3TY-5-31-0002-2 | STUD BOLT & NUTS | 3/4" X 110MM STUD BOLT (CONT) W/ 2 HVY HEX NUTS B1.1 DIA (IMP) X LEN (MET) | ASTM A193 GR B8M CL2 A194 8MA | Pcs | 112 | 0 |  | 3.1
BID-MAL-PS3BR11 | 78 | PI | BoltNut | 4355-PS3TY-5-31-0002-2 | STUD BOLT & NUTS | 5/8" X 90MM STUD BOLT (CONT) W/ 2 HVY HEX NUTS B1.1 DIA (IMP) X LEN (MET) | ASTM A193-B7/A194-2H Zn-Ni Electro pl + PTFE top coat | Pcs | 224 | 0 |  | 3.1
BID-MAL-PS3BR11 | 79 | PI | BoltNut | 4355-PS3TY-5-31-0002-2 | STUD BOLT & NUTS | 5/8" X 100MM STUD BOLT (CONT) W/ 2 HVY HEX NUTS B1.1 DIA (IMP) X LEN (MET) | ASTM A193 GR B8M CL2 A194 8MA | Pcs | 64 | 0 |  | 3.1
BID-MAL-PS3BR11 | 80 | PI | BoltNut | 4355-PS3TY-5-31-0002-2 | STUD BOLT & NUTS | 5/8" X 105MM STUD BOLT (CONT) W/ 2 HVY HEX NUTS B1.1 DIA (IMP) X LEN (MET) | ASTM A320-L7M/A194-7M Zn-Ni Electro pl + PTFE top coat | Pcs | 32 | 0 |  | 3.1
BID-MAL-PS3BR11 | 81 | PI | BoltNut | 4355-PS3TY-5-31-0002-2 | STUD BOLT & NUTS | 1/2" X 85MM STUD BOLT (CONT) W/ 2 HVY HEX NUTS B1.1 DIA (IMP) X LEN (MET) | ASTM A320-L7M/A194-7M Zn-Ni Electro pl + PTFE top coat | Pcs | 128 | 0 |  | 3.1
BID-MAL-PS3BR11 | 82 | PI | BoltNut | 4355-PS3TY-5-31-0002-2 | STUD BOLT & NUTS | 7/8" X 135MM STUD BOLT (CONT) W/ 2 HVY HEX NUTS B1.1 DIA (IMP) X LEN (MET) | ASTM A320-L7M/A194-7M Zn-Ni Electro pl + PTFE top coat | Pcs | 112 | 0 |  | 3.1
BID-MAL-PS3BR11 | 83 | PI | BoltNut | 4355-PS3TY-5-31-0002-2 | STUD BOLT & NUTS | 5/8" X 105MM STUD BOLT (CONT) W/ 2 HVY HEX NUTS B1.1 DIA (IMP) X LEN (MET) | ASTM A193-B7/A194-2H Zn-Ni Electro pl + PTFE top coat | Pcs | 276 | 0 |  | 3.1
BID-MAL-PS3BR11 | 84 | PI | BoltNut | 4355-PS3TY-5-31-0002-2 | STUD BOLT & NUTS | 3/4" X 110MM STUD BOLT (CONT) W/ 2 HVY HEX NUTS B1.1 DIA (IMP) X LEN (MET) | ASTM A193-B7/A194-2H Zn-Ni Electro pl + PTFE top coat | Pcs | 112 | 0 |  | 3.1
BID-MAL-PS3BR11 | 85 | PI | BoltNut | 4355-PS3TY-5-31-0002-2 | STUD BOLT & NUTS | 1 1/4" X 225MM STUD BOLT (CONT) W/ 2 HVY HEX NUTS B1.1 DIA (IMP) X LEN (MET) | ASTM A193-B7/A194-2H Zn-Ni Electro pl + PTFE top coat | Pcs | 280 | 0 |  | 3.1
BID-MAL-PS3BR11 | 86 | PI | BoltNut | 4355-PS3TY-5-31-0002-2 | STUD BOLT & NUTS | 1/2" X 80MM STUD BOLT (CONT) W/ 2 HVY HEX NUTS B1.1 DIA (IMP) X LEN (MET) | ASTM A193-B7/A194-2H Zn-Ni Electro pl + PTFE top coat | Pcs | 32 | 0 |  | 3.1
BID-MAL-PS3BR11 | 87 | PI | BoltNut | 4355-PS3TY-5-31-0002-2 | STUD BOLT & NUTS | 3/4" X 115MM STUD BOLT (CONT) W/ 2 HVY HEX NUTS B1.1 DIA (IMP) X LEN (MET) | ASTM A193-B7/A194-2H Zn-Ni Electro pl + PTFE top coat | Pcs | 56 | 0 |  | 3.1
BID-MAL-PS3BR11 | 88 | PI | PipeSupport | 4355-PS3BR11-6-51-0001-001-2,4355-PS3BR11-6-51-0002-001-3 | U-Bolt PS301 Non Grip Type with Double Nuts and Washers | DN15XØ6XM6 | Carbon Steel Electro Galvanised | Pcs | 182 | 0 | 910 | 3.1
BID-MAL-PS3BR11 | 89 | PI | PipeSupport | 4355-PS3BR11-6-51-0001-001-2,4355-PS3BR11-6-51-0002-001-3 | U-Bolt PS301 Non Grip Type with Double Nuts and Washers | DN25XØ6XM6 | Carbon Steel Electro Galvanised | Pcs | 1018 | 0 | 5090 | 3.1
BID-MAL-PS3BR11 | 90 | PI | PipeSupport | 4355-PS3BR11-6-51-0001-001-2,4355-PS3BR11-6-51-0002-001-3 | U-Bolt PS301 Non Grip Type with Double Nuts and Washers | DN40XØ10XM10 | Carbon Steel Electro Galvanised | Pcs | 1052 | 0 | 5260 | 3.1
BID-MAL-PS3BR11 | 91 | PI | PipeSupport | 4355-PS3BR11-6-51-0001-001-2,4355-PS3BR11-6-51-0002-001-3 | U-Bolt PS301 Non Grip Type with Double Nuts and Washers | DN50XØ10XM10 | Carbon Steel Electro Galvanised | Pcs | 635 | 0 | 3175 | 3.1
BID-MAL-PS3BR11 | 92 | PI | PipeSupport | 4355-PS3BR11-6-51-0001-001-2,4355-PS3BR11-6-51-0002-001-3 | U-Bolt PS301 Non Grip Type with Double Nuts and Washers | DN80XØ12XM12 | Carbon Steel Electro Galvanised | Pcs | 324 | 0 | 1620 | 3.1
BID-MAL-PS3BR11 | 93 | PI | PipeSupport | 4355-PS3BR11-6-51-0001-001-2,4355-PS3BR11-6-51-0002-001-3 | U-Bolt PS301 Non Grip Type with Double Nuts and Washers | DN100XØ12XM12 | Carbon Steel Electro Galvanised | Pcs | 117 | 0 | 585 | 3.1
BID-MAL-PS3BR11 | 94 | PI | PipeSupport | 4355-PS3BR11-6-51-0001-001-2,4355-PS3BR11-6-51-0002-001-3 | U-Bolt PS301 Non Grip Type with Double Nuts and Washers | DN150XØ12XM12 | Carbon Steel Electro Galvanised | Pcs | 199 | 0 | 995 | 3.1
BID-MAL-PS3BR11 | 95 | PI | PipeSupport | 4355-PS3BR11-6-51-0001-001-2,4355-PS3BR11-6-51-0002-001-3 | PIPE SHOE Steel Plate | 10 MM，100X90XTHK10mm | ASTM A36 | m2 | 32 | 0 | 2496 | 3.1

## BID-MAL-PS3BR12 (hidden)
| 序号 SN | 专业 Discipline | 物资名称 ItemName | 参考文件 Reference Documentation | 物资类型 Type of Material | 规格 (除材质外所有参数) Specification （exclude material） | 材质 Material | 单位 Unit | 数量 Quantity | 余量 Margin | 重量 Weight | 取证 Certificate | 备件 Spare | 备注 Remark
BID-MAL-PS3BR12 | 1 | PI | Pipe | 4355-PS3TY-5-31-0002-2 | PIPE | 3in Sch40 Pipe Seamless Bevelled Ends Dims to ASME B36.10 | Carbon Steel ASTM A106 Gr B | m | 184.814 | 18.4814 | 2295.7 | 3.1
BID-MAL-PS3BR12 | 2 | PI | Pipe | 4355-PS3TY-5-31-0002-2 | PIPE | 2in Sch80 Pipe Seamless Threaded Dims to ASME B36.10 | Carbon Steel API 5L Gr B Galvanised | m | 185.783 | 185.783 | 2780 | 3.1
BID-MAL-PS3BR12 | 3 | PI | Pipe | 4355-PS3TY-5-31-0002-2 | PIPE | 2in Sch10S Pipe Seamless Bevelled Ends ASME B36.19M NACE MR0175/ISO15156 | Stainless Steel ASTM A312 TP316L | m | 185.033 | 185.033 | 1454 | 3.2
BID-MAL-PS3BR12 | 4 | PI | Pipe | 4355-PS3TY-5-31-0002-2 | PIPE | 4in Sch40S Pipe Seamless Bevelled Ends Dims to ASME B36.19 NACE MR0175/ISO15156 | Stainless Steel ASTM A312 TP316 | m | 366.019 | 36.6019 | 6473.5 | 3.2
BID-MAL-PS3BR12 | 5 | PI | Pipe | 4355-PS3TY-5-31-0002-2 | PIPE | 1in Sch80S Pipe Seamless Bevelled Ends Dims to ASME B36.19 NACE MR0175/ISO15156 | Stainless Steel ASTM A312 TP316 | m | 2090 | 2090 | 13530 | 3.2
BID-MAL-PS3BR12 | 6 | PI | Pipe | 4355-PS3TY-5-31-0002-2 | PIPE | 1.1/2in Sch10S Pipe Seamless Bevelled Ends ASME B36.19M NACE MR0175/ISO15156 | Stainless Steel ASTM A312 TP316L | m | 549.57 | 549.57 | 3418 | 3.2
BID-MAL-PS3BR12 | 7 | PI | Pipe | 4355-PS3TY-5-31-0002-2 | PIPE | 1in Sch40S Pipe Seamless Bevelled Ends Dims to ASME B36.19 NACE MR0175/ISO15156 | Stainless Steel ASTM A312 TP316 | m | 365.228 | 365.228 | 1828 | 3.2
BID-MAL-PS3BR12 | 8 | PI | Pipe | 4355-PS3TY-5-31-0002-2 | PIPE | 3in Sch80 Pipe Seamless Bevelled Ends Dimensions to ASME B36.10M NACE MR0175/ISO15156 | Low Temp Carbon Steel ASTM A333 Gr 6 | m | 188.773 | 18.8773 | 3171.3 | 3.2
BID-MAL-PS3BR12 | 9 | PI | Pipe | 4355-PS3TY-5-31-0002-2 | PIPE | 2in Sch80 Pipe Seamless Bevelled Ends Dims to ASME B36.10 | Carbon Steel ASTM A106 Gr B | m | 934.735 | 934.735 | 13216 | 3.1
BID-MAL-PS3BR12 | 10 | PI | Pipe | 4355-PS3TY-5-31-0002-2 | PIPE | 3in Pipe Continuous Filament Wound Plain End Dims to Manufacturers Standard | GRUP-lsophthallc Polyester 20 Bar | m | 188.799 | 18.8799 | 1342 | 3.1
BID-MAL-PS3BR12 | 11 | PI | Pipe | 4355-PS3TY-5-31-0002-2 | PIPE | 30in Sch10S Pipe Welded Bevelled Ends ASME B36.19M NACE MR0175/ISO15156 | Alloy 825 ASTM B423 UNS N08825 | m | 173.147 | 17.3147 | 28053.3 | 3.2
BID-MAL-PS3BR12 | 12 | PI | Pipe | 4355-PS3TY-5-31-0002-2 | PIPE | 24in Sch10S Pipe Seamless Bevelled Ends ASME B36.19M NACE MR0175/ISO15156 | Stainless Steel ASTM A358 CL1 Gr 316L | m | 184.632 | 18.4632 | 19320.4 | 3.2
BID-MAL-PS3BR12 | 13 | PI | Pipe | 4355-PS3TY-5-31-0002-2 | PIPE | 12in Sch30 Pipe Seamless Bevelled Ends Dimensions to ASME B36.10M NACE MR0175/ISO15156 | Low Temp Carbon Steel ASTM A333 Gr 6 | m | 195.039 | 19.5039 | 13986.5 | 3.2
BID-MAL-PS3BR12 | 14 | PI | Pipe | 4355-PS3TY-5-31-0002-2 | PIPE | 4in Sch40 Pipe Seamless Bevelled Ends Dimensions to ASME B36.10M NACE MR0175/ISO15156 | Low Temp Carbon Steel ASTM A333 Gr 6 | m | 188.369 | 18.8369 | 3331.9 | 3.2
BID-MAL-PS3BR12 | 15 | PI | Pipe | 4355-PS3TY-5-31-0002-2 | PIPE | 2in Sch80 Pipe Seamless Bevelled Ends Dimensions to ASME B36.10M NACE MR0175/ISO15156 | Low Temp Carbon Steel ASTM A333 Gr 6 | m | 190.227 | 190.227 | 2846 | 3.2
BID-MAL-PS3BR12 | 16 | PI | Pipe | 4355-PS3TY-5-31-0002-2 | PIPE | 10in Sch120 Pipe Seamless Bevelled Ends Dimensions to ASME B36.10M NACE MR0175/ISO15156 | Low Temp Carbon Steel ASTM A333 Gr 6 | m | 188.4503 | 18.845 | 27572.6 | 3.2
BID-MAL-PS3BR12 | 17 | PI | Pipe | 4355-PS3TY-5-31-0002-2 | PIPE | 20in Sch80 Pipe Seamless Bevelled Ends Dimensions to ASME B36.10M NACE MR0175/ISO15156 | Low Temp Carbon Steel ASTM A333 Gr 6 | m | 171.034 | 17.1034 | 58546.4 | 3.2
BID-MAL-PS3BR12 | 18 | PI | Pipe | 4355-PS3TY-5-31-0002-2 | PIPE | 3in Sch80 Pipe Seamless Bevelled Ends Dimensions to ASME B36.10M NACE MR0175/ISO15156 | Low Temp Carbon Steel ASTM A333 Gr 6 | m | 189.431 | 18.9431 | 3182.3 | 3.2
BID-MAL-PS3BR12 | 19 | PI | Pipe | 4355-PS3TY-5-31-0002-2 | PIPE | 3in Pipe Continuous Filament Wound Plain End Dims to Manufacturers Standard | GRVE-Bisphenol A UPVC lined Vinylester 20 Bar | m | 188.835 | 18.8835 | 671 | 3.1
BID-MAL-PS3BR12 | 20 | PI | Pipe | 4355-PS3TY-5-31-0002-2 | PIPE | 4in Pipe Continuous Filament Wound Plain End Dims to Manufacturers Standard | GRVE-Bisphenol A UPVC lined Vinylester 20 Bar | m | 187.438 | 18.7438 | 862.4 | 3.1
BID-MAL-PS3BR12 | 21 | PI | Pipe | 4355-PS3TY-5-31-0002-2 | PIPE | 14in 42.00mm WT Pipe Seamless Bevelled Ends Dimensions to ASME B36.10M NACE MR0175/ISO15156 | Low Temp Carbon Steel ASTM A333 Gr 6 | m | 174.743 | 17.4743 | 62834.2 | 3.2
BID-MAL-PS3BR12 | 22 | PI | Pipe | 4355-PS3TY-5-31-0002-2 | PIPE | 10in 34.00mm WT Pipe Seamless Bevelled Ends Dimensions to ASME B36.10M NACE MR0175/ISO15156 | Low Temp Carbon Steel ASTM A333 Gr 6 | m | 176.874 | 17.6874 | 39239.2 | 3.2
BID-MAL-PS3BR12 | 23 | PI | Pipe | 4355-PS3TY-5-31-0002-2 | PIPE | 24in 68.00mm WT Pipe Seamless Bevelled Ends Dimensions to ASME B36.10M NACE MR0175/ISO15156 | Low Temp Carbon Steel ASTM A333 Gr 6 | m | 321.612 | 32.1612 | 323600.2 | 3.2
BID-MAL-PS3BR12 | 24 | PI | Pipe | 4355-PS3TY-5-31-0002-2 | PIPE | 12in 40.00mm WT Pipe Seamless Bevelled Ends Dimensions to ASME B36.10M NACE MR0175/ISO15156 | Low Temp Carbon Steel ASTM A333 Gr 6 | m | 171.692 | 17.1692 | 53210.3 | 3.2
BID-MAL-PS3BR12 | 25 | PI | Pipe | 4355-PS3TY-5-31-0002-2 | PIPE | 12in 36.00mm WT Pipe Seamless Bevelled Ends Dimensions to ASME B36.10M NACE MR0175/ISO15156 | Low Temp Carbon Steel ASTM A333 Gr 6 | m | 2.6454 | 0.26454 | 743.6 | 3.2
BID-MAL-PS3BR12 | 26 | PI | Pipe | 4355-PS3TY-5-31-0002-2 | PIPE | 12in Sch40 Pipe Seamless Bevelled Ends Dims to ASME B36.10 NACE MR0175/ISO15156 | Low Temp Carbon Steel ASTM A333 Gr 6 | m | 177.248 | 17.7248 | 15541.9 | 3.2
BID-MAL-PS3BR12 | 27 | PI | Pipe | 4355-PS3TY-5-31-0002-2 | PIPE | 10in Sch140 Pipe Seamless Bevelled Ends Dimensions to ASME B36.10M NACE MR0175/ISO15156 | Low Temp Carbon Steel ASTM A333 Gr 6 | m | 172.831 | 17.2831 | 29486.6 | 3.2
BID-MAL-PS3BR12 | 28 | PI | Pipe | 4355-PS3TY-5-31-0002-2 | PIPE | 3in Sch80 Pipe Seamless Bevelled Ends Dims to ASME B36.10 NACE MR0175/ISO15156 | Carbon Steel ASTM A106 Gr B | m | 188.808 | 18.8808 | 3171.3 | 3.2
BID-MAL-PS3BR12 | 29 | PI | Pipe | 4355-PS3TY-5-31-0002-2 | PIPE | 2in Sch10S Pipe Seamless Bevelled Ends ASME B36.19M NACE MR0175/ISO15156 | Alloy 825ASTM B423 UNS N08825 | m | 189.826 | 189.826 | 1492 | 3.2
BID-MAL-PS3BR12 | 30 | PI | Pipe | 4355-PS3TY-5-31-0002-2 | PIPE | 3in Pipe Continuous Filament Wound Plain End Dims to Manufacturers Standard | GRVE-Bisphenol A Vinylester 20 Bar | m | 369.693 | 36.9693 | 2626.8 | 3.1
BID-MAL-PS3BR12 | 31 | PI | Pipe | 4355-PS3TY-5-31-0002-2 | PIPE | 24in Pipe Continuous Filament Wound Plain End Dims to Manufacturers Standard | GRVE-Bisphenol A Vinylester 20 Bar | m | 296.072 | 29.6072 | 14655.3 | 3.1
BID-MAL-PS3BR12 | 32 | PI | Pipe | 4355-PS3TY-5-31-0002-2 | PIPE | 1in Pipe Continuous Filament Wound Plain End Dims to Manufacturers Standard | GRVE-Bisphenol A Vinylester 20 Bar | m | 182.835 | 182.835 | 382 | 3.1
BID-MAL-PS3BR12 | 33 | PI | Pipe | 4355-PS3TY-5-31-0002-2 | PIPE | 6in Pipe Continuous Filament Wound Plain End Dims to Manufacturers Standard | GRUP-lsophthallc Polyester 20 Bar | m | 184.814 | 18.4814 | 1405.8 | 3.1
BID-MAL-PS3BR12 | 34 | PI | Pipe | 4355-PS3TY-5-31-0002-2 | PIPE | 6in Pipe Continuous Filament Wound Plain End Dims to Manufacturers Standard | GRUP-lsophthallc Polyester 20 Bar | m | 185.738 | 18.5738 | 1412.4 | 3.1
BID-MAL-PS3BR12 | 35 | PI | Pipe | 4355-PS3TY-5-31-0002-2 | PIPE | 1in Sch160 Pipe Seamless Bevelled Ends ASME B36.19M NACE MR0175/ISO15156 | Stainless Steel ASTM A358 CL1 Gr 316L | m | 195.73 | 195.73 |  | 3.2
BID-MAL-PS3BR12 | 36 | PI | Pipe | 4355-PS3TY-5-31-0002-2 | PIPE | 1in Sch10S Pipe Seamless Bevelled Ends ASME B36.19M NACE MR0175/ISO15156 | Stainless Steel ASTM A358 CL1 Gr 316L | m | 760 | 760 |  | 3.2
BID-MAL-PS3BR12 | 37 | PI | Pipe | 4355-PS3TY-5-31-0002-2 | PIPE | 1/2in Pipe | Stainless Steel Tubing | m | 190 | 190 |  | 3.1
BID-MAL-PS3BR12 | 38 | PI | Fitting | 4355-PS3TY-5-31-0002-2 | ELBOW | 1/2in Elbow 90 Degrees | Stainless Steel Tubing | Pcs | 14 | 14 |  | 3.1
BID-MAL-PS3BR12 | 39 | PI | Fitting | 4355-PS3TY-5-31-0002-2 | ELBOW | 1in Sch10S Elbow 90 Degrees Long Radius Seamless BW Dims to ASME B16.9 NACE MR0175/ISO15156 | Stainless Steel ASTM A403 WP316L | Pcs | 70 | 70 |  | 3.2
BID-MAL-PS3BR12 | 40 | PI | Fitting | 4355-PS3TY-5-31-0002-2 | ELBOW | 1in Sch160 Elbow 90 Degrees Long Radius Seamless BW Dims to ASME B16.9 NACE MR0175/ISO15156 | Stainless Steel ASTM A403 WP316L | Pcs | 13 | 13 |  | 3.2
BID-MAL-PS3BR12 | 41 | PI | Fitting | 4355-PS3TY-5-31-0002-2 | ELBOW | 3in Sch40 Elbow 90 Degrees Long Radius Seamless BW Dims to ASME B16.9 | Carbon Steel ASTM A234 Gr WPB | Pcs | 14 | 3 | 33.6 | 3.1
BID-MAL-PS3BR12 | 42 | PI | Fitting | 4355-PS3TY-5-31-0002-2 | ELBOW | 2in Elbow 45 Degrees Threaded ASME B1.20.1 NPT Female CL3000 Dims to ASME B16.11 | Carbon Steel ASTM A105 Galvanised | Pcs | 1 | 1 | 4 | 3.1
BID-MAL-PS3BR12 | 43 | PI | Fitting | 4355-PS3TY-5-31-0002-2 | ELBOW | 2in Elbow 90 Degrees Threaded ASME B1.20.1 NPT Female CL3000 Dims to ASME B16.11 | Carbon Steel ASTM A105 Galvanised | Pcs | 13 | 13 | 70 | 3.1
BID-MAL-PS3BR12 | 44 | PI | Fitting | 4355-PS3TY-5-31-0002-2 | ELBOW | 2in Sch10S Elbow 90 Degrees Long Radius Seamless BW Dims to ASME B16.9 NACE MR0175/ISO15156 | Stainless Steel ASTM A403 WP316L | Pcs | 14 | 14 | 14 | 3.2
BID-MAL-PS3BR12 | 45 | PI | Fitting | 4355-PS3TY-5-31-0002-2 | ELBOW | 4in Sch40S Elbow 90 Degrees Long Radius Seamless BW Dims to ASME B16.9 NACE MR0175/ISO15156 | Stainless Steel ASTM A403 WP316 | Pcs | 28 | 6 | 141.6 | 3.2
BID-MAL-PS3BR12 | 46 | PI | Fitting | 4355-PS3TY-5-31-0002-2 | ELBOW | 1in Sch80S Elbow 90 Degrees Long Radius Seamless BW Dims to ASME B16.9 NACE MR0175/ISO15156 | Stainless Steel ASTM A403 WP316 | Pcs | 143 | 143 | 62.92 | 3.2
BID-MAL-PS3BR12 | 47 | PI | Fitting | 4355-PS3TY-5-31-0002-2 | ELBOW | 1.1/2in Sch10S Elbow 90 Degrees Long Radius Seamless BW Dims to ASME B16.9 NACE MR0175/ISO15156 | Stainless Steel ASTM A403 WP316L | Pcs | 42 | 42 | 24 | 3.2
BID-MAL-PS3BR12 | 48 | PI | Fitting | 4355-PS3TY-5-31-0002-2 | ELBOW | 1in Sch40S Elbow 90 Degrees Long Radius Seamless BW Dims to ASME B16.9 NACE MR0175/ISO15156 | Stainless Steel ASTM A403 WP316 | Pcs | 28 | 28 | 8 | 3.2
BID-MAL-PS3BR12 | 49 | PI | Fitting | 4355-PS3TY-5-31-0002-2 | ELBOW | 3in Sch80 Elbow 90 Degrees Long Radius Seamless BW Dims to ASME B16.9 NACE MR0175/ISO15156 | Low Temp Carbon Steel ASTM A420 WPL6 | Pcs | 25 | 6 | 82.8 | 3.2
BID-MAL-PS3BR12 | 50 | PI | Fitting | 4355-PS3TY-5-31-0002-2 | ELBOW | 3in Sch80 Elbow 45 Degrees Long Radius Seamless BW Dims to ASME B16.9 NACE MR0175/ISO15156 | Low Temp Carbon Steel ASTM A420 WPL6 | Pcs | 1 | 1 | 1.2 | 3.2
BID-MAL-PS3BR12 | 51 | PI | Fitting | 4355-PS3TY-5-31-0002-2 | ELBOW | 2in Sch80 Elbow 90 Degrees Long Radius Seamless BW Dims to ASME B16.9 | Carbon Steel ASTM A234 Gr WPB | Pcs | 68 | 68 | 126 | 3.1
BID-MAL-PS3BR12 | 52 | PI | Fitting | 4355-PS3TY-5-31-0002-2 | ELBOW | 3in Elbow 90 Deg Helical Filament Wound Bell & Spigot Dims to Manufacturers Standard | GRUP-lsophthallc Polyester 20 Bar | Pcs | 13 | 3 | 9.6 | 3.1
BID-MAL-PS3BR12 | 53 | PI | Fitting | 4355-PS3TY-5-31-0002-2 | ELBOW | 30in Sch10S Elbow 90 Degrees Long Radius Welded BW Dims to ASME B16.9 NACE MR0175/ISO15156 | Alloy 825ASTM B366-WPNICMC | Pcs | 16 | 4 | 5218.8 | 3.2
BID-MAL-PS3BR12 | 54 | PI | Fitting | 4355-PS3TY-5-31-0002-2 | ELBOW | 24in Sch10S Elbow 90 Degrees Long Radius Seamless BW Dims to ASME B16.9 NACE MR0175/ISO15156 | Stainless Steel ASTM A403 WP316L WP-S | Pcs | 16 | 4 | 2688 | 3.2
BID-MAL-PS3BR12 | 55 | PI | Fitting | 4355-PS3TY-5-31-0002-2 | ELBOW | 12in Sch30 Elbow 90 Degrees Long Radius Seamless BW Dims to ASME B16.9 NACE MR0175/ISO15156 | Low Temp Carbon Steel ASTM A420 WPL6 | Pcs | 16 | 4 | 884.4 | 3.2
BID-MAL-PS3BR12 | 56 | PI | Fitting | 4355-PS3TY-5-31-0002-2 | ELBOW | 4in Sch40 Elbow 90 Degrees Long Radius Seamless BW Dims to ASME B16.9 NACE MR0175/ISO15156 | Low Temp Carbon Steel ASTM A420 WPL6 | Pcs | 13 | 3 | 61.2 | 3.2
BID-MAL-PS3BR12 | 57 | PI | Fitting | 4355-PS3TY-5-31-0002-2 | ELBOW | 2in Sch80 Elbow 90 Degrees Long Radius Seamless BW Dims to ASME B16.9 NACE MR0175/ISO15156 | Low Temp Carbon Steel ASTM A420 WPL6 | Pcs | 12 | 12 | 22 | 3.2
BID-MAL-PS3BR12 | 58 | PI | Fitting | 4355-PS3TY-5-31-0002-2 | ELBOW | 2in Sch80 Elbow 45 Degrees Long Radius Seamless BW Dims to ASME B16.9 NACE MR0175/ISO15156 | Low Temp Carbon Steel ASTM A420 WPL6 | Pcs | 1 | 1 | 0 | 3.2
BID-MAL-PS3BR12 | 59 | PI | Fitting | 4355-PS3TY-5-31-0002-2 | ELBOW | 10in Sch120 Elbow 90 Degrees Long Radius Seamless BW Dims to ASME B16.9 NACE MR0175/ISO15156 | Low Temp Carbon Steel ASTM A420 WPL6 | Pcs | 13 | 3 | 1326 | 3.2
BID-MAL-PS3BR12 | 60 | PI | Fitting | 4355-PS3TY-5-31-0002-2 | ELBOW | 10in Sch120 Elbow 45 Degrees Long Radius Seamless BW Dims to ASME B16.9 NACE MR0175/ISO15156 | Low Temp Carbon Steel ASTM A420 WPL6 | Pcs | 2 | 1 | 100.8 | 3.2
BID-MAL-PS3BR12 | 61 | PI | Fitting | 4355-PS3TY-5-31-0002-2 | ELBOW | 20in Sch80 Elbow 90 Degrees Long Radius Seamless BW Dims to ASME B16.9 NACE MR0175/ISO15156 | Low Temp Carbon Steel ASTM A420 WPL6 | Pcs | 13 | 3 | 6098.4 | 3.2
BID-MAL-PS3BR12 | 62 | PI | Fitting | 4355-PS3TY-5-31-0002-2 | ELBOW | 3in Elbow 90 Deg Helical Filament Wound Bell & Spigot Long Radius Dims to Manufacturers Standard | GRVE-Bisphenol A UPVC lined Vinylester 20 Bar | Pcs | 13 | 3 | 9.6 | 3.1
BID-MAL-PS3BR12 | 63 | PI | Fitting | 4355-PS3TY-5-31-0002-2 | ELBOW | 4in Elbow 90 Deg Helical Filament Wound Bell & Spigot Long Radius Dims to Manufacturers Standard | GRVE-Bisphenol A UPVC lined Vinylester 20 Bar | Pcs | 13 | 3 | 16.8 | 3.1
BID-MAL-PS3BR12 | 64 | PI | Fitting | 4355-PS3TY-5-31-0002-2 | ELBOW | 14in 42.00mm WT Elbow 90 Degrees Long Radius Seamless BW Dims to ASME B16.9 NACE MR0175/ISO15156 | Low Temp Carbon Steel ASTM A420 WPL6 | Pcs | 13 | 3 | 4365.6 | 3.2
BID-MAL-PS3BR12 | 65 | PI | Fitting | 4355-PS3TY-5-31-0002-2 | ELBOW | 10in 34.00mm WT Elbow 90 Degrees Long Radius Seamless BW Dims to ASME B16.9 NACE MR0175/ISO15156 | Low Temp Carbon Steel ASTM A420 WPL6 | Pcs | 13 | 3 | 1923.6 | 3.2
BID-MAL-PS3BR12 | 66 | PI | Fitting | 4355-PS3TY-5-31-0002-2 | ELBOW | 24in 68.00mm WT Elbow 90 Degrees Long Radius Seamless BW Dims to ASME B16.9 NACE MR0175/ISO15156 | Low Temp Carbon Steel ASTM A420 WPL6 | Pcs | 26 | 6 | 41846.4 | 3.2
BID-MAL-PS3BR12 | 67 | PI | Fitting | 4355-PS3TY-5-31-0002-2 | ELBOW | 12in 40.00mm WT Elbow 90 Degrees Long Radius Seamless BW Dims to ASME B16.9 NACE MR0175/ISO15156 | Low Temp Carbon Steel ASTM A420 WPL6 | Pcs | 13 | 3 | 3224.4 | 3.2
BID-MAL-PS3BR12 | 68 | PI | Fitting | 4355-PS3TY-5-31-0002-2 | ELBOW | 12in Sch40 Elbow 90 Degrees Long Radius Seamless BW Dims to ASME B16.9 NACE MR0175/ISO15156 | Low Temp Carbon Steel ASTM A420 WPL6 | Pcs | 13 | 3 | 907.2 | 3.2
BID-MAL-PS3BR12 | 69 | PI | Fitting | 4355-PS3TY-5-31-0002-2 | ELBOW | 10in Sch140 Elbow 90 Degrees Long Radius Seamless BW Dims to ASME B16.9 NACE MR0175/ISO15156 | Low Temp Carbon Steel ASTM A420 WPL6 | Pcs | 13 | 3 | 1513.2 | 3.2
BID-MAL-PS3BR12 | 70 | PI | Fitting | 4355-PS3TY-5-31-0002-2 | ELBOW | 3in Sch80 Elbow 90 Degrees Long Radius Seamless BW Dims to ASME B16.9 NACE MR0175/ISO15156 | Carbon Steel ASTM A234 Gr WPB | Pcs | 13 | 3 | 43.2 | 3.2
BID-MAL-PS3BR12 | 71 | PI | Fitting | 4355-PS3TY-5-31-0002-2 | ELBOW | 2in Sch10S Elbow 90 Degrees Long Radius Seamless BW Dims to ASME B16.9 NACE MR0175/ISO15156 | Alloy 825ASTM B366-WPNICMC | Pcs | 13 | 13 | 14 | 3.2
BID-MAL-PS3BR12 | 72 | PI | Fitting | 4355-PS3TY-5-31-0002-2 | ELBOW | 3in Elbow 90 Deg Helical Filament Wound Bell & Spigot Long Radius Dims to Manufacturers Standard | GRVE-Bisphenol A Vinylester 20 Bar | Pcs | 27 | 6 | 19.2 | 3.1
BID-MAL-PS3BR12 | 73 | PI | Fitting | 4355-PS3TY-5-31-0002-2 | ELBOW | 24in Elbow 90 Deg Helical Filament Wound Bell & Spigot Long Radius Dims to Manufacturers Standard | GRVE-Bisphenol A Vinylester 20 Bar | Pcs | 38 | 8 | 4605.6 | 3.1
BID-MAL-PS3BR12 | 74 | PI | Fitting | 4355-PS3TY-5-31-0002-2 | ELBOW | 1in Elbow 90 Deg Helical Filament Wound Bell & Spigot Long Radius Dims to Manufacturers Standard | GRVE-Bisphenol A Vinylester 20 Bar | Pcs | 14 | 14 | 2 | 3.1
BID-MAL-PS3BR12 | 75 | PI | Fitting | 4355-PS3TY-5-31-0002-2 | ELBOW | 6in Elbow 90 Deg Helical Filament Wound Bell & Spigot Dims to Manufacturers Standard | GRUP-lsophthallc Polyester 20 Bar | Pcs | 13 | 3 | 42 | 3.1
BID-MAL-PS3BR12 | 76 | PI | Fitting | 4355-PS3TY-5-31-0002-2 | ELBOW | 6in Elbow 90 Deg Helical Filament Wound Bell & Spigot Dims to Manufacturers Standard | GRUP-lsophthallc Polyester 20 Bar | Pcs | 14 | 3 | 45.6 | 3.1
BID-MAL-PS3BR12 | 77 | PI | Flange | 4355-PS3TY-5-31-0002-2 | WELDNECK | 3in Sch40 WN Flange CL150 Raised Face Dims to ASME B16.5 | Carbon Steel ASTM A105 | Pcs | 6 | 0 | 30 | 3.1
BID-MAL-PS3BR12 | 78 | PI | Flange | 4355-PS3TY-5-31-0002-2 | Threaded | 2in Threaded Flange ASME B1.20.1 NPT Female CL150 Raised Face Dims to ASME B16.5 | Carbon Steel ASTM A105 Galvanised | Pcs | 8 | 0 | 18 | 3.1
BID-MAL-PS3BR12 | 79 | PI | Flange | 4355-PS3TY-5-31-0002-2 | WELDNECK | 2in Sch10S WN Flange CL300 Raised Face Dims to ASME B16.5 NACE MR0175/ISO15156 | Stainless Steel ASTM A182 Gr F316 | Pcs | 8 | 0 | 27 | 3.2
BID-MAL-PS3BR12 | 80 | PI | Flange | 4355-PS3TY-5-31-0002-2 | WELDNECK | 4in Sch40S WN Flange CL600 Raised Face Dims to ASME B16.5 NACE MR0175/ISO15156 | Stainless Steel ASTM A182 Gr F316 | Pcs | 14 | 0 | 236 | 3.2
BID-MAL-PS3BR12 | 81 | PI | Flange | 4355-PS3TY-5-31-0002-2 | WELDNECK | 1in Sch80S WN Flange CL1500 Raised Face Dims to ASME B16.5 NACE MR0175/ISO15156 | Stainless Steel ASTM A182 Gr F316 | Pcs | 88 | 0 | 326.48 | 3.2
BID-MAL-PS3BR12 | 82 | PI | Flange | 4355-PS3TY-5-31-0002-2 | WELDNECK | 1.1/2in Sch10S WN Flange CL150 Raised Face Dims to ASME B16.5 | Stainless Steel ASTM A182 Gr F316 | Pcs | 24 | 0 | 39 | 3.1
BID-MAL-PS3BR12 | 83 | PI | Flange | 4355-PS3TY-5-31-0002-2 | WELDNECK | 1in Sch40S WN Flange CL1500 Raised Face Dims to ASME B16.5 NACE MR0175/ISO15156 | Stainless Steel ASTM A182 Gr F316 | Pcs | 16 | 0 | 58 | 3.2
BID-MAL-PS3BR12 | 84 | PI | Flange | 4355-PS3TY-5-31-0002-2 | WELDNECK | 3in Sch80 WN Flange CL150 Raised Face Dims to ASME B16.5 NACE MR0175/ISO15156 | Low Temp Carbon Steel ASTM A350 Gr LF2 CL1 | Pcs | 8 | 0 | 42 | 3.2
BID-MAL-PS3BR12 | 85 | PI | Flange | 4355-PS3TY-5-31-0002-2 | WELDNECK | 2in Sch80 WN Flange CL150 Raised Face Dims to ASME B16.5 | Carbon Steel ASTM A105 | Pcs | 40 | 0 | 110 | 3.1
BID-MAL-PS3BR12 | 86 | PI | Flange | 4355-PS3TY-5-31-0002-2 | WELDNECK | 3in Long WN Flange Helical Filament Wound Bell & Spigot Dims to ASME B16.5 CL150 Flat Face Dims to Manufacturers Standard | GRUP-lsophthallc Polyester 20 Bar | Pcs | 8 | 0 | 19 | 3.1
BID-MAL-PS3BR12 | 87 | PI | Flange | 4355-PS3TY-5-31-0002-2 | WELDNECK | 3in Long WN Flange Helical Filament Wound Bell & Spigot Dims to ASME B16.5 CL150 Flat Face Dims to Manufacturers Standard | GRVE-Bisphenol A UPVC lined Vinylester 20 Bar | Pcs | 8 | 0 | 19 | 3.1
BID-MAL-PS3BR12 | 88 | PI | Flange | 4355-PS3TY-5-31-0002-2 | WELDNECK | 4in Long WN Flange Helical Filament Wound Bell & Spigot Dims to ASME B16.5 CL150 Flat Face Dims to Manufacturers Standard | GRVE-Bisphenol A UPVC lined Vinylester 20 Bar | Pcs | 7 | 0 | 23 | 3.1
BID-MAL-PS3BR12 | 89 | PI | Flange | 4355-PS3TY-5-31-0002-2 | WELDNECK | 3in Sch80 WN Flange CL150 Raised Face Dims to ASME B16.5 NACE MR0175/ISO15156 | Carbon Steel ASTM A105 | Pcs | 8 | 0 | 42 | 3.2
BID-MAL-PS3BR12 | 90 | PI | Flange | 4355-PS3TY-5-31-0002-2 | WELDNECK | 2in Sch10S WN Flange CL150 Raised Face Dims to ASME B16.5 NACE MR0175/ISO15156 | Alloy 825ASTM B564 UNS N08825 | Pcs | 8 | 0 | 20 | 3.2
BID-MAL-PS3BR12 | 91 | PI | Flange | 4355-PS3TY-5-31-0002-2 | WELDNECK | 3in Long WN Flange Helical Filament Wound Bell & Spigot Dims to ASME B16.5 CL150 Flat Face Dims to Manufacturers Standard | GRVE-Bisphenol A Vinylester 20 Bar | Pcs | 8 | 0 | 19 | 3.1
BID-MAL-PS3BR12 | 92 | PI | Flange | 4355-PS3TY-5-31-0002-2 | WELDNECK | 24in Long WN Flange Helical Filament Wound Bell & Spigot Dims to ASME B16.5 CL150 Flat Face Dims to Manufacturers Standard | GRVE-Bisphenol A Vinylester 20 Bar | Pcs | 6 | 0 | 354 | 3.1
BID-MAL-PS3BR12 | 93 | PI | Flange | 4355-PS3TY-5-31-0002-2 | WELDNECK | 24in Long WN Flange Helical Filament Wound Bell & Spigot Dims to ASME B16.5 CL150 Flat Face Dims to Manufacturers Standard | GRVE-Bisphenol A Vinylester 20 Bar | Pcs | 6 | 0 | 354 | 3.1
BID-MAL-PS3BR12 | 94 | PI | Flange | 4355-PS3TY-5-31-0002-2 | WELDNECK | 1in Long WN Flange Helical Filament Wound Bell & Spigot Dims to ASME B16.5 CL150 Flat Face Dims to Manufacturers Standard | GRVE-Bisphenol A Vinylester 20 Bar | Pcs | 8 | 0 | 4 | 3.1
BID-MAL-PS3BR12 | 95 | PI | Flange | 4355-PS3TY-5-31-0002-2 | WELDNECK | 3in Long WN Flange Helical Filament Wound Bell & Spigot Dims to ASME B16.5 CL150 Flat Face Dims to Manufacturers Standard | GRVE-Bisphenol A Vinylester 20 Bar | Pcs | 8 | 0 | 19 | 3.1
BID-MAL-PS3BR12 | 96 | PI | Flange | 4355-PS3TY-5-31-0002-2 | WELDNECK | 6in Long WN Flange Helical Filament Wound Bell & Spigot Dims to ASME B16.5 CL150 Flat Face Dims to Manufacturers Standard | GRUP-lsophthallc Polyester 20 Bar | Pcs | 5 | 0 | 24 | 3.1
BID-MAL-PS3BR12 | 97 | PI | Flange | 4355-PS3TY-5-31-0002-2 | WELDNECK | 6in Long WN Flange Helical Filament Wound Bell & Spigot Dims to ASME B16.5 CL150 Flat Face Dims to Manufacturers Standard | GRUP-lsophthallc Polyester 20 Bar | Pcs | 8 | 0 | 38 | 3.1
BID-MAL-PS3BR12 | 98 | PI | Flange | 4355-PS3TY-5-31-0002-2 | WELDNECK | 1in Sch160 WN Flange CL150 Raised Face Dims to ASME B16.5 | Stainless Steel ASTM A182 Gr F316 | Pcs | 8 | 0 |  | 3.1
BID-MAL-PS3BR12 | 99 | PI | Flange | 4355-PS3TY-5-31-0002-2 | WELDNECK | 1in Sch10S WN Flange CL150 Raised Face Dims to ASME B16.5 | Stainless Steel ASTM A182 Gr F316 | Pcs | 40 | 0 |  | 3.1
BID-MAL-PS3BR12 | 100 | PI | Flange | 4355-PS3TY-5-31-0002-2 | WELDNECK | 1/2in Flange | Stainless Steel Tubing | Pcs | 8 | 0 |  | 3.1
BID-MAL-PS3BR12 | 101 | PI | Gasket | 4355-PS3TY-5-31-0002-2 | GASKET | 1/2in Gasket | Stainless Steel Tubing | Pcs | 4 | 0 |  | 3.1
BID-MAL-PS3BR12 | 102 | PI | Gasket | 4355-PS3TY-5-31-0002-2 | GASKET | 1in x 4.5mm Nom Thk Gasket Spiral Wound CL150 Dims to ASME B16.20 | Stainless Steel 316 Windings Flexible Graphite Filler CS Inner Ring Stainless Steel 316 Outer Ring | Pcs | 24 | 0 |  | 3.1
BID-MAL-PS3BR12 | 103 | PI | Gasket | 4355-PS3TY-5-31-0002-2 | GASKET | 3in x 4.5mm Nom Thk Gasket Spiral Wound CL150 Stainless Steel 316 Windings Graphite Filler Dims to ASME B16.20 | Stainless Steel 316 Inner Ring CS Outer Ring | Pcs | 2 | 0 | 0 | 3.1
BID-MAL-PS3BR12 | 104 | PI | Gasket | 4355-PS3TY-5-31-0002-2 | GASKET | 2in x 4.5mm Nom Thk Gasket Spiral Wound CL150 Stainless Steel 316 Windings Graphite Filler Dims to ASME B16.20 | Stainless Steel 316 Inner Ring CS Outer Ring | Pcs | 4 | 0 | 0 | 3.1
BID-MAL-PS3BR12 | 105 | PI | Gasket | 4355-PS3TY-5-31-0002-2 | GASKET | 2in x 4.5mm Nom Thk Gasket Spiral Wound CL300/600 AISI 316 Windings Flexible Graphite Filler Dims to ASME B16.20 | Stainless Steel 316 Inner Ring CS Outer Ring | Pcs | 4 | 0 | 0 | 3.1
BID-MAL-PS3BR12 | 106 | PI | Gasket | 4355-PS3TY-5-31-0002-2 | GASKET | 4in x 4.5mm Nom Thk Gasket Spiral Wound CL600 AISI 316 Windings Flexible Graphite Filler Dims to ASME B16.20 | Stainless Steel 316 Inner Ring CS Outer Ring | Pcs | 7 | 0 | 2 | 3.1
BID-MAL-PS3BR12 | 107 | PI | Gasket | 4355-PS3TY-5-31-0002-2 | GASKET | 1in x 4.5mm Nom Thk Gasket Spiral Wound CL1500 AISI 316 Windings Flexible Graphite Filler Dims to ASME B16.20 | Stainless Steel 316 Inner Ring CS Outer Ring | Pcs | 44 | 0 | 3.08 | 3.1
BID-MAL-PS3BR12 | 108 | PI | Gasket | 4355-PS3TY-5-31-0002-2 | GASKET | 1.1/2in x 4.5mm Nom Thk Gasket Spiral Wound CL150 Dims to ASME B16.20 | Stainless Steel 316 Windings Flexible Graphite Filler CS Inner Ring Stainless Steel 316 Outer Ring | Pcs | 12 | 0 | 0 | 3.1
BID-MAL-PS3BR12 | 109 | PI | Gasket | 4355-PS3TY-5-31-0002-2 | GASKET | 1in x 4.5mm Nom Thk Gasket Spiral WoundCL900 / CL1500 Dims to ASME B16.20 | Stainless Steel 316 Windings Flexible Graphite Filler CS Inner Ring Stainless Steel 316 Outer Ring | Pcs | 8 | 0 | 0 | 3.1
BID-MAL-PS3BR12 | 110 | PI | Gasket | 4355-PS3TY-5-31-0002-2 | GASKET | 3in x 4.5mm Nom Thk Gasket Spiral Wound CL150 Dims to ASME B16.20 | SS TP316/316L Windings EXFOLIATED EXPANDED GRAPHITE Filler SS TP316/316L Inner Ring CS Outer Ring | Pcs | 4 | 0 | 1 | 3.1
BID-MAL-PS3BR12 | 111 | PI | Gasket | 4355-PS3TY-5-31-0002-2 | GASKET | 2in x 4.5mm Nom Thk Gasket Spiral Wound CL150 Dims to ASME B16.20 | SS TP316 Windings Graphite Filler SS TP316 Inner Ring CS Outer Ring | Pcs | 20 | 0 | 0.4 | 3.1
BID-MAL-PS3BR12 | 112 | PI | Gasket | 4355-PS3TY-5-31-0002-2 | GASKET | 3in x 3.0mm Nom Thk Gasket Full Face CL150 Dims to ASME B16.21 | Ethylene Propylene Rubber EDPM Hardness 70- +/- 5 Shore A | Pcs | 16 | 0 | 0 | 3.1
BID-MAL-PS3BR12 | 113 | PI | Gasket | 4355-PS3TY-5-31-0002-2 | GASKET | 4in x 3.0mm Nom Thk Gasket Full Face CL150 Dims to ASME B16.21 | Ethylene Propylene Rubber EDPM Hardness 70- +/- 5 Shore A | Pcs | 3 | 0 | 0 | 3.1
BID-MAL-PS3BR12 | 114 | PI | Gasket | 4355-PS3TY-5-31-0002-2 | GASKET | 3in x 4.5mm Nom Thk Gasket Spiral Wound CL150 Dims to ASME B16.20 | SS TP316 Windings Graphite Filler SS TP316 Inner Ring CS Outer Ring | Pcs | 4 | 0 | 1 | 3.1
BID-MAL-PS3BR12 | 115 | PI | Gasket | 4355-PS3TY-5-31-0002-2 | GASKET | 2in x 4.5mm Nom Thk Gasket Spiral Wound CL150 Dims to ASME B16.20 | Incoloy 825 Windings Flexible Graphite Filler CS Inner RingAlloy 825 Outer Ring | Pcs | 4 | 0 | 0 | 3.1
BID-MAL-PS3BR12 | 116 | PI | Gasket | 4355-PS3TY-5-31-0002-2 | GASKET | 24in x 3.0mm Nom Thk Gasket Full Face CL150 Dims to ASME B16.21 | Ethylene Propylene Rubber EDPM Hardness 70- +/- 5 Shore A | Pcs | 6 | 0 | 2 | 3.1
BID-MAL-PS3BR12 | 117 | PI | Gasket | 4355-PS3TY-5-31-0002-2 | GASKET | 1in x 3.0mm Nom Thk Gasket Full Face CL150 Dims to ASME B16.21 | Ethylene Propylene Rubber EDPM Hardness 70- +/- 5 Shore A | Pcs | 4 | 0 | 0 | 3.1
BID-MAL-PS3BR12 | 118 | PI | Gasket | 4355-PS3TY-5-31-0002-2 | GASKET | 6in x 3.0mm Nom Thk Gasket Full Face CL150 Dims to ASME B16.21 | Ethylene Propylene Rubber EDPM Hardness 70- +/- 5 Shore A | Pcs | 3 | 0 | 0 | 3.1
BID-MAL-PS3BR12 | 119 | PI | Gasket | 4355-PS3TY-5-31-0002-2 | GASKET | 6in x 3.0mm Nom Thk Gasket Full Face CL150 Dims to ASME B16.21 | Ethylene Propylene Rubber EDPM Hardness 70- +/- 5 Shore A | Pcs | 4 | 0 | 0 | 3.1
BID-MAL-PS3BR12 | 120 | PI | BoltNut | 4355-PS3TY-5-31-0002-2 | STUD BOLT & NUTS | 5/8" X 105MM STUD BOLT (CONT) W/ 2 HVY HEX NUTS B1.1 DIA (IMP) X LEN (MET) | ASTM A193-B7/A194-2H Zn-Ni Electro pl + PTFE top coat | Pcs | 240 | 0 |  | 3.1
BID-MAL-PS3BR12 | 121 | PI | BoltNut | 4355-PS3TY-5-31-0002-2 | STUD BOLT & NUTS | 5/8" X 90MM STUD BOLT (CONT) W/ 2 HVY HEX NUTS B1.1 DIA (IMP) X LEN (MET) | ASTM A193-B7/A194-2H Zn-Ni Electro pl + PTFE top coat | Pcs | 216 | 0 |  | 3.1
BID-MAL-PS3BR12 | 122 | PI | BoltNut | 4355-PS3TY-5-31-0002-2 | STUD BOLT & NUTS | 5/8" X 100MM STUD BOLT (CONT) W/ 2 HVY HEX NUTS B1.1 DIA (IMP) X LEN (MET) | ASTM A193 GR B8M CL2 A194 8MA | Pcs | 64 | 0 |  | 3.1
BID-MAL-PS3BR12 | 123 | PI | BoltNut | 4355-PS3TY-5-31-0002-2 | STUD BOLT & NUTS | 7/8" X 155MM STUD BOLT (CONT) W/ 2 HVY HEX NUTS B1.1 DIA (IMP) X LEN (MET) | ASTM A320-L7M/A194-7M Zn-Ni Electro pl + PTFE top coat | Pcs | 112 | 0 |  | 3.1
BID-MAL-PS3BR12 | 124 | PI | BoltNut | 4355-PS3TY-5-31-0002-2 | STUD BOLT & NUTS | 7/8" X 135MM STUD BOLT (CONT) W/ 2 HVY HEX NUTS B1.1 DIA (IMP) X LEN (MET) | ASTM A320-L7M/A194-7M Zn-Ni Electro pl + PTFE top coat | Pcs | 108 | 0 |  | 3.1
BID-MAL-PS3BR12 | 125 | PI | BoltNut | 4355-PS3TY-5-31-0002-2 | STUD BOLT & NUTS | 1/2" X 85MM STUD BOLT (CONT) W/ 2 HVY HEX NUTS B1.1 DIA (IMP) X LEN (MET) | ASTM A320-L7M/A194-7M Zn-Ni Electro pl + PTFE top coat | Pcs | 112 | 0 |  | 3.1
BID-MAL-PS3BR12 | 126 | PI | BoltNut | 4355-PS3TY-5-31-0002-2 | STUD BOLT & NUTS | 5/8" X 105MM STUD BOLT (CONT) W/ 2 HVY HEX NUTS B1.1 DIA (IMP) X LEN (MET) | ASTM A320-L7M/A194-7M Zn-Ni Electro pl + PTFE top coat | Pcs | 32 | 0 |  | 3.1
BID-MAL-PS3BR12 | 127 | PI | BoltNut | 4355-PS3TY-5-31-0002-2 | STUD BOLT & NUTS | 5/8" X 90MM STUD BOLT (CONT) W/ 2 HVY HEX NUTS B1.1 DIA (IMP) X LEN (MET) | ASTM A320-L7M/A194-7M Zn-Ni Electro pl + PTFE top coat | Pcs | 32 | 0 |  | 3.1
BID-MAL-PS3BR12 | 128 | PI | BoltNut | 4355-PS3TY-5-31-0002-2 | STUD BOLT & NUTS | 1 1/4" X 225MM STUD BOLT (CONT) W/ 2 HVY HEX NUTS B1.1 DIA (IMP) X LEN (MET) | ASTM A193-B7/A194-2H Zn-Ni Electro pl + PTFE top coat | Pcs | 120 | 0 |  | 3.1
BID-MAL-PS3BR12 | 129 | PI | BoltNut | 4355-PS3TY-5-31-0002-2 | STUD BOLT & NUTS | 1/2" X 80MM STUD BOLT (CONT) W/ 2 HVY HEX NUTS B1.1 DIA (IMP) X LEN (MET) | ASTM A193-B7/A194-2H Zn-Ni Electro pl + PTFE top coat | Pcs | 32 | 0 |  | 3.1
BID-MAL-PS3BR12 | 130 | PI | BoltNut | 4355-PS3TY-5-31-0002-2 | STUD BOLT & NUTS | 3/4" X 110MM STUD BOLT (CONT) W/ 2 HVY HEX NUTS B1.1 DIA (IMP) X LEN (MET) | ASTM A193-B7/A194-2H Zn-Ni Electro pl + PTFE top coat | Pcs | 104 | 0 |  | 3.1
BID-MAL-PS3BR12 | 131 | PI | 06Insulation | 4355-PS3BR12-6-50-0001-001-3~4355-PS3BR12-6-51-0002-001-2 | Insulation | Aerogel 50 mm + SS clading | Aerogel 50 mm + SS clading | m2 | 84 | 0 |  | 3.1
BID-MAL-PS3BR12 | 132 | PI | PipeSupport | 4355-PS3BR12-6-50-0001-001-3~4355-PS3BR12-6-51-0002-001-2 | U-Bolt PS301 Non Grip Type with Double Nuts and Washers | DN15XØ6XM6 | Carbon Steel Electro Galvanised | Pcs | 177 | 0 | 885 | 3.1
BID-MAL-PS3BR12 | 133 | PI | PipeSupport | 4355-PS3BR12-6-50-0001-001-3~4355-PS3BR12-6-51-0002-001-2 | U-Bolt PS301 Non Grip Type with Double Nuts and Washers | DN25XØ6XM6 | Carbon Steel Electro Galvanised | Pcs | 1869 | 0 | 9345 | 3.1
BID-MAL-PS3BR12 | 134 | PI | PipeSupport | 4355-PS3BR12-6-50-0001-001-3~4355-PS3BR12-6-51-0002-001-2 | U-Bolt PS301 Non Grip Type with Double Nuts and Washers | DN40XØ10XM10 | Carbon Steel Electro Galvanised | Pcs | 247 | 0 | 1235 | 3.1
BID-MAL-PS3BR12 | 135 | PI | PipeSupport | 4355-PS3BR12-6-50-0001-001-3~4355-PS3BR12-6-51-0002-001-2 | U-Bolt PS301 Non Grip Type with Double Nuts and Washers | DN50XØ10XM10 | Carbon Steel Electro Galvanised | Pcs | 685 | 0 | 3425 | 3.1
BID-MAL-PS3BR12 | 136 | PI | PipeSupport | 4355-PS3BR12-6-50-0001-001-3~4355-PS3BR12-6-51-0002-001-2 | U-Bolt PS301 Non Grip Type with Double Nuts and Washers | DN80XØ12XM12 | Carbon Steel Electro Galvanised | Pcs | 500 | 0 | 2500 | 3.1
BID-MAL-PS3BR12 | 137 | PI | PipeSupport | 4355-PS3BR12-6-50-0001-001-3~4355-PS3BR12-6-51-0002-001-2 | U-Bolt PS301 Non Grip Type with Double Nuts and Washers | DN100XØ12XM12 | Carbon Steel Electro Galvanised | Pcs | 225 | 0 | 1125 | 3.1
BID-MAL-PS3BR12 | 138 | PI | PipeSupport | 4355-PS3BR12-6-50-0001-001-3~4355-PS3BR12-6-51-0002-001-2 | U-Bolt PS301 Non Grip Type with Double Nuts and Washers | DN150XØ12XM12 | Carbon Steel Electro Galvanised | Pcs | 97 | 0 | 485 | 3.1
BID-MAL-PS3BR12 | 139 | PI | PipeSupport | 4355-PS3BR12-6-50-0001-001-3~4355-PS3BR12-6-51-0002-001-2 | PIPE SHOE Steel Plate | 10 MM，100X90XTHK10mm | ASTM A36 | m2 | 395 | 0 | 30810 | 3.1

## BID-MAL-PS3BR13 (hidden)
| 序号 SN | 专业 Discipline | 物资名称 ItemName | 参考文件 Reference Documentation | 物资类型 Type of Material | 规格 (除材质外所有参数) Specification （exclude material） | 材质 Material | 单位 Unit | 数量 Quantity | 余量 Margin | 重量 Weight | 取证 Certificate | 备件 Spare | 备注 Remark
BID-MAL-PS3BR13 | 1 | PI | Pipe | 4355-PS3TY-5-31-0002-2 | PIPE | 2in Sch80 Pipe Seamless Threaded Dims to ASME B36.10 | Carbon Steel API 5L Gr B Galvanised | m | 468.147 | 936.294 | 7004 | 3.1
BID-MAL-PS3BR13 | 2 | PI | Pipe | 4355-PS3TY-5-31-0002-2 | PIPE | 2in Sch10S Pipe Seamless Bevelled Ends ASME B36.19M NACE MR0175/ISO15156 | Stainless Steel ASTM A312 TP316L | m | 232.92 | 465.84 | 1614 | 3.2
BID-MAL-PS3BR13 | 3 | PI | Pipe | 4355-PS3TY-5-31-0002-2 | PIPE | 1in Sch80S Pipe Seamless Bevelled Ends Dims to ASME B36.19 NACE MR0175/ISO15156 | Stainless Steel ASTM A312 TP316 | m | 237.363 | 474.726 | 1538 | 3.2
BID-MAL-PS3BR13 | 4 | PI | Pipe | 4355-PS3TY-5-31-0002-2 | PIPE | 3in Sch80 Pipe Seamless Bevelled Ends Dimensions to ASME B36.10M NACE MR0175/ISO15156 | Low Temp Carbon Steel ASTM A333 Gr 6 | m | 235.388 | 23.5388 | 3953.4 | 3.2
BID-MAL-PS3BR13 | 5 | PI | Pipe | 4355-PS3TY-5-31-0002-2 | PIPE | 2in Sch80 Pipe Seamless Bevelled Ends Dims to ASME B36.10 | Carbon Steel ASTM A106 Gr B | m | 467.949 | 935.898 | 6018 | 3.1
BID-MAL-PS3BR13 | 6 | PI | Pipe | 4355-PS3TY-5-31-0002-2 | PIPE | 3in Pipe Continuous Filament Wound Plain End Dims to Manufacturers Standard | GRUP-lsophthallc Polyester 20 Bar | m | 704.511 | 70.4511 | 5007.2 | 3.1
BID-MAL-PS3BR13 | 7 | PI | Pipe | 4355-PS3TY-5-31-0002-2 | PIPE | 20in Sch10S Pipe Seamless Bevelled Ends ASME B36.19M NACE MR0175/ISO15156 | Alloy 825ASTM B423 UNS N08825 | m | 234.499 | 23.4499 | 17821.1 | 3.2
BID-MAL-PS3BR13 | 8 | PI | Pipe | 4355-PS3TY-5-31-0002-2 | PIPE | 14in Sch10S Pipe Seamless Bevelled Ends ASME B36.19M NACE MR0175/ISO15156 | Stainless Steel ASTM A358 CL1 Gr 316L | m | 239.554 | 23.9554 | 10967 | 3.2
BID-MAL-PS3BR13 | 9 | PI | Pipe | 4355-PS3TY-5-31-0002-2 | PIPE | 2in Sch80 Pipe Seamless Bevelled Ends Dimensions to ASME B36.10M NACE MR0175/ISO15156 | Low Temp Carbon Steel ASTM A333 Gr 6 | m | 237.882 | 475.764 | 3558 | 3.2
BID-MAL-PS3BR13 | 10 | PI | Pipe | 4355-PS3TY-5-31-0002-2 | PIPE | 12in Sch120 Pipe Seamless Bevelled Ends Dimensions to ASME B36.10M NACE MR0175/ISO15156 | Low Temp Carbon Steel ASTM A333 Gr 6 | m | 227.052 | 22.7052 | 46697.2 | 3.2
BID-MAL-PS3BR13 | 11 | PI | Pipe | 4355-PS3TY-5-31-0002-2 | PIPE | 14in 60.00mm WT Pipe Seamless Bevelled Ends Dimensions to ASME B36.10M NACE MR0175/ISO15156 | Low Temp Carbon Steel ASTM A333 Gr 6 | m | 226.648 | 22.6648 | 109742.6 | 3.2
BID-MAL-PS3BR13 | 12 | PI | Pipe | 4355-PS3TY-5-31-0002-2 | PIPE | 1in Sch10S Pipe Seamless Bevelled Ends ASME B36.19M | Titanium ASTM B861 Gr 2 / ASTM B862 Gr 2 | m | 238.205 | 476.41 | 996 | 3.1
BID-MAL-PS3BR13 | 13 | PI | Pipe | 4355-PS3TY-5-31-0002-2 | PIPE | 10in 34.00mm WT Pipe Seamless Bevelled Ends Dimensions to ASME B36.10M NACE MR0175/ISO15156 | Low Temp Carbon Steel ASTM A333 Gr 6 | m | 230.763 | 23.0763 | 51194 | 3.2
BID-MAL-PS3BR13 | 14 | PI | Pipe | 4355-PS3TY-5-31-0002-2 | PIPE | 8in 30.00mm WT Pipe Seamless Bevelled Ends Dimensions to ASME B36.10M NACE MR0175/ISO15156 | Low Temp Carbon Steel ASTM A333 Gr 6 | m | 232.055 | 23.2055 | 35940.3 | 3.2
BID-MAL-PS3BR13 | 15 | PI | Pipe | 4355-PS3TY-5-31-0002-2 | PIPE | 24in 68.00mm WT Pipe Seamless Bevelled Ends Dimensions to ASME B36.10M NACE MR0175/ISO15156 | Low Temp Carbon Steel ASTM A333 Gr 6 | m | 435.968 | 43.5968 | 438662.4 | 3.2
BID-MAL-PS3BR13 | 16 | PI | Pipe | 4355-PS3TY-5-31-0002-2 | PIPE | 12in 40.00mm WT Pipe Seamless Bevelled Ends Dimensions to ASME B36.10M NACE MR0175/ISO15156 | Low Temp Carbon Steel ASTM A333 Gr 6 | m | 227.475 | 22.7475 | 70497.9 | 3.2
BID-MAL-PS3BR13 | 17 | PI | Pipe | 4355-PS3TY-5-31-0002-2 | PIPE | 12in Sch40 Pipe Seamless Bevelled Ends Dims to ASME B36.10 NACE MR0175/ISO15156 | Low Temp Carbon Steel ASTM A333 Gr 6 | m | 227.879 | 22.7879 | 19980.4 | 3.2
BID-MAL-PS3BR13 | 18 | PI | Pipe | 4355-PS3TY-5-31-0002-2 | PIPE | 3in Pipe Continuous Filament Wound Plain End Dims to Manufacturers Standard | GRVE-Bisphenol A Vinylester 20 Bar | m | 468.276 | 46.8276 | 3327.5 | 3.1
BID-MAL-PS3BR13 | 19 | PI | Pipe | 4355-PS3TY-5-31-0002-2 | PIPE | 18in Pipe Continuous Filament Wound Plain End Dims to Manufacturers Standard | GRVE-Bisphenol A Vinylester 20 Bar | m | 435.318 | 43.5318 | 11971.3 | 3.1
BID-MAL-PS3BR13 | 20 | PI | Pipe | 4355-PS3TY-5-31-0002-2 | PIPE | 1in Pipe Continuous Filament Wound Plain End Dims to Manufacturers Standard | GRVE-Bisphenol A Vinylester 20 Bar | m | 235.425 | 470.85 | 492 | 3.1
BID-MAL-PS3BR13 | 21 | PI | Pipe | 4355-PS3TY-5-31-0002-2 | PIPE | 1/2in Pipe | Stainless Steel Tubing | m | 238.205 | 238.205 |  | 3.1
BID-MAL-PS3BR13 | 22 | PI | Fitting | 4355-PS3TY-5-31-0002-2 | ELBOW | 1/2in Elbow 90 Degrees | Stainless Steel Tubing | Pcs | 11 | 11 |  | 3.1
BID-MAL-PS3BR13 | 23 | PI | Fitting | 4355-PS3TY-5-31-0002-2 | ELBOW | 2in Elbow 90 Degrees Threaded ASME B1.20.1 NPT Female CL3000 Dims to ASME B16.11 | Carbon Steel ASTM A105 Galvanised | Pcs | 22 | 22 | 116 | 3.1
BID-MAL-PS3BR13 | 24 | PI | Fitting | 4355-PS3TY-5-31-0002-2 | ELBOW | 2in Sch10S Elbow 90 Degrees Long Radius Seamless BW Dims to ASME B16.9 NACE MR0175/ISO15156 | Stainless Steel ASTM A403 WP316L | Pcs | 11 | 11 | 12 | 3.2
BID-MAL-PS3BR13 | 25 | PI | Fitting | 4355-PS3TY-5-31-0002-2 | ELBOW | 1in Sch80S Elbow 90 Degrees Long Radius Seamless BW Dims to ASME B16.9 NACE MR0175/ISO15156 | Stainless Steel ASTM A403 WP316 | Pcs | 165 | 165 | 60 | 3.2
BID-MAL-PS3BR13 | 26 | PI | Fitting | 4355-PS3TY-5-31-0002-2 | ELBOW | 3in Sch80 Elbow 90 Degrees Long Radius Seamless BW Dims to ASME B16.9 NACE MR0175/ISO15156 | Low Temp Carbon Steel ASTM A420 WPL6 | Pcs | 10 | 2 | 33.6 | 3.2
BID-MAL-PS3BR13 | 27 | PI | Fitting | 4355-PS3TY-5-31-0002-2 | ELBOW | 3in Sch80 Elbow 45 Degrees Long Radius Seamless BW Dims to ASME B16.9 NACE MR0175/ISO15156 | Low Temp Carbon Steel ASTM A420 WPL6 | Pcs | 1 | 1 | 1.2 | 3.2
BID-MAL-PS3BR13 | 28 | PI | Fitting | 4355-PS3TY-5-31-0002-2 | ELBOW | 2in Sch80 Elbow 90 Degrees Long Radius Seamless BW Dims to ASME B16.9 | Carbon Steel ASTM A234 Gr WPB | Pcs | 22 | 22 | 40 | 3.1
BID-MAL-PS3BR13 | 29 | PI | Fitting | 4355-PS3TY-5-31-0002-2 | ELBOW | 3in Elbow 90 Deg Helical Filament Wound Bell & Spigot Dims to Manufacturers Standard | GRUP-lsophthallc Polyester 20 Bar | Pcs | 32 | 8 | 24 | 3.1
BID-MAL-PS3BR13 | 30 | PI | Fitting | 4355-PS3TY-5-31-0002-2 | ELBOW | 20in Sch10S Elbow 90 Degrees Long Radius SeamlessBW Dims to ASME B16.9 NACE MR0175/ISO15156 | Alloy 825ASTM B366-WPNICMC | Pcs | 11 | 3 | 1320 | 3.2
BID-MAL-PS3BR13 | 31 | PI | Fitting | 4355-PS3TY-5-31-0002-2 | ELBOW | 14in Sch10S Elbow 90 Degrees Long Radius Seamless BW Dims to ASME B16.9 NACE MR0175/ISO15156 | Stainless Steel ASTM A403 WP316L WP-S | Pcs | 11 | 3 | 475.2 | 3.2
BID-MAL-PS3BR13 | 32 | PI | Fitting | 4355-PS3TY-5-31-0002-2 | ELBOW | 2in Sch80 Elbow 90 Degrees Long Radius Seamless BW Dims to ASME B16.9 NACE MR0175/ISO15156 | Low Temp Carbon Steel ASTM A420 WPL6 | Pcs | 11 | 11 | 20 | 3.2
BID-MAL-PS3BR13 | 33 | PI | Fitting | 4355-PS3TY-5-31-0002-2 | ELBOW | 12in Sch120 Elbow 90 Degrees Long Radius Seamless BW Dims to ASME B16.9 NACE MR0175/ISO15156 | Low Temp Carbon Steel ASTM A420 WPL6 | Pcs | 13 | 3 | 2184 | 3.2
BID-MAL-PS3BR13 | 34 | PI | Fitting | 4355-PS3TY-5-31-0002-2 | ELBOW | 14in 60.00mm WT Elbow 90 Degrees Long Radius Seamless BW Dims to ASME B16.9 NACE MR0175/ISO15156 | Low Temp Carbon Steel ASTM A420 WPL6 | Pcs | 13 | 3 | 5880 | 3.2
BID-MAL-PS3BR13 | 35 | PI | Fitting | 4355-PS3TY-5-31-0002-2 | ELBOW | 1in Sch10S Elbow 90 Degrees Long Radius Seamless BW Dims to ASME B16.9 | Titanium ASTM B363 Gr WPT2 | Pcs | 11 | 11 | 4 | 3.1
BID-MAL-PS3BR13 | 36 | PI | Fitting | 4355-PS3TY-5-31-0002-2 | ELBOW | 10in 34.00mm WT Elbow 90 Degrees Long Radius Seamless BW Dims to ASME B16.9 NACE MR0175/ISO15156 | Low Temp Carbon Steel ASTM A420 WPL6 | Pcs | 14 | 3 | 2071.2 | 3.2
BID-MAL-PS3BR13 | 37 | PI | Fitting | 4355-PS3TY-5-31-0002-2 | ELBOW | 8in 30.00mm WT Elbow 90 Degrees Long Radius Seamless BW Dims to ASME B16.9 NACE MR0175/ISO15156 | Low Temp Carbon Steel ASTM A420 WPL6 | Pcs | 13 | 3 | 1074 | 3.2
BID-MAL-PS3BR13 | 38 | PI | Fitting | 4355-PS3TY-5-31-0002-2 | ELBOW | 24in 68.00mm WT Elbow 90 Degrees Long Radius Seamless BW Dims to ASME B16.9 NACE MR0175/ISO15156 | Low Temp Carbon Steel ASTM A420 WPL6 | Pcs | 26 | 6 | 41846.4 | 3.2
BID-MAL-PS3BR13 | 39 | PI | Fitting | 4355-PS3TY-5-31-0002-2 | ELBOW | 12in 40.00mm WT Elbow 90 Degrees Long Radius Seamless BW Dims to ASME B16.9 NACE MR0175/ISO15156 | Low Temp Carbon Steel ASTM A420 WPL6 | Pcs | 13 | 3 | 3224.4 | 3.2
BID-MAL-PS3BR13 | 40 | PI | Fitting | 4355-PS3TY-5-31-0002-2 | ELBOW | 12in Sch40 Elbow 90 Degrees Long Radius Seamless BW Dims to ASME B16.9 NACE MR0175/ISO15156 | Low Temp Carbon Steel ASTM A420 WPL6 | Pcs | 13 | 3 | 907.2 | 3.2
BID-MAL-PS3BR13 | 41 | PI | Fitting | 4355-PS3TY-5-31-0002-2 | ELBOW | 3in Elbow 90 Deg Helical Filament Wound Bell & Spigot Long Radius Dims to Manufacturers Standard | GRVE-Bisphenol A Vinylester 20 Bar | Pcs | 11 | 3 | 8.4 | 3.1
BID-MAL-PS3BR13 | 42 | PI | Fitting | 4355-PS3TY-5-31-0002-2 | ELBOW | 18in Elbow 90 Deg Helical Filament Wound Bell & Spigot Long Radius Dims to Manufacturers Standard | GRVE-Bisphenol A Vinylester 20 Bar | Pcs | 11 | 3 | 656.4 | 3.1
BID-MAL-PS3BR13 | 43 | PI | Fitting | 4355-PS3TY-5-31-0002-2 | ELBOW | 18in Elbow 90 Deg Helical Filament Wound Bell & Spigot Long Radius Dims to Manufacturers Standard | GRVE-Bisphenol A Vinylester 20 Bar | Pcs | 11 | 3 | 656.4 | 3.1
BID-MAL-PS3BR13 | 44 | PI | Fitting | 4355-PS3TY-5-31-0002-2 | ELBOW | 1in Elbow 90 Deg Helical Filament Wound Bell & Spigot Long Radius Dims to Manufacturers Standard | GRVE-Bisphenol A Vinylester 20 Bar | Pcs | 11 | 11 | 2 | 3.1
BID-MAL-PS3BR13 | 45 | PI | Fitting | 4355-PS3TY-5-31-0002-2 | ELBOW | 3in Elbow 90 Deg Helical Filament Wound Bell & Spigot Long Radius Dims to Manufacture | GRVE-Bisphenol A Vinylester 20 Bar | Pcs | 11 | 3 | 8.4 | 3.1
BID-MAL-PS3BR13 | 46 | PI | Fitting | 4355-PS3TY-5-31-0002-2 | ELBOW | 3in Elbow 45 Deg Helical Filament Wound Bell & Spigot Long Radius Dims to Manufacturers Standard | GRUP-lsophthallc Polyester 20 Bar | Pcs | 1 | 1 | 0 | 3.1
BID-MAL-PS3BR13 | 47 | PI | Fitting | 4355-PS3TY-5-31-0002-2 | OLET | 18in x 1in Branch Saddle Helical Filament Wound Dims to Manufacturers Standard: 20 Bar | GRVE-Bisphenol A: Vinylester | Pcs | 3 | 1 | 0 | 3.1
BID-MAL-PS3BR13 | 48 | PI | Flange | 4355-PS3TY-5-31-0002-2 | Threaded | 2in Threaded Flange ASME B1.20.1 NPT Female CL150 Raised Face Dims to ASME B16.5 | Carbon Steel ASTM A105 Galvanised | Pcs | 24 | 0 | 56 | 3.1
BID-MAL-PS3BR13 | 49 | PI | Flange | 4355-PS3TY-5-31-0002-2 | WELDNECK | 2in Sch10S WN Flange CL300 Raised Face Dims to ASME B16.5 NACE MR0175/ISO15156 | Stainless Steel ASTM A182 Gr F316 | Pcs | 12 | 0 | 41.17 | 3.2
BID-MAL-PS3BR13 | 50 | PI | Flange | 4355-PS3TY-5-31-0002-2 | WELDNECK | 2in Sch10S WN Orifice Flange CL600 Raised Face Dims to ASME B16.36 NACE MR0175/ISO15156 DEP STD DRG S-38.130-001 2022 | Stainless Steel ASTM A182 Gr F316 c/w 1/2in BW Taps | Pcs | 1 | 0 | 8 | 3.2
BID-MAL-PS3BR13 | 51 | PI | Flange | 4355-PS3TY-5-31-0002-2 | WELDNECK | 1in Sch80S WN Flange CL1500 Raised Face Dims to ASME B16.5 NACE MR0175/ISO15156 | Stainless Steel ASTM A182 Gr F316 | Pcs | 180 | 0 | 675 | 3.2
BID-MAL-PS3BR13 | 52 | PI | Flange | 4355-PS3TY-5-31-0002-2 | WELDNECK | 3in Sch80 WN Flange CL150 Raised Face Dims to ASME B16.5 NACE MR0175/ISO15156 | Low Temp Carbon Steel ASTM A350 Gr LF2 CL1 | Pcs | 12 | 0 | 63 | 3.2
BID-MAL-PS3BR13 | 53 | PI | Flange | 4355-PS3TY-5-31-0002-2 | WELDNECK | 2in Sch80 WN Flange CL150 Raised Face Dims to ASME B16.5 | Carbon Steel ASTM A105 | Pcs | 24 | 0 | 66 | 3.1
BID-MAL-PS3BR13 | 54 | PI | Flange | 4355-PS3TY-5-31-0002-2 | WELDNECK | 3in Long WN Flange Helical Filament Wound Bell & Spigot Dims to ASME B16.5 CL150 Flat Face Dims to Manufacturers Standard | GRUP-lsophthallc Polyester 20 Bar | Pcs | 36 | 0 | 84 | 3.1
BID-MAL-PS3BR13 | 55 | PI | Flange | 4355-PS3TY-5-31-0002-2 | Lapped Joint | 1in Lapped Joint Backing Flange CL150 Raised Face Dims to ASME B16.5 | Stainless Steel ASTM A182 Gr F316 | Pcs | 12 | 0 | 11 | 3.1
BID-MAL-PS3BR13 | 56 | PI | Flange | 4355-PS3TY-5-31-0002-2 | WELDNECK | 3in Long WN Flange Helical Filament Wound Bell & Spigot Dims to ASME B16.5 CL150 Flat Face Dims to Manufacturers Standard | GRVE-Bisphenol A Vinylester 20 Bar | Pcs | 12 | 0 | 28 | 3.1
BID-MAL-PS3BR13 | 57 | PI | Flange | 4355-PS3TY-5-31-0002-2 | WELDNECK | 18in Long WN Flange Helical Filament Wound Bell & Spigot Dims to ASME B16.5 CL150 Flat Face Dims to Manufacturers Standard | GRVE-Bisphenol A Vinylester 20 Bar | Pcs | 11 | 0 | 375 | 3.1
BID-MAL-PS3BR13 | 58 | PI | Flange | 4355-PS3TY-5-31-0002-2 | WELDNECK | 18in Long WN Flange Helical Filament Wound Bell & Spigot Dims to ASME B16.5 CL150 Flat Face Dims to Manufacturers Standard | GRVE-Bisphenol A Vinylester 20 Bar | Pcs | 11 | 0 | 375 | 3.1
BID-MAL-PS3BR13 | 59 | PI | Flange | 4355-PS3TY-5-31-0002-2 | WELDNECK | 1in Long WN Flange Helical Filament Wound Bell & Spigot Dims to ASME B16.5 CL150 Flat Face Dims to Manufacturers Standard | GRVE-Bisphenol A Vinylester 20 Bar | Pcs | 12 | 0 | 6 | 3.1
BID-MAL-PS3BR13 | 60 | PI | Flange | 4355-PS3TY-5-31-0002-2 | WELDNECK | 3in Long WN Flange Helical Filament Wound Bell & Spigot Dims to ASME B16.5 | GRVE-Bisphenol A Vinylester 20 Bar | Pcs | 12 | 0 | 28 | 3.1
BID-MAL-PS3BR13 | 61 | PI | Flange | 4355-PS3TY-5-31-0002-2 | WELDNECK | 1/2in Flange | Stainless Steel Tubing | Pcs | 12 | 0 |  | 3.1
BID-MAL-PS3BR13 | 62 | PI | Gasket | 4355-PS3TY-5-31-0002-2 | GASKET | 1/2in Gasket | Stainless Steel Tubing | Pcs | 6 | 0 |  | 3.1
BID-MAL-PS3BR13 | 63 | PI | Gasket | 4355-PS3TY-5-31-0002-2 | GASKET | 2in x 4.5mm Nom Thk Gasket Spiral Wound CL150 Dims to ASME B16.20 | Stainless Steel 316 Windings Graphite Filler Stainless Steel 316 Inner Ring CS Outer Ring | Pcs | 12 | 0 | 2 | 3.1
BID-MAL-PS3BR13 | 64 | PI | Gasket | 4355-PS3TY-5-31-0002-2 | GASKET | 2in x 4.5mm Nom Thk Gasket Spiral Wound CL300/600 Dims to ASME B16.20 | AISI 316 Windings Flexible Graphite Filler Stainless Steel 316 Inner Ring CS Outer Ring | Pcs | 6 | 0 | 1 | 3.1
BID-MAL-PS3BR13 | 65 | PI | Gasket | 4355-PS3TY-5-31-0002-2 | GASKET | 1in x 4.5mm Nom Thk Gasket Spiral Wound CL1500 Dims to ASME B16.20 | AISI 316 Windings Flexible Graphite Filler Stainless Steel 316 Inner Ring CS Outer Ring | Pcs | 90 | 0 | 0 | 3.1
BID-MAL-PS3BR13 | 66 | PI | Gasket | 4355-PS3TY-5-31-0002-2 | GASKET | 3in x 4.5mm Nom Thk Gasket Spiral Wound CL150 Dims to ASME B16.20 | SS TP316/316L Windings EXFOLIATED EXPANDED GRAPHITE Filler SS TP316/316L Inner Ring CS Outer Ring | Pcs | 6 | 0 | 1 | 3.1
BID-MAL-PS3BR13 | 67 | PI | Gasket | 4355-PS3TY-5-31-0002-2 | GASKET | 2in x 4.5mm Nom Thk Gasket Spiral Wound CL150 Dims to ASME B16.20 | SS TP316 Windings Graphite Filler SS TP316 Inner Ring CS Outer Ring | Pcs | 12 | 0 | 2 | 3.1
BID-MAL-PS3BR13 | 68 | PI | Gasket | 4355-PS3TY-5-31-0002-2 | GASKET | 3in x 3.0mm Nom Thk Gasket Full Face CL150 Dims to ASME B16.21 | Ethylene Propylene Rubber EDPM Hardness 70- +/- 5 Shore A | Pcs | 6 | 0 | 0 | 3.1
BID-MAL-PS3BR13 | 69 | PI | Gasket | 4355-PS3TY-5-31-0002-2 | GASKET | 1in x 3.2mm Nom Thk GasketRaised Face CL150 Dims to ASME B16.5 | expanded PTFE | Pcs | 6 | 0 | 0 | 3.1
BID-MAL-PS3BR13 | 70 | PI | Gasket | 4355-PS3TY-5-31-0002-2 | GASKET | 3in x 3.0mm Nom Thk Gasket Full Face CL150 Dims to ASME B16.21 | Ethylene Propylene Rubber EDPM Hardness 70- +/- 5 Shore A | Pcs | 18 | 0 | 0 | 3.1
BID-MAL-PS3BR13 | 71 | PI | Gasket | 4355-PS3TY-5-31-0002-2 | GASKET | 18in x 3.0mm Nom Thk Gasket Full Face CL150 Dims to ASME B16.21 | Ethylene Propylene Rubber EDPM Hardness 70- +/- 5 Shore A | Pcs | 5 | 0 | 1 | 3.1
BID-MAL-PS3BR13 | 72 | PI | Gasket | 4355-PS3TY-5-31-0002-2 | GASKET | 18in x 3.0mm Nom Thk Gasket Full Face CL150 Dims to ASME B16.21 | Ethylene Propylene Rubber EDPM Hardness 70- +/- 5 Shore A | Pcs | 5 | 0 | 1 | 3.1
BID-MAL-PS3BR13 | 73 | PI | Gasket | 4355-PS3TY-5-31-0002-2 | GASKET | 1in x 3.0mm Nom Thk Gasket Full Face CL150 Dims to ASME B16.21 | Ethylene Propylene Rubber EDPM Hardness 70- +/- 5 Shore A | Pcs | 6 | 0 | 0 | 3.1
BID-MAL-PS3BR13 | 74 | PI | Gasket | 4355-PS3TY-5-31-0002-2 | GASKET | 3in x 3.0mm Nom Thk Gasket Full Face CL150 Dims to ASME B | Ethylene Propylene Rubber (EDPM) Hardness 70- +/- 5 Shore A | Pcs | 6 | 0 | 0 | 3.1
BID-MAL-PS3BR13 | 75 | PI | BoltNut | 4355-PS3TY-5-31-0002-2 | STUD BOLT & NUTS | 5/8" x 90MM STUD BOLT (CONT) W/ 2 HVY HEX NUTS B1.1 DIA (IMP) X LEN (MET) | ASTM A193-B7/A194-2H Zn-Ni Electro pl + PTFE top coat | Pcs | 192 | 0 |  | 3.1
BID-MAL-PS3BR13 | 76 | PI | BoltNut | 4355-PS3TY-5-31-0002-2 | STUD BOLT & NUTS | 5/8" x 100MM STUD BOLT (CONT) W/ 2 HVY HEX NUTS B1.1 DIA (IMP) X LEN (MET) | ASTM A193 GR B8M CL2 A194 8MA | Pcs | 96 | 0 |  | 3.1
BID-MAL-PS3BR13 | 77 | PI | BoltNut | 4355-PS3TY-5-31-0002-2 | STUD BOLT & NUTS | 5/8" x 115MM STUD BOLT (CONT) W/ 2 HVY HEX NUTS B1.1 DIA (IMP) X LEN (MET) | ASTM A193 GR B8M CL2 A194 8MA | Pcs | 8 | 0 |  | 3.1
BID-MAL-PS3BR13 | 78 | PI | BoltNut | 4355-PS3TY-5-31-0002-2 | STUD BOLT & NUTS | 7/8" x 135MM STUD BOLT (CONT) W/ 2 HVY HEX NUTS B1.1 DIA (IMP) X LEN (MET) | ASTM A320-L7M/A194-7M Zn-Ni Electro pl + PTFE top coat | Pcs | 720 | 0 |  | 3.1
BID-MAL-PS3BR13 | 79 | PI | BoltNut | 4355-PS3TY-5-31-0002-2 | STUD BOLT & NUTS | 5/8" x 105MM STUD BOLT (CONT) W/ 2 HVY HEX NUTS B1.1 DIA (IMP) X LEN (MET) | ASTM A320-L7M/A194-7M Zn-Ni Electro pl + PTFE top coat | Pcs | 48 | 0 |  | 3.1
BID-MAL-PS3BR13 | 80 | PI | BoltNut | 4355-PS3TY-5-31-0002-2 | STUD BOLT & NUTS | 5/8" x 105MM STUD BOLT (CONT) W/ 2 HVY HEX NUTS B1.1 DIA (IMP) X LEN (MET) | ASTM A193-B7/A194-2H Zn-Ni Electro pl + PTFE top coat | Pcs | 240 | 0 |  | 3.1
BID-MAL-PS3BR13 | 81 | PI | BoltNut | 4355-PS3TY-5-31-0002-2 | STUD BOLT & NUTS | 1/2" x 80MM STUD BOLT (CONT) W/ 2 HVY HEX NUTS B1.1 DIA (IMP) X LEN (MET) | ASTM A193 GR B8M CL2 A194 8MA | Pcs | 48 | 0 |  | 3.1
BID-MAL-PS3BR13 | 82 | PI | BoltNut | 4355-PS3TY-5-31-0002-2 | STUD BOLT & NUTS | 1 1/8" x 160MM STUD BOLT (CONT) W/ 2 HVY HEX NUTS B1.1 DIA (IMP) X LEN (MET) | ASTM A193-B7/A194-2H Zn-Ni Electro pl + PTFE top coat | Pcs | 352 | 0 |  | 3.1
BID-MAL-PS3BR13 | 83 | PI | BoltNut | 4355-PS3TY-5-31-0002-2 | STUD BOLT & NUTS | 1/2" x 80MM STUD BOLT (CONT) W/ 2 HVY HEX NUTS B1.1 DIA (IMP) X LEN (MET) | ASTM A193-B7/A194-2H Zn-Ni Electro pl + PTFE top coat | Pcs | 48 | 0 |  | 3.1
BID-MAL-PS3BR13 | 84 | PI | PipeSupport | 4355-PS3BR13-6-50-0001-001-3~4355-PS3BR13-6-51-0002-001-2 | U-Bolt PS301 Non Grip Type with Double Nuts and Washers | DN15XØ6XM6 | Carbon Steel Electro Galvanised | Pcs | 222 | 0 | 1110 | 3.1
BID-MAL-PS3BR13 | 85 | PI | PipeSupport | 4355-PS3BR13-6-50-0001-001-3~4355-PS3BR13-6-51-0002-001-2 | U-Bolt PS301 Non Grip Type with Double Nuts and Washers | DN25XØ6XM6 | Carbon Steel Electro Galvanised | Pcs | 370 | 0 | 1850 | 3.1
BID-MAL-PS3BR13 | 86 | PI | PipeSupport | 4355-PS3BR13-6-50-0001-001-3~4355-PS3BR13-6-51-0002-001-2 | U-Bolt PS301 Non Grip Type with Double Nuts and Washers | DN50XØ10XM10 | Carbon Steel Electro Galvanised | Pcs | 572 | 0 | 2860 | 3.1
BID-MAL-PS3BR13 | 87 | PI | PipeSupport | 4355-PS3BR13-6-50-0001-001-3~4355-PS3BR13-6-51-0002-001-2 | U-Bolt PS301 Non Grip Type with Double Nuts and Washers | DN80XØ12XM12 | Carbon Steel Electro Galvanised | Pcs | 524 | 0 | 2620 | 3.1
BID-MAL-PS3BR13 | 88 | PI | PipeSupport | 4355-PS3BR13-6-50-0001-001-3~4355-PS3BR13-6-51-0002-001-2 | PIPE SHOE Steel Plate | 10 MM，100X90XTHK10mm | ASTM A36 | m2 | 446 | 0 | 34788 | 3.1

## BID-MAL-PS3BR14 (hidden)
| 序号 SN | 专业 Discipline | 物资名称 ItemName | 参考文件 Reference Documentation | 物资类型 Type of Material | 规格 (除材质外所有参数) Specification （exclude material） | 材质 Material | 单位 Unit | 数量 Quantity | 余量 Margin | 重量 Weight | 取证 Certificate | 备件 Spare | 备注 Remark
BID-MAL-PS3BR14 | 1 | PI | Pipe | 4355-PS3TY-5-31-0002-2 | PIPE | 2in Sch80 Pipe Seamless Threaded Dims to ASME B36.10 | Carbon Steel API 5L Gr B Galvanised | m | 361.6999 | 361.6999 | 5410 | 3.1
BID-MAL-PS3BR14 | 2 | PI | Pipe | 4355-PS3TY-5-31-0002-2 | PIPE | 2in Sch80 Pipe Seamless Threaded Dims to ASME B36.10 | Carbon Steel API 5L Gr B Galvanised | m | 361.702 | 361.702 | 5412 | 3.1
BID-MAL-PS3BR14 | 3 | PI | Pipe | 4355-PS3TY-5-31-0002-2 | PIPE | 1in Sch80S Pipe Seamless Bevelled Ends Dims to ASME B36.19 NACE MR0175/ISO15156 | Stainless Steel ASTM A312 TP316 | m | 3603.11 | 3603.11 | 23340 | 3.2
BID-MAL-PS3BR14 | 4 | PI | Pipe | 4355-PS3TY-5-31-0002-2 | PIPE | 3in Sch80 Pipe Seamless Bevelled Ends Dimensions to ASME B36.10M NACE MR0175/ISO15156 | Low Temp Carbon Steel ASTM A333 Gr 6 | m | 360.009 | 36.0009 | 6046.7 | 3.2
BID-MAL-PS3BR14 | 5 | PI | Pipe | 4355-PS3TY-5-31-0002-2 | PIPE | 2in Sch80 Pipe Seamless Bevelled Ends Dims to ASME B36.10 | Carbon Steel ASTM A106 Gr B | m | 721.041 | 721.041 | 10786 | 3.1
BID-MAL-PS3BR14 | 6 | PI | Pipe | 4355-PS3TY-5-31-0002-2 | PIPE | 3in Pipe Continuous Filament Wound Plain End Dims to Manufacturers Standard | GRUP-lsophthallc Polyester 20 Bar | m | 360.109 | 36.0109 | 2558.6 | 3.1
BID-MAL-PS3BR14 | 7 | PI | Pipe | 4355-PS3TY-5-31-0002-2 | PIPE | 36in Sch10 Pipe Welded Bevelled Ends ASME B36.19M NACE MR0175/ISO15156 | Alloy 825 ASTM B423 UNS N08825 | m | 352.256 | 35.2256 | 68572.9 | 3.2
BID-MAL-PS3BR14 | 8 | PI | Pipe | 4355-PS3TY-5-31-0002-2 | PIPE | 30in Sch10S Pipe Seamless Bevelled Ends ASME B36.19M NACE MR0175/ISO15156 | Stainless Steel ASTM A358 Gr 316 CL1 | m | 360.969 | 36.0969 | 58483.7 | 3.2
BID-MAL-PS3BR14 | 9 | PI | Pipe | 4355-PS3TY-5-31-0002-2 | PIPE | 24in Sch20 Pipe Seamless Bevelled Ends Dimensions to ASME B36.10M NACE MR0175/ISO15156 | Low Temp Carbon Steel ASTM A333 Gr 6 | m | 367.765 | 36.7765 | 57088.9 | 3.2
BID-MAL-PS3BR14 | 10 | PI | Pipe | 4355-PS3TY-5-31-0002-2 | PIPE | 4in Sch40 Pipe Seamless Bevelled Ends Dimensions to ASME B36.10M NACE MR0175/ISO15156 | Low Temp Carbon Steel ASTM A333 Gr 6 | m | 358.557 | 35.8557 | 6342.6 | 3.2
BID-MAL-PS3BR14 | 11 | PI | Pipe | 4355-PS3TY-5-31-0002-2 | PIPE | 4in Sch40 Pipe Seamless Bevelled Ends Dimensions to ASME B36.10M NACE MR0175/ISO15156 | Low Temp Carbon Steel ASTM A333 Gr 6 | m | 360.635 | 36.0635 | 6378.9 | 3.2
BID-MAL-PS3BR14 | 12 | PI | Pipe | 4355-PS3TY-5-31-0002-2 | PIPE | 2in Sch80 Pipe Seamless Bevelled Ends Dimensions to ASME B36.10M NACE MR0175/ISO15156 | Low Temp Carbon Steel ASTM A333 Gr 6 | m | 361.708 | 361.708 | 5412 | 3.2
BID-MAL-PS3BR14 | 13 | PI | Pipe | 4355-PS3TY-5-31-0002-2 | PIPE | 10in Sch120 Pipe Seamless Bevelled Ends Dimensions to ASME B36.10M NACE MR0175/ISO15156 | Low Temp Carbon Steel ASTM A333 Gr 6 | m | 359.19 | 35.919 | 52553.6 | 3.2
BID-MAL-PS3BR14 | 14 | PI | Pipe | 4355-PS3TY-5-31-0002-2 | PIPE | 1in Sch10S Pipe Seamless Bevelled Ends ASTM B862 Gr 2ASME B36.19M | TitaniumASTM B861 Gr 2 | m | 362.304 | 362.304 | 1514 | 3.1
BID-MAL-PS3BR14 | 15 | PI | Pipe | 4355-PS3TY-5-31-0002-2 | PIPE | 14in 42.00mm WT Pipe Seamless Bevelled Ends Dimensions to ASME B36.10M NACE MR0175/ISO15156 | Low Temp Carbon Steel ASTM A333 Gr 6 | m | 356.194 | 35.6194 | 128079.6 | 3.2
BID-MAL-PS3BR14 | 16 | PI | Pipe | 4355-PS3TY-5-31-0002-2 | PIPE | 10in 34.00mm WT Pipe Seamless Bevelled Ends Dimensions to ASME B36.10M NACE MR0175/ISO15156 | Low Temp Carbon Steel ASTM A333 Gr 6 | m | 359.983 | 35.9983 | 79862.2 | 3.2
BID-MAL-PS3BR14 | 17 | PI | Pipe | 4355-PS3TY-5-31-0002-2 | PIPE | 24in 68.00mm WT Pipe Seamless Bevelled Ends Dimensions to ASME B36.10M NACE MR0175/ISO15156 | Low Temp Carbon Steel ASTM A333 Gr 6 | m | 705.209 | 70.5209 | 709569.3 | 3.2
BID-MAL-PS3BR14 | 18 | PI | Pipe | 4355-PS3TY-5-31-0002-2 | PIPE | 12in 40.00mm WT Pipe Seamless Bevelled Ends Dimensions to ASME B36.10M NACE MR0175/ISO15156 | Low Temp Carbon Steel ASTM A333 Gr 6 | m | 359.432 | 35.9432 | 111392.6 | 3.2
BID-MAL-PS3BR14 | 19 | PI | Pipe | 4355-PS3TY-5-31-0002-2 | PIPE | 16in Sch30 Pipe Welded Bevelled Ends Dimensions to ASME B36.10M NACE MR0175/ISO15156 | Low Temp Carbon Steel ASTM A333-6/A671-CC65 cl 22 + Clad UNS N08825 | m | 358.01 | 35.801 | 36731.2 | 3.2
BID-MAL-PS3BR14 | 20 | PI | Pipe | 4355-PS3TY-5-31-0002-2 | PIPE | 3in Pipe Continuous Filament Wound Plain End Dims to Manufacturers Standard | GRVE-Bisphenol A Vinylester 20 Bar | m | 720.158 | 72.0158 | 5117.2 | 3.1
BID-MAL-PS3BR14 | 21 | PI | Pipe | 4355-PS3TY-5-31-0002-2 | PIPE | 18in Pipe Continuous Filament Wound Plain End Dims to Manufacturers Standard | GRVE-Bisphenol A Vinylester 20 Bar | m | 705.448 | 70.5448 | 19399.6 | 3.1
BID-MAL-PS3BR14 | 22 | PI | Pipe | 4355-PS3TY-5-31-0002-2 | PIPE | 1in Pipe Continuous Filament Wound Plain End Dims to Manufacturers Standard | GRVE-Bisphenol A Vinylester 20 Bar | m | 361.37 | 361.37 | 756 | 3.1
BID-MAL-PS3BR14 | 23 | PI | Pipe | 4355-PS3TY-5-31-0002-2 | PIPE | 2in Pipe Continuous Filament Wound Plain End Dims to Manufacturers Standard | GRUP-lsophthallc Polyester 20 Bar | m | 360.924 | 360.924 | 2836 | 3.1
BID-MAL-PS3BR14 | 24 | PI | Pipe | 4355-PS3TY-5-31-0002-2 | PIPE | 1/2in Pipe | Stainless Steel Tubing | m | 362.304 | 362.304 |  | 3.1
BID-MAL-PS3BR14 | 25 | PI | Fitting | 4355-PS3TY-5-31-0002-2 | ELBOW | 1/2in Elbow 90 Degrees | Stainless Steel Tubing | Pcs | 8 | 8 |  | 3.1
BID-MAL-PS3BR14 | 26 | PI | Fitting | 4355-PS3TY-5-31-0002-2 | ELBOW | 2in Elbow 90 Degrees Threaded ASME B1.20.1 NPT Female CL3000 Dims to ASME B16.11 | Carbon Steel ASTM A105 Galvanised | Pcs | 8 | 8 | 42 | 3.1
BID-MAL-PS3BR14 | 27 | PI | Fitting | 4355-PS3TY-5-31-0002-2 | ELBOW | 2in Elbow 90 Degrees Threaded ASME B1.20.1 NPT Female CL3000 Dims to ASME B16.11 | Carbon Steel ASTM A105 Galvanised | Pcs | 8 | 8 | 42 | 3.1
BID-MAL-PS3BR14 | 28 | PI | Fitting | 4355-PS3TY-5-31-0002-2 | ELBOW | 1in Sch80S Elbow 90 Degrees Long Radius SeamlessBW Dims to ASME B16.9 NACE MR0175/ISO15156 | Stainless Steel ASTM A403 WP316 | Pcs | 80 | 80 | 35.2 | 3.2
BID-MAL-PS3BR14 | 29 | PI | Fitting | 4355-PS3TY-5-31-0002-2 | ELBOW | 3in Sch80 Elbow 90 Degrees Long Radius Seamless BW Dims to ASME B16.9 NACE MR0175/ISO15156 | Low Temp Carbon Steel ASTM A420 WPL6 | Pcs | 6 | 2 | 20.4 | 3.2
BID-MAL-PS3BR14 | 30 | PI | Fitting | 4355-PS3TY-5-31-0002-2 | ELBOW | 3in Sch80 Elbow 45 Degrees Long Radius Seamless BW Dims to ASME B16.9 NACE MR0175/ISO15156 | Low Temp Carbon Steel ASTM A420 WPL6 | Pcs | 2 | 1 | 3.6 | 3.2
BID-MAL-PS3BR14 | 31 | PI | Fitting | 4355-PS3TY-5-31-0002-2 | ELBOW | 2in Sch80 Elbow 90 Degrees Long Radius Seamless BW Dims to ASME B16.9 | Carbon Steel ASTM A234 Gr WPB | Pcs | 8 | 8 | 16 | 3.1
BID-MAL-PS3BR14 | 32 | PI | Fitting | 4355-PS3TY-5-31-0002-2 | ELBOW | 3in Elbow 90 Deg Helical Filament Wound Bell & Spigot Dims to Manufacturers Standard | GRUP-lsophthallc Polyester 20 Bar | Pcs | 8 | 2 | 6 | 3.1
BID-MAL-PS3BR14 | 33 | PI | Fitting | 4355-PS3TY-5-31-0002-2 | ELBOW | 36in Sch10 Elbow 90 Degrees Long Radius Welded BW Dims to ASME B16.9 NACE MR0175/ISO15156 | Alloy 825 ASTM B366-WPNICMC | Pcs | 19 | 4 | 9120 | 3.2
BID-MAL-PS3BR14 | 34 | PI | Fitting | 4355-PS3TY-5-31-0002-2 | ELBOW | 30in Sch10S Elbow 90 Degrees Long Radius Welded BW Dims to ASME B16.9 NACE MR0175/ISO15156 | Stainless Steel ASTM A403 WP316 WP-WX | Pcs | 19 | 4 | 6026.4 | 3.2
BID-MAL-PS3BR14 | 35 | PI | Fitting | 4355-PS3TY-5-31-0002-2 | ELBOW | 24in Sch20 Elbow 90 Degrees Long Radius Seamless BW Dims to ASME B16.9 NACE MR0175/ISO15156 | Low Temp Carbon Steel ASTM A420 WPL6 | Pcs | 19 | 4 | 4605.6 | 3.2
BID-MAL-PS3BR14 | 36 | PI | Fitting | 4355-PS3TY-5-31-0002-2 | ELBOW | 4in Sch40 Elbow 90 Degrees Long Radius Seamless BW Dims to ASME B16.9 NACE MR0175/ISO15156 | Low Temp Carbon Steel ASTM A420 WPL6 | Pcs | 14 | 4 | 64.8 | 3.2
BID-MAL-PS3BR14 | 37 | PI | Fitting | 4355-PS3TY-5-31-0002-2 | ELBOW | 4in Sch40 Elbow 45 Degrees Long Radius Seamless BW Dims to ASME B16.9 NACE MR0175/ISO15156 | Low Temp Carbon Steel ASTM A420 WPL6 | Pcs | 2 | 1 | 4.8 | 3.2
BID-MAL-PS3BR14 | 38 | PI | Fitting | 4355-PS3TY-5-31-0002-2 | ELBOW | 2in Sch80 Elbow 90 Degrees Long Radius Seamless BW Dims to ASME B16.9 NACE MR0175/ISO15156 | Low Temp Carbon Steel ASTM A420 WPL6 | Pcs | 6 | 6 | 12 | 3.2
BID-MAL-PS3BR14 | 39 | PI | Fitting | 4355-PS3TY-5-31-0002-2 | ELBOW | 2in Sch80 Elbow 45 Degrees Long Radius SeamlessBW Dims to ASME B16.9 NACE MR0175/ISO15156 | Low Temp Carbon Steel ASTM A420 WPL6 | Pcs | 2 | 2 | 2 | 3.2
BID-MAL-PS3BR14 | 40 | PI | Fitting | 4355-PS3TY-5-31-0002-2 | ELBOW | 2in Sch80 Elbow 90 Degrees Long Radius Seamless BW Dims to ASME B16.9 | Carbon Steel ASTM A234 Gr WPB | Pcs | 8 | 8 | 16 | 3.1
BID-MAL-PS3BR14 | 41 | PI | Fitting | 4355-PS3TY-5-31-0002-2 | ELBOW | 10in Sch120 Elbow 90 Degrees Long Radius Seamless BW Dims to ASME B16.9 NACE MR0175/ISO15156 | Low Temp Carbon Steel ASTM A420 WPL6 | Pcs | 8 | 2 | 816 | 3.2
BID-MAL-PS3BR14 | 42 | PI | Fitting | 4355-PS3TY-5-31-0002-2 | ELBOW | 1in Sch10S Elbow 90 Degrees Long Radius SeamlessBW Dims to ASME B16.9 | Titanium ASTM B363 Gr WPT2 | Pcs | 8 | 8 | 2 | 3.1
BID-MAL-PS3BR14 | 43 | PI | Fitting | 4355-PS3TY-5-31-0002-2 | ELBOW | 14in 42.00mm WT Elbow 90 Degrees Long Radius Seamless BW Dims to ASME B16.9 NACE MR0175/ISO15156 | Low Temp Carbon Steel ASTM A420 WPL6 | Pcs | 8 | 2 | 2686.8 | 3.2
BID-MAL-PS3BR14 | 44 | PI | Fitting | 4355-PS3TY-5-31-0002-2 | ELBOW | 10in 34.00mm WT Elbow 90 Degrees Long Radius Seamless BW Dims to ASME B16.9 NACE MR0175/ISO15156 | Low Temp Carbon Steel ASTM A420 WPL6 | Pcs | 8 | 2 | 1183.2 | 3.2
BID-MAL-PS3BR14 | 45 | PI | Fitting | 4355-PS3TY-5-31-0002-2 | ELBOW | 24in 68.00mm WT Elbow 90 Degrees Long Radius Seamless BW Dims to ASME B16.9 NACE MR0175/ISO15156 | Low Temp Carbon Steel ASTM A420 WPL6 | Pcs | 16 | 4 | 25752 | 3.2
BID-MAL-PS3BR14 | 46 | PI | Fitting | 4355-PS3TY-5-31-0002-2 | ELBOW | 12in 40.00mm WT Elbow 90 Degrees Long Radius Seamless BW Dims to ASME B16.9 NACE MR0175/ISO15156 | Low Temp Carbon Steel ASTM A420 WPL6 | Pcs | 8 | 2 | 1984.8 | 3.2
BID-MAL-PS3BR14 | 47 | PI | Fitting | 4355-PS3TY-5-31-0002-2 | ELBOW | 16in Sch30 Elbow 90 Degrees Long Radius Seamless BW Dims to ASME B16.9 NACE MR0175/ISO15156 | Low Temp Carbon Steel ASTM A420 WPL6CLAD UNS N08825 | Pcs | 8 | 2 | 856.8 | 3.2
BID-MAL-PS3BR14 | 48 | PI | Fitting | 4355-PS3TY-5-31-0002-2 | ELBOW | 3in Elbow 90 Deg Helical Filament Wound Bell & Spigot Long Radius Dims to Manufacturers Standard | GRVE-Bisphenol A Vinylester 20 Bar | Pcs | 16 | 4 | 12 | 3.1
BID-MAL-PS3BR14 | 49 | PI | Fitting | 4355-PS3TY-5-31-0002-2 | ELBOW | 18in Elbow 90 Deg Helical Filament Wound Bell & Spigot Long Radius Dims to Manufacturers Standard | GRVE-Bisphenol A Vinylester 20 Bar | Pcs | 24 | 6 | 1432.8 | 3.1
BID-MAL-PS3BR14 | 50 | PI | Fitting | 4355-PS3TY-5-31-0002-2 | ELBOW | 1in Elbow 90 Deg Helical Filament Wound Bell & Spigot Long Radius Dims to Manufacturers Standard | GRVE-Bisphenol A Vinylester 20 Bar | Pcs | 8 | 8 | 2 | 3.1
BID-MAL-PS3BR14 | 51 | PI | Fitting | 4355-PS3TY-5-31-0002-2 | ELBOW | 2in Elbow 90 Deg Helical Filament Wound Bell & Spigot Dims to Manufacturers Standard | GRUP-lsophthallc Polyester 20 Bar | Pcs | 8 | 8 | 4 | 3.1
BID-MAL-PS3BR14 | 52 | PI | Flange | 4355-PS3TY-5-31-0002-2 | Threaded | 2in Threaded Flange ASME B1.20.1 NPT Female CL150 Raised Face Dims to ASME B16.5 | Carbon Steel ASTM A105 Galvanised | Pcs | 19 | 0 | 44 | 3.1
BID-MAL-PS3BR14 | 53 | PI | Flange | 4355-PS3TY-5-31-0002-2 | Threaded | 2in Threaded Flange ASME B1.20.1 NPT Female CL150 Raised Face Dims to ASME B16.5 | Carbon Steel ASTM A105 Galvanised | Pcs | 20 | 0 | 46 | 3.1
BID-MAL-PS3BR14 | 54 | PI | Flange | 4355-PS3TY-5-31-0002-2 | WELDNECK | 1in Sch80S WN Flange CL1500 Raised Face Dims to ASME B16.5 NACE MR0175/ISO15156 | Stainless Steel ASTM A182 Gr F316 | Pcs | 150 | 0 | 556.5 | 3.2
BID-MAL-PS3BR14 | 55 | PI | Flange | 4355-PS3TY-5-31-0002-2 | WELDNECK | 3in Sch80 WN Flange CL150 Raised Face Dims to ASME B16.5 NACE MR0175/ISO15156 | Low Temp Carbon Steel ASTM A350 Gr LF2 CL1 | Pcs | 20 | 0 | 105 | 3.2
BID-MAL-PS3BR14 | 56 | PI | Flange | 4355-PS3TY-5-31-0002-2 | WELDNECK | 2in Sch80 WN Flange CL150 Raised Face Dims to ASME B16.5 | Carbon Steel ASTM A105 | Pcs | 38 | 0 | 104 | 3.1
BID-MAL-PS3BR14 | 57 | PI | Flange | 4355-PS3TY-5-31-0002-2 | WELDNECK | 3in Long WN Flange Helical Filament Wound Bell & Spigot Dims to ASME B16.5 CL150 Flat Face Dims to Manufacturers Standard | GRUP-lsophthallc Polyester 20 Bar | Pcs | 19 | 0 | 44 | 3.1
BID-MAL-PS3BR14 | 58 | PI | Flange | 4355-PS3TY-5-31-0002-2 | WELDNECK | 4in Sch40 WN Flange CL150 Raised Face Dims to ASME B16.5 NACE MR0175/ISO15156 | Low Temp Carbon Steel ASTM A350 Gr LF2 CL1 | Pcs | 19 | 0 | 135 | 3.2
BID-MAL-PS3BR14 | 59 | PI | Flange | 4355-PS3TY-5-31-0002-2 | WELDNECK | 2in Sch80 WN Orifice Flange CL600 Raised Face Dims to ASME B16.36 | Carbon Steel ASTM A105 c/w 1/2in BW Taps | Pcs | 1 | 0 | 7 | 3.1
BID-MAL-PS3BR14 | 60 | PI | Flange | 4355-PS3TY-5-31-0002-2 | Lapped Joint Backing | 1in Lapped Joint Backing Flange CL150 Raised Face Dims to ASME B16.5 | Stainless Steel ASTM A182 Gr F316 | Pcs | 19 | 0 | 17 | 3.1
BID-MAL-PS3BR14 | 61 | PI | Flange | 4355-PS3TY-5-31-0002-2 | WELDNECK | 3in Long WN Flange Helical Filament Wound Bell & Spigot Dims to ASME B16.5 CL150 Flat Face Dims to Manufacturers Standard | GRVE-Bisphenol A Vinylester 20 Bar | Pcs | 20 | 0 | 47 | 3.1
BID-MAL-PS3BR14 | 62 | PI | Flange | 4355-PS3TY-5-31-0002-2 | WELDNECK | 18in Long WN Flange Helical Filament Wound Bell & Spigot Dims to ASME B16.5 CL150 Flat Face Dims to Manufacturers Standard | GRVE-Bisphenol A Vinylester 20 Bar | Pcs | 40 | 0 | 1364 | 3.1
BID-MAL-PS3BR14 | 63 | PI | Flange | 4355-PS3TY-5-31-0002-2 | WELDNECK | 1in Long WN Flange Helical Filament Wound Bell & Spigot Dims to ASME B16.5 CL150 Flat Face Dims to Manufacturers Standard | GRVE-Bisphenol A Vinylester 20 Bar | Pcs | 19 | 0 | 10 | 3.1
BID-MAL-PS3BR14 | 64 | PI | Flange | 4355-PS3TY-5-31-0002-2 | WELDNECK | 3in Long WN Flange Helical Filament Wound Bell & Spigot Dims to ASME B16.5 CL150 Flat Face Dims to Manufacturers Standard | GRVE-Bisphenol A Vinylester 20 Bar | Pcs | 19 | 0 | 44 | 3.1
BID-MAL-PS3BR14 | 65 | PI | Flange | 4355-PS3TY-5-31-0002-2 | WELDNECK | 2in Long WN Flange Helical Filament Wound Bell & Spigot Dims to ASME B16.5 CL150 Flat Face Dims to Manufacturers Standard | GRUP-lsophthallc Polyester 20 Bar | Pcs | 20 | 0 | 25.2 | 3.1
BID-MAL-PS3BR14 | 66 | PI | Flange | 4355-PS3TY-5-31-0002-2 | WELDNECK | 1/2in Flange | Stainless Steel Tubing | Pcs | 15 | 0 |  | 3.1
BID-MAL-PS3BR14 | 67 | PI | Gasket | 4355-PS3TY-5-31-0002-2 | GASKET | 1/2in Gasket | Stainless Steel Tubing | Pcs | 9 | 0 |  | 3.1
BID-MAL-PS3BR14 | 68 | PI | Gasket | 4355-PS3TY-5-31-0002-2 | GASKET | 2in x 4.5mm Nom Thk Gasket Spiral Wound CL150 Dims to ASME B16.20 | Stainless Steel 316 Windings Graphite Filler Stainless Steel 316 Inner Ring CS Outer Ring | Pcs | 19 | 0 | 1 | 3.1
BID-MAL-PS3BR14 | 69 | PI | Gasket | 4355-PS3TY-5-31-0002-2 | GASKET | 1in x 4.5mm Nom Thk Gasket Spiral Wound CL1500 Dims to ASME B16.20 | AISI 316 Windings Flexible Graphite Filler Stainless Steel 316 Inner Ring CS Outer Ring | Pcs | 70 | 0 | 4.9 | 3.1
BID-MAL-PS3BR14 | 70 | PI | Gasket | 4355-PS3TY-5-31-0002-2 | GASKET | 3in x 4.5mm Nom Thk Gasket Spiral Wound CL150 Dims to ASME B16.20 | SS TP316/316L Windings EXFOLIATED EXPANDED GRAPHITE Filler SS TP316/316L Inner Ring CS Outer Ring | Pcs | 10 | 0 | 2 | 3.1
BID-MAL-PS3BR14 | 71 | PI | Gasket | 4355-PS3TY-5-31-0002-2 | GASKET | 2in x 4.5mm Nom Thk Gasket Spiral Wound CL150 Dims to ASME B16.20 | SS TP316 Windings Graphite Filler SS TP316 Inner Ring CS Outer Ring | Pcs | 9 | 0 | 1 | 3.1
BID-MAL-PS3BR14 | 72 | PI | Gasket | 4355-PS3TY-5-31-0002-2 | GASKET | 3in x 3.0mm Nom Thk Gasket Full Face CL150 Dims to ASME B16.21 | Ethylene Propylene Rubber EDPM Hardness 70- +/- 5 Shore A | Pcs | 18 | 0 | 0 | 3.1
BID-MAL-PS3BR14 | 73 | PI | Gasket | 4355-PS3TY-5-31-0002-2 | GASKET | 4in x 4.5mm Nom Thk Gasket Spiral Wound CL150 Dims to ASME B16.20 | SS TP316/316L Windings EXFOLIATED EXPANDED GRAPHITE Filler SS TP316/316L Inner Ring CS Outer Ring | Pcs | 9 | 0 | 2 | 3.1
BID-MAL-PS3BR14 | 74 | PI | Gasket | 4355-PS3TY-5-31-0002-2 | GASKET | 2in x 4.5mm Nom Thk Gasket Spiral Wound CL150 Dims to ASME B16.20 | SS TP316 Windings Graphite Filler SS TP316 Inner Ring CS Outer Ring | Pcs | 10 | 0 | 1 | 3.1
BID-MAL-PS3BR14 | 75 | PI | Gasket | 4355-PS3TY-5-31-0002-2 | GASKET | 1in x 3.2mm Nom Thk GasketRaised Face CL150 Dims to ASME B16.5 | expanded PTFE | Pcs | 9 | 0 | 0 | 3.1
BID-MAL-PS3BR14 | 76 | PI | Gasket | 4355-PS3TY-5-31-0002-2 | GASKET | 3in x 3.0mm Nom Thk Gasket Full Face CL150 Dims to ASME B16.21 | Ethylene Propylene Rubber EDPM Hardness 70- +/- 5 Shore A | Pcs | 10 | 0 | 0 | 3.1
BID-MAL-PS3BR14 | 77 | PI | Gasket | 4355-PS3TY-5-31-0002-2 | GASKET | 18in x 3.0mm Nom Thk Gasket Full Face CL150 Dims to ASME B16.21 | Ethylene Propylene Rubber EDPM Hardness 70- +/- 5 Shore A | Pcs | 11 | 0 | 3 | 3.1
BID-MAL-PS3BR14 | 78 | PI | Gasket | 4355-PS3TY-5-31-0002-2 | GASKET | 18in x 3.0mm Nom Thk Gasket Full Face CL150 Dims to ASME B16.21 | Ethylene Propylene Rubber EDPM Hardness 70- +/- 5 Shore A | Pcs | 11 | 0 | 3 | 3.1
BID-MAL-PS3BR14 | 79 | PI | Gasket | 4355-PS3TY-5-31-0002-2 | GASKET | 1in x 3.0mm Nom Thk Gasket Full Face CL150 Dims to ASME B16.21 | Ethylene Propylene Rubber EDPM Hardness 70- +/- 5 Shore A | Pcs | 9 | 0 | 0 | 3.1
BID-MAL-PS3BR14 | 80 | PI | Gasket | 4355-PS3TY-5-31-0002-2 | GASKET | 2in x 3.0mm Nom Thk Gasket Full Face CL150 Dims to ASME B16.21 | Ethylene Propylene Rubber (EDPM) Hardness 70- +/- 5 Shore A | Pcs | 10 | 0 | 0.3 | 3.1
BID-MAL-PS3BR14 | 81 | PI | BoltNut | 4355-PS3TY-5-31-0002-2 | STUD BOLT & NUTS | 5/8" x 90MM STUD BOLT (CONT) W/2 HVY HEX NUTS B1.1 DIA (IMP) X LEN (MET) | ASTM A193-B7/A194-2H Zn-Ni Electro pl + PTFE top coat | Pcs | 388 | 0 |  | 3.1
BID-MAL-PS3BR14 | 82 | PI | BoltNut | 4355-PS3TY-5-31-0002-2 | STUD BOLT & NUTS | 7/8" x 135MM STUD BOLT (CONT) W/2 HVY HEX NUTS B1.1 DIA (IMP) X LEN (MET) | ASTM A320-L7M/A194-7M Zn-Ni Electro pl + PTFE top coat | Pcs | 96 | 0 |  | 3.1
BID-MAL-PS3BR14 | 83 | PI | BoltNut | 4355-PS3TY-5-31-0002-2 | STUD BOLT & NUTS | 5/8" x 105MM STUD BOLT (CONT) W/2 HVY HEX NUTS B1.1 DIA (IMP) X LEN (MET) | ASTM A320-L7M/A194-7M Zn-Ni Electro pl + PTFE top coat | Pcs | 232 | 0 |  | 3.1
BID-MAL-PS3BR14 | 84 | PI | BoltNut | 4355-PS3TY-5-31-0002-2 | STUD BOLT & NUTS | 5/8" x 105MM STUD BOLT (CONT) W/2 HVY HEX NUTS B1.1 DIA (IMP) X LEN (MET) | ASTM A193-B7/A194-2H Zn-Ni Electro pl + PTFE top coat | Pcs | 232 | 0 |  | 3.1
BID-MAL-PS3BR14 | 85 | PI | BoltNut | 4355-PS3TY-5-31-0002-2 | STUD BOLT & NUTS | 5/8" x 115MM STUD BOLT (CONT) W/2 HVY HEX NUTS B1.1 DIA (IMP) X LEN (MET) | ASTM A193-B7/A194-2H Zn-Ni Electro pl + PTFE top coat | Pcs | 8 | 0 |  | 3.1
BID-MAL-PS3BR14 | 86 | PI | BoltNut | 4355-PS3TY-5-31-0002-2 | STUD BOLT & NUTS | 1/2" x 80MM STUD BOLT (CONT) W/2 HVY HEX NUTS B1.1 DIA (IMP) X LEN (MET) | ASTM A193 GR B8M CL2 A194 8MA | Pcs | 76 | 0 |  | 3.1
BID-MAL-PS3BR14 | 87 | PI | BoltNut | 4355-PS3TY-5-31-0002-2 | STUD BOLT & NUTS | 1 1/8" x 160MM STUD BOLT (CONT) W/2 HVY HEX NUTS B1.1 DIA (IMP) X LEN (MET) | ASTM A193-B7/A194-2H Zn-Ni Electro pl + PTFE top coat | Pcs | 640 | 0 |  | 3.1
BID-MAL-PS3BR14 | 88 | PI | BoltNut | 4355-PS3TY-5-31-0002-2 | STUD BOLT & NUTS | 1/2" x 80MM STUD BOLT (CONT) W/2 HVY HEX NUTS B1.1 DIA (IMP) X LEN (MET) | ASTM A193-B7/A194-2H Zn-Ni Electro pl + PTFE top coat | Pcs | 76 | 0 |  | 3.1
BID-MAL-PS3BR14 | 89 | PI | 06Insulation | 4355-PS3BR14-6-50-0001-001-4,4355-PS3BR14-6-51-0001-001-2 | Insulation | Aerogel 50 mm + SS clading | Aerogel 50 mm + SS clading | m2 | 191 | 0 |  | 3.1
BID-MAL-PS3BR14 | 90 | PI | PipeSupport | 4355-PS3BR14-6-50-0001-001-4,4355-PS3BR14-6-51-0001-001-2 | U-Bolt PS301 Non Grip Type with Double Nuts and Washers | DN15XØ6XM6 | Carbon Steel Electro Galvanised | Pcs | 337 | 0 | 1685 | 3.1
BID-MAL-PS3BR14 | 91 | PI | PipeSupport | 4355-PS3BR14-6-50-0001-001-4,4355-PS3BR14-6-51-0001-001-2 | U-Bolt PS301 Non Grip Type with Double Nuts and Washers | DN25XØ6XM6 | Carbon Steel Electro Galvanised | Pcs | 2250 | 0 | 11250 | 3.1
BID-MAL-PS3BR14 | 92 | PI | PipeSupport | 4355-PS3BR14-6-50-0001-001-4,4355-PS3BR14-6-51-0001-001-2 | U-Bolt PS301 Non Grip Type with Double Nuts and Washers | DN50XØ10XM10 | Carbon Steel Electro Galvanised | Pcs | 881 | 0 | 4405 | 3.1
BID-MAL-PS3BR14 | 93 | PI | PipeSupport | 4355-PS3BR14-6-50-0001-001-4,4355-PS3BR14-6-51-0001-001-2 | U-Bolt PS301 Non Grip Type with Double Nuts and Washers | DN80XØ12XM12 | Carbon Steel Electro Galvanised | Pcs | 481 | 0 | 2405 | 3.1
BID-MAL-PS3BR14 | 94 | PI | PipeSupport | 4355-PS3BR14-6-50-0001-001-4,4355-PS3BR14-6-51-0001-001-2 | U-Bolt PS301 Non Grip Type with Double Nuts and Washers | DN100XØ12XM12 | Carbon Steel Electro Galvanised | Pcs | 218 | 0 | 1090 | 3.1
BID-MAL-PS3BR14 | 95 | PI | PipeSupport | 4355-PS3BR14-6-50-0001-001-4,4355-PS3BR14-6-51-0001-001-2 | PIPE SHOE Steel Plate | 10 MM，100X90XTHK10mm | ASTM A36 | m2 | 703 | 0 | 54834 | 3.1

## BID-MAL-PS3BR15 (hidden)
| 序号 SN | 专业 Discipline | 物资名称 ItemName | 参考文件 Reference Documentation | 物资类型 Type of Material | 规格 (除材质外所有参数) Specification （exclude material） | 材质 Material | 单位 Unit | 数量 Quantity | 余量 Margin | 重量 Weight | 取证 Certificate | 备件 Spare | 备注 Remark
BID-MAL-PS3BR15 | 1 | PI | Pipe | 4355-PS3TY-5-31-0002-2 | PIPE | 36in Sch20 Pipe Welded Bevelled Ends Dimensions to ASME B36.10M NACE MR0175/ISO15156 | Low Temp Carbon Steel ASTM A671-CC65 cl 22 | m | 466.463 | 46.6463 | 144845.8 | 3.2
BID-MAL-PS3BR15 | 2 | PI | Pipe | 4355-PS3TY-5-31-0002-2 | PIPE | 24in Sch20 Pipe Seamless Bevelled Ends Dimensions to ASME B36.10M NACE MR0175/ISO15156 | Low Temp Carbon Steel ASTM A333 Gr 6 | m | 490.738 | 49.0738 | 76178.3 | 3.2
BID-MAL-PS3BR15 | 3 | PI | Pipe | 4355-PS3TY-5-31-0002-2 | PIPE | 2in Sch10S Pipe Seamless Bevelled Ends ASME B36.19M NACE MR0175/ISO15156 | Stainless Steel ASTM A312 TP316L | m | 3035.3 | 3035.3 | 23858 | 3.2
BID-MAL-PS3BR15 | 4 | PI | Pipe | 4355-PS3TY-5-31-0002-2 | PIPE | 2in Sch80 Pipe Seamless Bevelled Ends Dimensions to ASME B36.10M NACE MR0175/ISO15156 | Low Temp Carbon Steel ASTM A333 Gr 6 | m | 1007.959 | 1007.959 | 15078 | 3.2
BID-MAL-PS3BR15 | 5 | PI | Pipe | 4355-PS3TY-5-31-0002-2 | PIPE | 2in Sch80 Pipe Seamless Bevelled Ends Dims to ASME B36.10 | Carbon Steel ASTM A106 Gr B | m | 1007.353 | 1007.353 | 15070 | 3.1
BID-MAL-PS3BR15 | 6 | PI | Pipe | 4355-PS3TY-5-31-0002-2 | PIPE | 1in Pipe | Alloy 625 Tubing | m | 3027.03 | 3027.03 |  | 3.1
BID-MAL-PS3BR15 | 7 | PI | Gasket | 4355-PS3TY-5-31-0002-2 | GASKET | 36in x 4.5mm Nom Thk Gasket Spiral Wound CL150 Dims to ASME B16.20 | SS TP316/316L Windings EXFOLIATED EXPANDED GRAPHITE Filler SS TP316/316L Inner Ring CS Outer Ring | Pcs | 2 | 0 | 6 | 3.1
BID-MAL-PS3BR15 | 8 | PI | Gasket | 4355-PS3TY-5-31-0002-2 | GASKET | 2in x 4.5mm Nom Thk Gasket Spiral Wound CL150 Dims to ASME B16.20 | SS TP316 Windings Graphite Filler SS TP316 Inner Ring CS Outer Ring | Pcs | 14 | 0 | 2 | 3.1
BID-MAL-PS3BR15 | 9 | PI | Fitting | 4355-PS3TY-5-31-0002-2 | ELBOW | 36in Sch20 Elbow 90 Degrees Long Radius Welded BW Dims to ASME B16.9 NACE MR0175/ISO15156 | Low Temp Carbon Steel ASTM A860 WPHY65 | Pcs | 22 | 5 | 16500 | 3.2
BID-MAL-PS3BR15 | 10 | PI | Fitting | 4355-PS3TY-5-31-0002-2 | ELBOW | 24in Sch20 Elbow 90 Degrees Long Radius Seamless BW Dims to ASME B16.9 NACE MR0175/ISO15156 | Low Temp Carbon Steel ASTM A420 WPL6 | Pcs | 21 | 5 | 5090.4 | 3.2
BID-MAL-PS3BR15 | 11 | PI | Fitting | 4355-PS3TY-5-31-0002-2 | ELBOW | 2in Sch10S Elbow 90 Degrees Long Radius Seamless BW Dims to ASME B16.9 NACE MR0175/ISO15156 | Stainless Steel ASTM A403 WP316L | Pcs | 126 | 126 | 132 | 3.2
BID-MAL-PS3BR15 | 12 | PI | Fitting | 4355-PS3TY-5-31-0002-2 | ELBOW | 2in Sch80 Elbow 90 Degrees Long Radius Seamless BW Dims to ASME B16.9 NACE MR0175/ISO15156 | Low Temp Carbon Steel ASTM A420 WPL6 | Pcs | 42 | 42 | 80 | 3.2
BID-MAL-PS3BR15 | 13 | PI | Fitting | 4355-PS3TY-5-31-0002-2 | ELBOW | 2in Sch80 Elbow 90 Degrees Long Radius Seamless BW Dims to ASME B16.9 | Carbon Steel ASTM A234 Gr WPB | Pcs | 42 | 42 | 80 | 3.1
BID-MAL-PS3BR15 | 14 | PI | Flange | 4355-PS3TY-5-31-0002-2 | WELDNECK | 36in Sch20 WN Flange CL150 Raised Face Dims to ASME B16.47 Series A NACE MR0175/ISO15156 | Low Temp Carbon Steel ASTM A350 Gr LF2 CL1 | Pcs | 4 | 0 | 1160 | 3.2
BID-MAL-PS3BR15 | 15 | PI | Flange | 4355-PS3TY-5-31-0002-2 | WELDNECK | 2in Sch80 WN Flange CL150 Raised Face Dims to ASME B16.5 | Carbon Steel ASTM A105 | Pcs | 34 | 0 | 94 | 3.1
BID-MAL-PS3BR15 | 16 | PI | BoltNut | 4355-PS3TY-5-31-0002-2 | STUD BOLT & NUTS | 1 1/2" x 345mm STUD BOLT (CONT) W/2 HVY HEX NUTS B1.1 DIA (IMP) X LEN (MET) | ASTM A320-L7M/A194-7M Zn-Ni Electro pl + PTFE top coat | Pcs | 128 | 0 |  | 3.1
BID-MAL-PS3BR15 | 17 | PI | BoltNut | 4355-PS3TY-5-31-0002-2 | STUD BOLT & NUTS | 5/8" x 90mm STUD BOLT (CONT) W/ 2 HVY HEX NUTS B1.1 DIA (IMP) X LEN (MET) | ASTM A193-B7/A194-2H Zn-Ni Electro pl + PTFE top coat | Pcs | 136 | 0 |  | 3.1
BID-MAL-PS3BR15 | 18 | PI | 06Insulation | 4355-PS3BR15-6-51-0001-001-3 | Insulation | Aerogel 50 mm + SS clading | Aerogel 50 mm + SS clading | m2 | 320.3111 | 1 |  | 3.1
BID-MAL-PS3BR15 | 19 | PI | PipeSupport | 4355-PS3BR15-6-51-0001-001-3 | U-Bolt PS301 Non Grip Type with Double Nuts and Washers | DN25XØ6XM6 | Carbon Steel Electro Galvanised | Pcs | 1575 | 0 | 7875 | 3.1
BID-MAL-PS3BR15 | 20 | PI | PipeSupport | 4355-PS3BR15-6-51-0001-001-3 | U-Bolt PS301 Non Grip Type with Double Nuts and Washers | DN50XØ10XM10 | Carbon Steel Electro Galvanised | Pcs | 2053 | 0 | 10265 | 3.1
BID-MAL-PS3BR15 | 21 | PI | PipeSupport | 4355-PS3BR15-6-51-0001-001-3 | PIPE SHOE Steel Plate | 10 MM，100X90XTHK10mm | ASTM A36 | m2 | 163 | 0 | 12714 | 3.1

## BID-MAL-PS3C (hidden)
| 序号 SN | 专业 Discipline | 物资名称 ItemName | 参考文件 Reference Documentation | 物资类型 Type of Material | 规格 (除材质外所有参数) Specification （exclude material） | 材质 Material | 单位 Unit | 数量 Quantity | 余量 Margin | 重量 Weight | 取证 Certificate | 备件 Spare | 备注 Remark
BID-MAL-PS3C | 1 | PI | Flange | 4355-PS3TY-5-31-0003-1 | FLANGE | 3in Sch40 WN Flange CL150 Raised Face Carbon Steel ASTM A105 Dims to ASME B16.5 | Carbon Steel ASTM A105 | Pcs | 1 | 0 | 5 | 3.1
BID-MAL-PS3C | 2 | PI | Fitting | 4355-PS3TY-5-31-0003-1 | ELBOW | 3in Sch40 Elbow 90 Degrees Long Radius Seamless BW Carbon Steel ASTM A234 Gr WPB Dims to ASME B16.9 | Carbon Steel ASTM A234 Gr WPB | Pcs | 5 | 1 | 10 | 3.1
BID-MAL-PS3C | 3 | PI | Gasket | 4355-PS3TY-5-31-0003-1 | GASKET | 3in x 4.5mm Nom Thk Gasket Spiral Wound CL150 Stainless Steel 316 Windings Graphite Filler Stainless Steel 316 Inner Ring CS Outer Ring Dims to ASME B16.20 | Stainless Steel 316 Windings Graphite Filler Stainless Steel 316 Inner Ring CS Outer Ring | Pcs | 1 | 0 | 0.15 | 3.1
BID-MAL-PS3C | 4 | PI | Pipe | 4355-PS3TY-5-31-0003-1 | PIPE | 3in Sch40 Pipe Seamless Bevelled Ends Carbon Steel ASTM A106 Gr B Dims to ASME B36.10 | Carbon Steel ASTM A106 Gr B | m | 10.7 | 2 | 120 | 3.1
BID-MAL-PS3C | 5 | PI | Flange | 4355-PS3TY-5-31-0003-1 | FLANGE | 3in Sch40 WN Flange CL150 Raised Face Carbon Steel ASTM A105 Dims to ASME B16.5 | Carbon Steel ASTM A105 | Pcs | 2 | 0 | 10 | 3.1
BID-MAL-PS3C | 6 | PI | Flange | 4355-PS3TY-5-31-0003-1 | BLIND FLANGE | 1in Blind Flange CL150 Flat Face Carbon Steel ASTM A105 Galvanised Dims to ASME B16.5 | Carbon Steel ASTM A105 | Pcs | 1 | 0 | 1 | 3.1
BID-MAL-PS3C | 7 | PI | Flange | 4355-PS3TY-5-31-0003-1 | BLIND FLANGE | 3in Blind Flange CL150 Flat Face Carbon Steel ASTM A105 Galvanised Dims to ASME B16.5 | Carbon Steel ASTM A105 | Pcs | 1 | 0 | 4 | 3.1
BID-MAL-PS3C | 8 | PI | Flange | 4355-PS3TY-5-31-0003-1 | FLANGE | 1in Threaded Flange ASME B1.20.1 NPT Female CL150 Raised Face Carbon Steel ASTM A105 Galvanised Dims to ASME B16.5 | Carbon Steel ASTM A105 | Pcs | 1 | 0 | 1 | 3.1
BID-MAL-PS3C | 9 | PI | Fitting | 4355-PS3TY-5-31-0003-1 | TEE | 3in Sch40 Equal Tee Seamless BW Carbon Steel ASTM A234 Gr WPB Dims to ASME B16.9 | Carbon Steel ASTM A234 Gr WPB | Pcs | 4 | 1 | 15 | 3.1
BID-MAL-PS3C | 10 | PI | Gasket | 4355-PS3TY-5-31-0003-1 | GASKET | 1in x 4.5mm Nom Thk Gasket Spiral Wound CL150 Stainless Steel 316 Windings Graphite Filler Stainless Steel 316 Inner Ring CS Outer Ring Dims to ASME B16.20 | Stainless Steel 316 Windings Graphite Filler Stainless Steel 316 Inner Ring CS Outer Ring | Pcs | 1 | 0 | 0.05 | 3.1
BID-MAL-PS3C | 11 | PI | Gasket | 4355-PS3TY-5-31-0003-1 | GASKET | 3in x 4.5mm Nom Thk Gasket Spiral Wound CL150 Stainless Steel 316 Windings Graphite Filler Stainless Steel 316 Inner Ring CS Outer Ring Dims to ASME B16.20 | Stainless Steel 316 Windings Graphite Filler Stainless Steel 316 Inner Ring CS Outer Ring | Pcs | 1 | 0 | 0.15 | 3.1
BID-MAL-PS3C | 12 | PI | Pipe | 4355-PS3TY-5-31-0003-1 | PIPE | 3in Sch40 Pipe Seamless Bevelled Ends Carbon Steel ASTM A106 Gr B Dims to ASME B36.10 | Carbon Steel ASTM A106 Gr B | m | 23.8 | 3 | 269 | 3.1
BID-MAL-PS3C | 13 | PI | Pipe | 4355-PS3TY-5-31-0003-1 | PIPE | 1in Sch80 Pipe Seamless Threaded Carbon Steel API 5L Gr B Galvanised Dims to ASME B36.10 | Carbon Steel API 5L Gr B Galvanised | m | 0.2 | 0.2 | 1 | 3.1
BID-MAL-PS3C | 14 | PI | Valve | 4355-PS3TY-5-31-0003-1 | BALL | 1in Ball RB Valve Threaded CL300 ASME B1.20.1 NPT Female Dims to ISO 17292 Aluminium Alloys ASTM B148 Gr C95500 Aluminium Bronze: PTFE Floating Ball Lever Operated Datasht To Follow | Aluminium Alloys ASTM B148 Gr C95500 Aluminium Bronze: PTFE Floating | Pcs | 1 | 1 | 4 | 3.1
BID-MAL-PS3C | 15 | PI | Flange | 4355-PS3TY-5-31-0003-1 | BLIND FLANGE | 1in Blind Flange CL150 Flat Face Carbon Steel ASTM A105 Galvanised Dims to ASME B16.5 | Carbon Steel ASTM A105 | Pcs | 1 | 0 | 1 | 3.1
BID-MAL-PS3C | 16 | PI | Flange | 4355-PS3TY-5-31-0003-1 | BLIND FLANGE | 2in Blind Flange CL150 Flat Face Carbon Steel ASTM A105 Galvanised Dims to ASME B16.5 | Carbon Steel ASTM A105 | Pcs | 1 | 0 | 2 | 3.1
BID-MAL-PS3C | 17 | PI | Flange | 4355-PS3TY-5-31-0003-1 | FLANGE | 1in Threaded Flange ASME B1.20.1 NPT Female CL150 Raised Face Carbon Steel ASTM A105 Galvanised Dims to ASME B16.5 | Carbon Steel ASTM A105 | Pcs | 1 | 0 | 1 | 3.1
BID-MAL-PS3C | 18 | PI | Flange | 4355-PS3TY-5-31-0003-1 | FLANGE | 2in Threaded Flange ASME B1.20.1 NPT Female CL150 Raised Face Carbon Steel ASTM A105 Galvanised Dims to ASME B16.5 | Carbon Steel ASTM A105 | Pcs | 2 | 0 | 5 | 3.1
BID-MAL-PS3C | 19 | PI | Fitting | 4355-PS3TY-5-31-0003-1 | CAP | 3/4in Cap Threaded ASME B1.20.1 NPT Female CL3000 Carbon Steel ASTM A105 Galvanised Dims to ASME B16.11 | Carbon Steel ASTM A105 | Pcs | 1 | 1 | 0.14 | 3.1
BID-MAL-PS3C | 20 | PI | Fitting | 4355-PS3TY-5-31-0003-1 | TEE | 2in Equal Tee Threaded ASME B1.20.1 NPT Female CL3000 Carbon Steel ASTM A105 Galvanised Dims to ASME B16.11 | Carbon Steel ASTM A105 | Pcs | 1 | 1 | 3 | 3.1
BID-MAL-PS3C | 21 | PI | Fitting | 4355-PS3TY-5-31-0003-1 | TEE | 2in x 3/4in Reducing Tee Threaded ASME B1.20.1 NPT Female CL3000 Carbon Steel ASTM A105 Galvanised Dims to ASME B16.11 | Carbon Steel ASTM A105 | Pcs | 1 | 1 | 3 | 3.1
BID-MAL-PS3C | 22 | PI | Fitting | 4355-PS3TY-5-31-0003-1 | TEE | 2in x 1in Reducing Tee Threaded ASME B1.20.1 NPT Female CL3000 Carbon Steel ASTM A105 Galvanised Dims to ASME B16.11 | Carbon Steel ASTM A105 | Pcs | 2 | 2 | 7 | 3.1
BID-MAL-PS3C | 23 | PI | Gasket | 4355-PS3TY-5-31-0003-1 | GASKET | 1in x 4.5mm Nom Thk Gasket Spiral Wound CL150 Stainless Steel 316 Windings Graphite Filler Stainless Steel 316 Inner Ring CS Outer Ring Dims to ASME B16.20 | Stainless Steel 316 Windings Graphite Filler Stainless Steel 316 Inner Ring CS Outer Ring | Pcs | 1 | 0 | 0.05 | 3.1
BID-MAL-PS3C | 24 | PI | Gasket | 4355-PS3TY-5-31-0003-1 | GASKET | 2in x 4.5mm Nom Thk Gasket Spiral Wound CL150 Stainless Steel 316 Windings Graphite Filler Stainless Steel 316 Inner Ring CS Outer Ring Dims to ASME B16.20 | Stainless Steel 316 Windings Graphite Filler Stainless Steel 316 Inner Ring CS Outer Ring | Pcs | 1 | 0 | 0.1 | 3.1
BID-MAL-PS3C | 25 | PI | Pipe | 4355-PS3TY-5-31-0003-1 | PIPE | 3/4in Sch80 Pipe Seamless Threaded Carbon Steel API 5L Gr B Galvanised Dims to ASME B36.10 | Carbon Steel API 5L Gr B Galvanised | m | 0.1 | 0.1 | 0.22 | 3.1
BID-MAL-PS3C | 26 | PI | Pipe | 4355-PS3TY-5-31-0003-1 | PIPE | 1in Sch80 Pipe Seamless Threaded Carbon Steel API 5L Gr B Galvanised Dims to ASME B36.10 | Carbon Steel API 5L Gr B Galvanised | m | 0.2 | 0.2 | 1 | 3.1
BID-MAL-PS3C | 27 | PI | Pipe | 4355-PS3TY-5-31-0003-1 | PIPE | 2in Sch80 Pipe Seamless Threaded Carbon Steel API 5L Gr B Galvanised Dims to ASME B36.10 | Carbon Steel API 5L Gr B Galvanised | m | 24.3 | 24.3 | 182 | 3.1
BID-MAL-PS3C | 28 | PI | Valve | 4355-PS3TY-5-31-0003-1 | BALL | 3/4in Ball RB Valve Threaded CL300 ASME B1.20.1 NPT Female Dims to ISO 17292 Aluminium Alloys ASTM B148 Gr C95500 Aluminium Bronze: PTFE Floating Ball Lever Operated Datasht To Follow | Aluminium Alloys ASTM B148 Gr C95500 Aluminium Bronze: PTFE | Pcs | 1 | 1 | 2 | 3.1
BID-MAL-PS3C | 29 | PI | Valve | 4355-PS3TY-5-31-0003-1 | BALL | 1in Ball RB Valve Threaded CL300 ASME B1.20.1 NPT Female Dims to ISO 17292 Aluminium Alloys ASTM B148 Gr C95500 Aluminium Bronze: PTFE Floating Ball Lever Operated Datasht To Follow | Aluminium Alloys ASTM B148 Gr C95500 Aluminium Bronze: PTFE Floating | Pcs | 1 | 1 | 4 | 3.1
BID-MAL-PS3C | 30 | PI | Fitting | 4355-PS3TY-5-31-0003-1 | ELBOW | 2in Sch10S Elbow 45 Degrees Long Radius SeamlessBW Stainless Steel ASTM A403 WP316L Dims to ASME B16.9 NACE MR0175/ISO15156 | Stainless Steel ASTM A403 WP316L | Pcs | 2 | 2 | 1 | 3.2
BID-MAL-PS3C | 31 | PI | Fitting | 4355-PS3TY-5-31-0003-1 | ELBOW | 2in Sch10S Elbow 90 Degrees Long Radius SeamlessBW Stainless Steel ASTM A403 WP316L Dims to ASME B16.9 NACE MR0175/ISO15156 | Stainless Steel ASTM A403 WP316L | Pcs | 3 | 3 | 2 | 3.2
BID-MAL-PS3C | 32 | PI | Pipe | 4355-PS3TY-5-31-0003-1 | PIPE | 2in Sch10S Pipe Seamless Bevelled Ends Stainless Steel ASTM A312 TP316LASME B36.19M NACE MR0175/ISO15156 | Stainless Steel ASTM A312 TP316L | m | 25.6 | 25.6 | 101 | 3.2
BID-MAL-PS3C | 33 | PI | Flange | 4355-PS3TY-5-31-0003-1 | BLIND FLANGE | 2in Blind Flange CL150 Flat Face Carbon Steel ASTM A105 Galvanised Dims to ASME B16.5 | Carbon Steel ASTM A105 | Pcs | 1 | 0 | 2 | 3.1
BID-MAL-PS3C | 34 | PI | Flange | 4355-PS3TY-5-31-0003-1 | FLANGE | 2in Threaded Flange ASME B1.20.1 NPT Female CL150 Raised Face Carbon Steel ASTM A105 Galvanised Dims to ASME B16.5 | Carbon Steel ASTM A105 | Pcs | 1 | 0 | 2 | 3.1
BID-MAL-PS3C | 35 | PI | Fitting | 4355-PS3TY-5-31-0003-1 | ELBOW | 2in Elbow 90 Degrees Threaded ASME B1.20.1 NPT Female CL3000 Carbon Steel ASTM A105 Galvanised Dims to ASME B16.11 | Carbon Steel ASTM A105 | Pcs | 8 | 8 | 21 | 3.1
BID-MAL-PS3C | 36 | PI | Fitting | 4355-PS3TY-5-31-0003-1 | TEE | 2in x 1in Reducing Tee Threaded ASME B1.20.1 NPT Female CL3000 Carbon Steel ASTM A105 Galvanised Dims to ASME B16.11 | Carbon Steel ASTM A105 | Pcs | 2 | 2 | 7 | 3.1
BID-MAL-PS3C | 37 | PI | Gasket | 4355-PS3TY-5-31-0003-1 | GASKET | 2in x 4.5mm Nom Thk Gasket Spiral Wound CL150 Stainless Steel 316 Windings Graphite Filler Stainless Steel 316 Inner Ring CS Outer Ring Dims to ASME B16.20 | Stainless Steel 316 Windings Graphite Filler Stainless Steel 316 Inner Ring CS Outer Ring | Pcs | 1 | 0 | 0.1 | 3.1
BID-MAL-PS3C | 38 | PI | Pipe | 4355-PS3TY-5-31-0003-1 | PIPE | 2in Sch80 Pipe Seamless Threaded Carbon Steel API 5L Gr B Galvanised Dims to ASME B36.10 | Carbon Steel API 5L Gr B Galvanised | m | 14.6 | 14.6 | 109 | 3.1
BID-MAL-PS3C | 39 | PI | Fitting | 4355-PS3TY-5-31-0003-1 | ELBOW | 1in Elbow 90 Degrees Threaded ASME B1.20.1 NPT Female CL3000 Carbon Steel ASTM A105 Galvanised Dims to ASME B16.11 | Carbon Steel ASTM A105 | Pcs | 2 | 2 | 2 | 3.1
BID-MAL-PS3C | 40 | PI | Pipe | 4355-PS3TY-5-31-0003-1 | PIPE | 1in Sch80 Pipe Seamless Threaded Carbon Steel API 5L Gr B Galvanised Dims to ASME B36.10 | Carbon Steel API 5L Gr B Galvanised | m | 5.8 | 5.8 | 19 | 3.1
BID-MAL-PS3C | 41 | PI | Flange | 4355-PS3TY-5-31-0003-1 | BLIND FLANGE | 1in Blind Flange CL150 Flat Face Carbon Steel ASTM A105 Galvanised Dims to ASME B16.5 | Carbon Steel ASTM A105 | Pcs | 1 | 0 | 1 | 3.1
BID-MAL-PS3C | 42 | PI | Flange | 4355-PS3TY-5-31-0003-1 | FLANGE | 1in Threaded Flange ASME B1.20.1 NPT Female CL150 Raised Face Carbon Steel ASTM A105 Galvanised Dims to ASME B16.5 | Carbon Steel ASTM A105 | Pcs | 1 | 0 | 1 | 3.1
BID-MAL-PS3C | 43 | PI | Fitting | 4355-PS3TY-5-31-0003-1 | ELBOW | 1in Elbow 90 Degrees Threaded ASME B1.20.1 NPT Female CL3000 Carbon Steel ASTM A105 Galvanised Dims to ASME B16.11 | Carbon Steel ASTM A105 | Pcs | 2 | 2 | 2 | 3.1
BID-MAL-PS3C | 44 | PI | Gasket | 4355-PS3TY-5-31-0003-1 | GASKET | 1in x 4.5mm Nom Thk Gasket Spiral Wound CL150 Stainless Steel 316 Windings Graphite Filler Stainless Steel 316 Inner Ring CS Outer Ring Dims to ASME B16.20 | Stainless Steel 316 Windings Graphite Filler Stainless Steel 316 Inner Ring CS Outer Ring | Pcs | 1 | 0 | 0.05 | 3.1
BID-MAL-PS3C | 45 | PI | Pipe | 4355-PS3TY-5-31-0003-1 | PIPE | 1in Sch80 Pipe Seamless Threaded Carbon Steel API 5L Gr B Galvanised Dims to ASME B36.10 | Carbon Steel API 5L Gr B Galvanised | m | 2.4 | 2.4 | 8 | 3.1
BID-MAL-PS3C | 46 | PI | Valve | 4355-PS3TY-5-31-0003-1 | BALL | 1in Ball RB Valve Threaded CL300 ASME B1.20.1 NPT Female Dims to ISO 17292 Aluminium Alloys ASTM B148 Gr C95500 Aluminium Bronze: PTFE Floating Ball Lever Operated Datasht To Follow | Aluminium Alloys ASTM B148 Gr C95500 Aluminium Bronze: PTFE Floating | Pcs | 1 | 1 | 4 | 3.1
BID-MAL-PS3C | 47 | PI | Flange | 4355-PS3TY-5-31-0003-1 | BLIND FLANGE | 1in Blind Flange CL150 Flat Face Carbon Steel ASTM A105 Galvanised Dims to ASME B16.5 | Carbon Steel ASTM A105 | Pcs | 1 | 0 | 1 | 3.1
BID-MAL-PS3C | 48 | PI | Flange | 4355-PS3TY-5-31-0003-1 | FLANGE | 1in Threaded Flange ASME B1.20.1 NPT Female CL150 Raised Face Carbon Steel ASTM A105 Galvanised Dims to ASME B16.5 | Carbon Steel ASTM A105 | Pcs | 1 | 0 | 1 | 3.1
BID-MAL-PS3C | 49 | PI | Fitting | 4355-PS3TY-5-31-0003-1 | ELBOW | 1in Elbow 45 Degrees Threaded ASME B1.20.1 NPT Female CL3000 Carbon Steel ASTM A105 Galvanised Dims to ASME B16.11 | Carbon Steel ASTM A105 | Pcs | 1 | 1 | 1 | 3.1
BID-MAL-PS3C | 50 | PI | Fitting | 4355-PS3TY-5-31-0003-1 | ELBOW | 1in Elbow 90 Degrees Threaded ASME B1.20.1 NPT Female CL3000 Carbon Steel ASTM A105 Galvanised Dims to ASME B16.11 | Carbon Steel ASTM A105 | Pcs | 1 | 1 | 1 | 3.1
BID-MAL-PS3C | 51 | PI | Gasket | 4355-PS3TY-5-31-0003-1 | GASKET | 1in x 4.5mm Nom Thk Gasket Spiral Wound CL150 Stainless Steel 316 Windings Graphite Filler Stainless Steel 316 Inner Ring CS Outer Ring Dims to ASME B16.20 | Stainless Steel 316 Windings Graphite Filler Stainless Steel 316 Inner Ring CS Outer Ring | Pcs | 1 | 0 | 0.05 | 3.1
BID-MAL-PS3C | 52 | PI | Pipe | 4355-PS3TY-5-31-0003-1 | PIPE | 1in Sch80 Pipe Seamless Threaded Carbon Steel API 5L Gr B Galvanised Dims to ASME B36.10 | Carbon Steel API 5L Gr B Galvanised | m | 0.7 | 0.7 | 2 | 3.1
BID-MAL-PS3C | 53 | PI | Valve | 4355-PS3TY-5-31-0003-1 | BALL | 1in Ball RB Valve Threaded CL300 ASME B1.20.1 NPT Female Dims to ISO 17292 Aluminium Alloys ASTM B148 Gr C95500 Aluminium Bronze: PTFE Floating Ball Lever Operated Datasht To Follow | Aluminium Alloys ASTM B148 Gr C95500 Aluminium Bronze: PTFE Floating | Pcs | 1 | 1 | 4 | 3.1
BID-MAL-PS3C | 54 | PI | Flange | 4355-PS3TY-5-31-0003-1 | BLIND FLANGE | 1in Blind Flange CL150 Flat Face Carbon Steel ASTM A105 Galvanised Dims to ASME B16.5 | Carbon Steel ASTM A105 | Pcs | 1 | 0 | 1 | 3.1
BID-MAL-PS3C | 55 | PI | Flange | 4355-PS3TY-5-31-0003-1 | FLANGE | 1in Threaded Flange ASME B1.20.1 NPT Female CL150 Raised Face Carbon Steel ASTM A105 Galvanised Dims to ASME B16.5 | Carbon Steel ASTM A105 | Pcs | 1 | 0 | 1 | 3.1
BID-MAL-PS3C | 56 | PI | Fitting | 4355-PS3TY-5-31-0003-1 | ELBOW | 1in Elbow 45 Degrees Threaded ASME B1.20.1 NPT Female CL3000 Carbon Steel ASTM A105 Galvanised Dims to ASME B16.11 | Carbon Steel ASTM A105 | Pcs | 1 | 1 | 1 | 3.1
BID-MAL-PS3C | 57 | PI | Fitting | 4355-PS3TY-5-31-0003-1 | ELBOW | 1in Elbow 90 Degrees Threaded ASME B1.20.1 NPT Female CL3000 Carbon Steel ASTM A105 Galvanised Dims to ASME B16.11 | Carbon Steel ASTM A105 | Pcs | 1 | 1 | 1 | 3.1
BID-MAL-PS3C | 58 | PI | Gasket | 4355-PS3TY-5-31-0003-1 | GASKET | 1in x 4.5mm Nom Thk Gasket Spiral Wound CL150 Stainless Steel 316 Windings Graphite Filler Stainless Steel 316 Inner Ring CS Outer Ring Dims to ASME B16.20 | Stainless Steel 316 Windings Graphite Filler Stainless Steel 316 Inner Ring CS Outer Ring | Pcs | 1 | 0 | 0.05 | 3.1
BID-MAL-PS3C | 59 | PI | Pipe | 4355-PS3TY-5-31-0003-1 | PIPE | 1in Sch80 Pipe Seamless Threaded Carbon Steel API 5L Gr B Galvanised Dims to ASME B36.10 | Carbon Steel API 5L Gr B Galvanised | m | 0.7 | 0.7 | 2 | 3.1
BID-MAL-PS3C | 60 | PI | Valve | 4355-PS3TY-5-31-0003-1 | BALL | 1in Ball RB Valve Threaded CL300 ASME B1.20.1 NPT Female Dims to ISO 17292 Aluminium Alloys ASTM B148 Gr C95500 Aluminium Bronze: PTFE Floating Ball Lever Operated Datasht To Follow | Aluminium Alloys ASTM B148 Gr C95500 Aluminium Bronze: PTFE Floating | Pcs | 1 | 1 | 4 | 3.1
BID-MAL-PS3C | 61 | PI | Flange | 4355-PS3TY-5-31-0003-1 | BLIND FLANGE | 2in Blind Flange CL150 Flat Face Carbon Steel ASTM A105 Galvanised Dims to ASME B16.5 | Carbon Steel ASTM A105 | Pcs | 1 | 0 | 2 | 3.1
BID-MAL-PS3C | 62 | PI | Flange | 4355-PS3TY-5-31-0003-1 | FLANGE | 2in Threaded Flange ASME B1.20.1 NPT Female CL150 Raised Face Carbon Steel ASTM A105 Galvanised Dims to ASME B16.5 | Carbon Steel ASTM A105 | Pcs | 1 | 0 | 2 | 3.1
BID-MAL-PS3C | 63 | PI | Fitting | 4355-PS3TY-5-31-0003-1 | REDUCER | 3in Sch40 x 2in Sch80 Concentric Reducer Seamless BW Carbon Steel ASTM A234 Gr WPB Dims to ASME B16.9 | Carbon Steel ASTM A234 Gr WPB | Pcs | 1 | 1 | 1 | 3.1
BID-MAL-PS3C | 64 | PI | Fitting | 4355-PS3TY-5-31-0003-1 | COUPLING | 1/2in Coupling Threaded ASME B1.20.1 NPT Female CL3000 Carbon Steel ASTM A105 Galvanised Dims to ASME B16.11 | Carbon Steel ASTM A105 | Pcs | 5 | 5 | 1 | 3.1
BID-MAL-PS3C | 65 | PI | Fitting | 4355-PS3TY-5-31-0003-1 | ELBOW | 2in Elbow 90 Degrees Threaded ASME B1.20.1 NPT Female CL3000 Carbon Steel ASTM A105 Galvanised Dims to ASME B16.11 | Carbon Steel ASTM A105 | Pcs | 3 | 3 | 8 | 3.1
BID-MAL-PS3C | 66 | PI | Gasket | 4355-PS3TY-5-31-0003-1 | GASKET | 2in x 4.5mm Nom Thk Gasket Spiral Wound CL150 Stainless Steel 316 Windings Graphite Filler Stainless Steel 316 Inner Ring CS Outer Ring Dims to ASME B16.20 | Stainless Steel 316 Windings Graphite Filler Stainless Steel 316 Inner Ring CS Outer Ring | Pcs | 1 | 0 | 0.1 | 3.1
BID-MAL-PS3C | 67 | PI | Pipe | 4355-PS3TY-5-31-0003-1 | PIPE | 1/2in Sch80 Pipe Seamless Threaded Carbon Steel API 5L Gr B Galvanised Dims to ASME B36.10 | Carbon Steel API 5L Gr B Galvanised | m | 1 | 1 | 2 | 3.1
BID-MAL-PS3C | 68 | PI | Pipe | 4355-PS3TY-5-31-0003-1 | PIPE | 2in Sch80 Pipe Seamless Threaded Carbon Steel API 5L Gr B Galvanised Dims to ASME B36.10 | Carbon Steel API 5L Gr B Galvanised | m | 10.9 | 10.9 | 81 | 3.1
BID-MAL-PS3C | 69 | PI | Valve | 4355-PS3TY-5-31-0003-1 | BALL | 1/2in Ball RB Valve Threaded CL300 ASME B1.20.1 NPT Female Dims to ISO 17292 Aluminium Alloys ASTM B148 Gr C95500 Aluminium Bronze: PTFE Floating Ball Lever Operated Datasht To Follow | Aluminium Alloys ASTM B148 Gr C95500 Aluminium Bronze: PTFE | Pcs | 5 | 5 | 8 | 3.1
BID-MAL-PS3C | 70 | PI | Valve | 4355-PS3TY-5-31-0003-1 | BALL | 2in Ball RB Valve Threaded CL300 ASME B1.20.1 NPT Female Dims to ISO 17292 Aluminium Alloys ASTM B148 Gr C95500 Aluminium Bronze: PTFE Floating Ball Lever Operated Datasht To Follow | Aluminium Alloys ASTM B148 Gr C95500 Aluminium Bronze: PTFE Floating | Pcs | 1 | 1 | 9 | 3.1
BID-MAL-PS3C | 71 | PI | Pipe | 4355-PS3TY-5-31-0003-1 | PIPE | 2in Sch80 Pipe Seamless Bevelled Ends Dimensions to ASME B36.10M NACE MR0175/ISO15156 | Low Temp Carbon Steel ASTM A333 Gr 6 | m | 1.8 | 1.8 | 14 | 3.2
BID-MAL-PS3C | 72 | PI | Pipe | 4355-PS3TY-5-31-0003-1 | PIPE | 3in Sch80 Pipe Seamless Bevelled Ends Dimensions to ASME B36.10M NACE MR0175/ISO15156 | Low Temp Carbon Steel ASTM A333 Gr 6 | m | 0.1 | 1 | 2 | 3.2
BID-MAL-PS3C | 73 | PI | Fitting | 4355-PS3TY-5-31-0003-1 | OLET | 2in ‐ 2in x 1/2in XXS Branch Fitting Flanged CL150 Raised Face Dims to ASME B16.5 150mm Standout Dims to MSS SP‐97 NACE | Low Temp Carbon Steel ASTM A350 Gr LF2 CL1 | Pcs | 16 | 16 | 2 | 3.2
BID-MAL-PS3C | 74 | PI | Flange | 4355-PS3TY-5-31-0003-1 | FLANGE | 3in Sch40 WN Flange CL150 Raised Face Carbon Steel ASTM A105 Dims to ASME B16.5 | Carbon Steel ASTM A105 | Pcs | 2 | 0 | 10 | 3.1
BID-MAL-PS3C | 75 | PI | Flange | 4355-PS3TY-5-31-0003-1 | BLIND FLANGE | 2in Blind Flange CL150 Flat Face Carbon Steel ASTM A105 Galvanised Dims to ASME B16.5 | Carbon Steel ASTM A105 | Pcs | 2 | 0 | 5 | 3.1
BID-MAL-PS3C | 76 | PI | Flange | 4355-PS3TY-5-31-0003-1 | BLIND FLANGE | 3in Blind Flange CL150 Flat Face Carbon Steel ASTM A105 Galvanised Dims to ASME B16.5 | Carbon Steel ASTM A105 | Pcs | 1 | 0 | 4 | 3.1
BID-MAL-PS3C | 77 | PI | Flange | 4355-PS3TY-5-31-0003-1 | FLANGE | 2in Threaded Flange ASME B1.20.1 NPT Female CL150 Raised Face Carbon Steel ASTM A105 Galvanised Dims to ASME B16.5 | Carbon Steel ASTM A105 | Pcs | 2 | 0 | 5 | 3.1
BID-MAL-PS3C | 78 | PI | Fitting | 4355-PS3TY-5-31-0003-1 | ELBOW | 3in Sch40 Elbow 90 Degrees Long Radius Seamless BW Carbon Steel ASTM A234 Gr WPB Dims to ASME B16.9 | Carbon Steel ASTM A234 Gr WPB | Pcs | 4 | 1 | 8 | 3.1
BID-MAL-PS3C | 79 | PI | Fitting | 4355-PS3TY-5-31-0003-1 | TEE | 3in Sch40 Equal Tee Seamless BW Carbon Steel ASTM A234 Gr WPB Dims to ASME B16.9 | Carbon Steel ASTM A234 Gr WPB | Pcs | 4 | 1 | 15 | 3.1
BID-MAL-PS3C | 80 | PI | Fitting | 4355-PS3TY-5-31-0003-1 | REDUCER | 3in Sch40 x 2in Sch80 Concentric Reducer Seamless BW Carbon Steel ASTM A234 Gr WPB Dims to ASME B16.9 | Carbon Steel ASTM A234 Gr WPB | Pcs | 1 | 1 | 1 | 3.1
BID-MAL-PS3C | 81 | PI | Fitting | 4355-PS3TY-5-31-0003-1 | COUPLING | 1/2in Coupling Threaded ASME B1.20.1 NPT Female CL3000 Carbon Steel ASTM A105 Galvanised Dims to ASME B16.11 | Carbon Steel ASTM A105 | Pcs | 16 | 16 | 2 | 3.1
BID-MAL-PS3C | 82 | PI | Fitting | 4355-PS3TY-5-31-0003-1 | ELBOW | 2in Elbow 90 Degrees Threaded ASME B1.20.1 NPT Female CL3000 Carbon Steel ASTM A105 Galvanised Dims to ASME B16.11 | Carbon Steel ASTM A105 | Pcs | 6 | 6 | 16 | 3.1
BID-MAL-PS3C | 83 | PI | Gasket | 4355-PS3TY-5-31-0003-1 | GASKET | 2in x 4.5mm Nom Thk Gasket Spiral Wound CL150 Stainless Steel 316 Windings Graphite Filler Stainless Steel 316 Inner Ring CS Outer Ring Dims to ASME B16.20 | Stainless Steel 316 Windings Graphite Filler Stainless Steel 316 Inner Ring CS Outer Ring | Pcs | 2 | 0 | 0.2 | 3.1
BID-MAL-PS3C | 84 | PI | Gasket | 4355-PS3TY-5-31-0003-1 | GASKET | 3in x 4.5mm Nom Thk Gasket Spiral Wound CL150 Stainless Steel 316 Windings Graphite Filler Stainless Steel 316 Inner Ring CS Outer Ring Dims to ASME B16.20 | Stainless Steel 316 Windings Graphite Filler Stainless Steel 316 Inner Ring CS Outer Ring | Pcs | 1 | 0 | 0.15 | 3.1
BID-MAL-PS3C | 85 | PI | Pipe | 4355-PS3TY-5-31-0003-1 | PIPE | 3in Sch40 Pipe Seamless Bevelled Ends Carbon Steel ASTM A106 Gr B Dims to ASME B36.10 | Carbon Steel ASTM A106 Gr B | m | 23.8 | 3 | 268 | 3.1
BID-MAL-PS3C | 86 | PI | Pipe | 4355-PS3TY-5-31-0003-1 | PIPE | 1/2in Sch80 Pipe Seamless Threaded Carbon Steel API 5L Gr B Galvanised Dims to ASME B36.10 | Carbon Steel API 5L Gr B Galvanised | m | 3.2 | 3.2 | 5 | 3.1
BID-MAL-PS3C | 87 | PI | Pipe | 4355-PS3TY-5-31-0003-1 | PIPE | 2in Sch80 Pipe Seamless Threaded Carbon Steel API 5L Gr B Galvanised Dims to ASME B36.10 | Carbon Steel API 5L Gr B Galvanised | m | 21.3 | 21.3 | 159 | 3.1
BID-MAL-PS3C | 88 | PI | Valve | 4355-PS3TY-5-31-0003-1 | BALL | 1/2in Ball RB Valve Threaded CL300 ASME B1.20.1 NPT Female Dims to ISO 17292 Aluminium Alloys ASTM B148 Gr C95500 Aluminium Bronze: PTFE Floating Ball Lever Operated Datasht To Follow | Aluminium Alloys ASTM B148 Gr C95500 Aluminium Bronze: PTFE | Pcs | 16 | 16 | 24 | 3.1
BID-MAL-PS3C | 89 | PI | Valve | 4355-PS3TY-5-31-0003-1 | BALL | 2in Ball RB Valve Threaded CL300 ASME B1.20.1 NPT Female Dims to ISO 17292 Aluminium Alloys ASTM B148 Gr C95500 Aluminium Bronze: PTFE Floating Ball Lever Operated Datasht To Follow | Aluminium Alloys ASTM B148 Gr C95500 Aluminium Bronze: PTFE Floating | Pcs | 2 | 2 | 18 | 3.1
BID-MAL-PS3C | 90 | PI | Fitting | 4355-PS3TY-5-31-0003-1 | OLET | 2in ‐ 2in x 1/2in XXS Branch Fitting Flanged CL150 Raised Face Dims to ASME B16.5 150mm Standout Dims to MSS SP‐97 NACE | Low Temp Carbon Steel ASTM A350 Gr LF2 CL1 | Pcs | 8 | 8 | 1 | 3.2
BID-MAL-PS3C | 91 | PI | Flange | 4355-PS3TY-5-31-0003-1 | BLIND FLANGE | 2in Blind Flange CL150 Flat Face Carbon Steel ASTM A105 Galvanised Dims to ASME B16.5 | Carbon Steel ASTM A105 | Pcs | 1 | 0 | 2 | 3.1
BID-MAL-PS3C | 92 | PI | Flange | 4355-PS3TY-5-31-0003-1 | FLANGE | 2in Threaded Flange ASME B1.20.1 NPT Female CL150 Raised Face Carbon Steel ASTM A105 Galvanised Dims to ASME B16.5 | Carbon Steel ASTM A105 | Pcs | 1 | 0 | 2 | 3.1
BID-MAL-PS3C | 93 | PI | Fitting | 4355-PS3TY-5-31-0003-1 | COUPLING | 1/2in Coupling Threaded ASME B1.20.1 NPT Female CL3000 Carbon Steel ASTM A105 Galvanised Dims to ASME B16.11 | Carbon Steel ASTM A105 | Pcs | 8 | 8 | 1 | 3.1
BID-MAL-PS3C | 94 | PI | Fitting | 4355-PS3TY-5-31-0003-1 | ELBOW | 2in Elbow 90 Degrees Threaded ASME B1.20.1 NPT Female CL3000 Carbon Steel ASTM A105 Galvanised Dims to ASME B16.11 | Carbon Steel ASTM A105 | Pcs | 4 | 4 | 11 | 3.1
BID-MAL-PS3C | 95 | PI | Gasket | 4355-PS3TY-5-31-0003-1 | GASKET | 2in x 4.5mm Nom Thk Gasket Spiral Wound CL150 Stainless Steel 316 Windings Graphite Filler Stainless Steel 316 Inner Ring CS Outer Ring Dims to ASME B16.20 | Stainless Steel 316 Windings Graphite Filler Stainless Steel 316 Inner Ring CS Outer Ring | Pcs | 1 | 0 | 0.1 | 3.1
BID-MAL-PS3C | 96 | PI | Pipe | 4355-PS3TY-5-31-0003-1 | PIPE | 1/2in Sch80 Pipe Seamless Threaded Carbon Steel API 5L Gr B Galvanised Dims to ASME B36.10 | Carbon Steel API 5L Gr B Galvanised | m | 1.6 | 1.6 | 3 | 3.1
BID-MAL-PS3C | 97 | PI | Pipe | 4355-PS3TY-5-31-0003-1 | PIPE | 2in Sch80 Pipe Seamless Threaded Carbon Steel API 5L Gr B Galvanised Dims to ASME B36.10 | Carbon Steel API 5L Gr B Galvanised | m | 15.1 | 15.1 | 113 | 3.1
BID-MAL-PS3C | 98 | PI | Valve | 4355-PS3TY-5-31-0003-1 | BALL | 1/2in Ball RB Valve Threaded CL300 ASME B1.20.1 NPT Female Dims to ISO 17292 Aluminium Alloys ASTM B148 Gr C95500 Aluminium Bronze: PTFE Floating Ball Lever Operated Datasht To Follow | Aluminium Alloys ASTM B148 Gr C95500 Aluminium Bronze: PTFE | Pcs | 8 | 8 | 12 | 3.1
BID-MAL-PS3C | 99 | PI | Valve | 4355-PS3TY-5-31-0003-1 | BALL | 2in Ball RB Valve Threaded CL300 ASME B1.20.1 NPT Female Dims to ISO 17292 Aluminium Alloys ASTM B148 Gr C95500 Aluminium Bronze: PTFE Floating Ball Lever Operated Datasht To Follow | Aluminium Alloys ASTM B148 Gr C95500 Aluminium Bronze: PTFE Floating | Pcs | 1 | 1 | 9 | 3.1
BID-MAL-PS3C | 100 | PI | Fitting | 4355-PS3TY-5-31-0003-1 | REDUCER | 3in Sch40 x 2in Sch80 Concentric Reducer Seamless BW Carbon Steel ASTM A234 Gr WPB Dims to ASME B16.9 | Carbon Steel ASTM A234 Gr WPB | Pcs | 1 | 1 | 1 | 3.1
BID-MAL-PS3C | 101 | PI | Fitting | 4355-PS3TY-5-31-0003-1 | CAP | 3/4in Cap Threaded ASME B1.20.1 NPT Female CL3000 Carbon Steel ASTM A105 Galvanised Dims to ASME B16.11 | Carbon Steel ASTM A105 | Pcs | 1 | 1 | 0.14 | 3.1
BID-MAL-PS3C | 102 | PI | Fitting | 4355-PS3TY-5-31-0003-1 | ELBOW | 2in Elbow 90 Degrees Threaded ASME B1.20.1 NPT Female CL3000 Carbon Steel ASTM A105 Galvanised Dims to ASME B16.11 | Carbon Steel ASTM A105 | Pcs | 4 | 4 | 11 | 3.1
BID-MAL-PS3C | 103 | PI | Pipe | 4355-PS3TY-5-31-0003-1 | PIPE | 3in Sch40 Pipe Seamless Bevelled Ends Carbon Steel ASTM A106 Gr B Dims to ASME B36.10 | Carbon Steel ASTM A106 Gr B | m | 0.1 | 1 | 1 | 3.1
BID-MAL-PS3C | 104 | PI | Pipe | 4355-PS3TY-5-31-0003-1 | PIPE | 3/4in Sch80 Pipe Seamless Threaded Carbon Steel API 5L Gr B Galvanised Dims to ASME B36.10 | Carbon Steel API 5L Gr B Galvanised | m | 0.1 | 0.1 | 0.22 | 3.1
BID-MAL-PS3C | 105 | PI | Pipe | 4355-PS3TY-5-31-0003-1 | PIPE | 2in Sch80 Pipe Seamless Threaded Carbon Steel API 5L Gr B Galvanised Dims to ASME B36.10 | Carbon Steel API 5L Gr B Galvanised | m | 5.1 | 5.1 | 39 | 3.1
BID-MAL-PS3C | 106 | PI | Valve | 4355-PS3TY-5-31-0003-1 | BALL | 3/4in Ball RB Valve Threaded CL300 ASME B1.20.1 NPT Female Dims to ISO 17292 Aluminium Alloys ASTM B148 Gr C95500 Aluminium Bronze: PTFE Floating Ball Lever Operated Datasht To Follow | Aluminium Alloys ASTM B148 Gr C95500 Aluminium Bronze: PTFE | Pcs | 1 | 1 | 2 | 3.1
BID-MAL-PS3C | 107 | PI | Flange | 4355-PS3TY-5-31-0003-1 | FLANGE | 2in Threaded Flange ASME B1.20.1 NPT Female CL150 Raised Face Carbon Steel ASTM A105 Galvanised Dims to ASME B16.5 | Carbon Steel ASTM A105 | Pcs | 1 | 0 | 2 | 3.1
BID-MAL-PS3C | 108 | PI | Fitting | 4355-PS3TY-5-31-0003-1 | ELBOW | 2in Elbow 90 Degrees Threaded ASME B1.20.1 NPT Female CL3000 Carbon Steel ASTM A105 Galvanised Dims to ASME B16.11 | Carbon Steel ASTM A105 | Pcs | 2 | 2 | 5 | 3.1
BID-MAL-PS3C | 109 | PI | Fitting | 4355-PS3TY-5-31-0003-1 | TEE | 2in x 3/4in Reducing Tee Threaded ASME B1.20.1 NPT Female CL3000 Carbon Steel ASTM A105 Galvanised Dims to ASME B16.11 | Carbon Steel ASTM A105 | Pcs | 1 | 1 | 3 | 3.1
BID-MAL-PS3C | 110 | PI | Gasket | 4355-PS3TY-5-31-0003-1 | GASKET | 2in x 4.5mm Nom Thk Gasket Spiral Wound CL150 Stainless Steel 316 Windings Graphite Filler Stainless Steel 316 Inner Ring CS Outer Ring Dims to ASME B16.20 | Stainless Steel 316 Windings Graphite Filler Stainless Steel 316 Inner Ring CS Outer Ring | Pcs | 1 | 0 | 0.1 | 3.1
BID-MAL-PS3C | 111 | PI | Pipe | 4355-PS3TY-5-31-0003-1 | PIPE | 3in Sch40 Pipe Seamless Bevelled Ends Carbon Steel ASTM A106 Gr B Dims to ASME B36.10 | Carbon Steel ASTM A106 Gr B | m | 0.1 | 1 | 2 | 3.1
BID-MAL-PS3C | 112 | PI | Pipe | 4355-PS3TY-5-31-0003-1 | PIPE | 2in Sch80 Pipe Seamless Threaded Carbon Steel API 5L Gr B Galvanised Dims to ASME B36.10 | Carbon Steel API 5L Gr B Galvanised | m | 1.1 | 1.1 | 8 | 3.1
BID-MAL-PS3C | 113 | PI | Valve | 4355-PS3TY-5-31-0003-1 | BALL | 2in Ball RB Valve Threaded CL300 ASME B1.20.1 NPT Female Dims to ISO 17292 Aluminium Alloys ASTM B148 Gr C95500 Aluminium Bronze: PTFE Floating Ball Lever Operated Datasht To Follow | Aluminium Alloys ASTM B148 Gr C95500 Aluminium Bronze: PTFE Floating | Pcs | 1 | 1 | 9 | 3.1
BID-MAL-PS3C | 114 | PI | Flange | 4355-PS3TY-5-31-0003-1 | FLANGE | 2in Threaded Flange ASME B1.20.1 NPT Female CL150 Raised Face Carbon Steel ASTM A105 Galvanised Dims to ASME B16.5 | Carbon Steel ASTM A105 | Pcs | 1 | 0 | 2 | 3.1
BID-MAL-PS3C | 115 | PI | Fitting | 4355-PS3TY-5-31-0003-1 | REDUCER | 3in Sch40 x 2in Sch80 Concentric Reducer Seamless BW Carbon Steel ASTM A234 Gr WPB Dims to ASME B16.9 | Carbon Steel ASTM A234 Gr WPB | Pcs | 1 | 1 | 1 | 3.1
BID-MAL-PS3C | 116 | PI | Fitting | 4355-PS3TY-5-31-0003-1 | CAP | 3/4in Cap Threaded ASME B1.20.1 NPT Female CL3000 Carbon Steel ASTM A105 Galvanised Dims to ASME B16.11 | Carbon Steel ASTM A105 | Pcs | 1 | 1 | 0.14 | 3.1
BID-MAL-PS3C | 117 | PI | Fitting | 4355-PS3TY-5-31-0003-1 | ELBOW | 2in Elbow 90 Degrees Threaded ASME B1.20.1 NPT Female CL3000 Carbon Steel ASTM A105 Galvanised Dims to ASME B16.11 | Carbon Steel ASTM A105 | Pcs | 10 | 10 | 27 | 3.1
BID-MAL-PS3C | 118 | PI | Fitting | 4355-PS3TY-5-31-0003-1 | TEE | 2in x 3/4in Reducing Tee Threaded ASME B1.20.1 NPT Female CL3000 Carbon Steel ASTM A105 Galvanised Dims to ASME B16.11 | Carbon Steel ASTM A105 | Pcs | 1 | 1 | 3 | 3.1
BID-MAL-PS3C | 119 | PI | Gasket | 4355-PS3TY-5-31-0003-1 | GASKET | 2in x 4.5mm Nom Thk Gasket Spiral Wound CL150 Stainless Steel 316 Windings Graphite Filler Stainless Steel 316 Inner Ring CS Outer Ring Dims to ASME B16.20 | Stainless Steel 316 Windings Graphite Filler Stainless Steel 316 Inner Ring CS Outer Ring | Pcs | 1 | 0 | 0.1 | 3.1
BID-MAL-PS3C | 120 | PI | Pipe | 4355-PS3TY-5-31-0003-1 | PIPE | 3/4in Sch80 Pipe Seamless Threaded Carbon Steel API 5L Gr B Galvanised Dims to ASME B36.10 | Carbon Steel API 5L Gr B Galvanised | m | 0.1 | 0.1 | 0.22 | 3.1
BID-MAL-PS3C | 121 | PI | Pipe | 4355-PS3TY-5-31-0003-1 | PIPE | 2in Sch80 Pipe Seamless Threaded Carbon Steel API 5L Gr B Galvanised Dims to ASME B36.10 | Carbon Steel API 5L Gr B Galvanised | m | 18.9 | 18.9 | 141 | 3.1
BID-MAL-PS3C | 122 | PI | Valve | 4355-PS3TY-5-31-0003-1 | BALL | 3/4in Ball RB Valve Threaded CL300 ASME B1.20.1 NPT Female Dims to ISO 17292 Aluminium Alloys ASTM B148 Gr C95500 Aluminium Bronze: PTFE Floating Ball Lever Operated Datasht To Follow | Aluminium Alloys ASTM B148 Gr C95500 Aluminium Bronze: PTFE | Pcs | 1 | 1 | 2 | 3.1
BID-MAL-PS3C | 123 | PI | Valve | 4355-PS3TY-5-31-0003-1 | BALL | 2in Ball RB Valve Threaded CL300 ASME B1.20.1 NPT Female Dims to ISO 17292 Aluminium Alloys ASTM B148 Gr C95500 Aluminium Bronze: PTFE Floating Ball Lever Operated Datasht To Follow | Aluminium Alloys ASTM B148 Gr C95500 Aluminium Bronze: PTFE Floating | Pcs | 1 | 1 | 9 | 3.1
BID-MAL-PS3C | 124 | PI | Flange | 4355-PS3TY-5-31-0003-1 | FLANGE | 2in Threaded Flange ASME B1.20.1 NPT Female CL150 Raised Face Carbon Steel ASTM A105 Galvanised Dims to ASME B16.5 | Carbon Steel ASTM A105 | Pcs | 1 | 0 | 2 | 3.1
BID-MAL-PS3C | 125 | PI | Fitting | 4355-PS3TY-5-31-0003-1 | REDUCER | 3in Sch40 x 2in Sch80 Concentric Reducer Seamless BW Carbon Steel ASTM A234 Gr WPB Dims to ASME B16.9 | Carbon Steel ASTM A234 Gr WPB | Pcs | 1 | 1 | 1 | 3.1
BID-MAL-PS3C | 126 | PI | Fitting | 4355-PS3TY-5-31-0003-1 | CAP | 3/4in Cap Threaded ASME B1.20.1 NPT Female CL3000 Carbon Steel ASTM A105 Galvanised Dims to ASME B16.11 | Carbon Steel ASTM A105 | Pcs | 1 | 1 | 0.14 | 3.1
BID-MAL-PS3C | 127 | PI | Fitting | 4355-PS3TY-5-31-0003-1 | ELBOW | 2in Elbow 90 Degrees Threaded ASME B1.20.1 NPT Female CL3000 Carbon Steel ASTM A105 Galvanised Dims to ASME B16.11 | Carbon Steel ASTM A105 | Pcs | 9 | 9 | 24 | 3.1
BID-MAL-PS3C | 128 | PI | Fitting | 4355-PS3TY-5-31-0003-1 | TEE | 2in x 3/4in Reducing Tee Threaded ASME B1.20.1 NPT Female CL3000 Carbon Steel ASTM A105 Galvanised Dims to ASME B16.11 | Carbon Steel ASTM A105 | Pcs | 1 | 1 | 3 | 3.1
BID-MAL-PS3C | 129 | PI | Gasket | 4355-PS3TY-5-31-0003-1 | GASKET | 2in x 4.5mm Nom Thk Gasket Spiral Wound CL150 Stainless Steel 316 Windings Graphite Filler Stainless Steel 316 Inner Ring CS Outer Ring Dims to ASME B16.20 | Stainless Steel 316 Windings Graphite Filler Stainless Steel 316 Inner Ring CS Outer Ring | Pcs | 1 | 0 | 0.1 | 3.1
BID-MAL-PS3C | 130 | PI | Pipe | 4355-PS3TY-5-31-0003-1 | PIPE | 3in Sch40 Pipe Seamless Bevelled Ends Carbon Steel ASTM A106 Gr B Dims to ASME B36.10 | Carbon Steel ASTM A106 Gr B | m | 0.1 | 1 | 1 | 3.1
BID-MAL-PS3C | 131 | PI | Pipe | 4355-PS3TY-5-31-0003-1 | PIPE | 3/4in Sch80 Pipe Seamless Threaded Carbon Steel API 5L Gr B Galvanised Dims to ASME B36.10 | Carbon Steel API 5L Gr B Galvanised | m | 0.1 | 0.1 | 0.22 | 3.1
BID-MAL-PS3C | 132 | PI | Pipe | 4355-PS3TY-5-31-0003-1 | PIPE | 2in Sch80 Pipe Seamless Threaded Carbon Steel API 5L Gr B Galvanised Dims to ASME B36.10 | Carbon Steel API 5L Gr B Galvanised | m | 18.6 | 18.6 | 139 | 3.1
BID-MAL-PS3C | 133 | PI | Valve | 4355-PS3TY-5-31-0003-1 | BALL | 3/4in Ball RB Valve Threaded CL300 ASME B1.20.1 NPT Female Dims to ISO 17292 Aluminium Alloys ASTM B148 Gr C95500 Aluminium Bronze: PTFE Floating Ball Lever Operated Datasht To Follow | Aluminium Alloys ASTM B148 Gr C95500 Aluminium Bronze: PTFE | Pcs | 1 | 1 | 2 | 3.1
BID-MAL-PS3C | 134 | PI | Valve | 4355-PS3TY-5-31-0003-1 | BALL | 2in Ball RB Valve Threaded CL300 ASME B1.20.1 NPT Female Dims to ISO 17292 Aluminium Alloys ASTM B148 Gr C95500 Aluminium Bronze: PTFE Floating Ball Lever Operated Datasht To Follow | Aluminium Alloys ASTM B148 Gr C95500 Aluminium Bronze: PTFE Floating | Pcs | 1 | 1 | 9 | 3.1
BID-MAL-PS3C | 135 | PI | Flange | 4355-PS3TY-5-31-0003-1 | FLANGE | 1in Sch80S WN Flange CL1500 Raised Face Stainless Steel ASTM A182 Gr F316 Dims to ASME B16.5 NACE MR0175/ISO15156 | Stainless Steel ASTM A182 Gr F316 | Pcs | 2 | 0 | 7 | 3.2
BID-MAL-PS3C | 136 | PI | Fitting | 4355-PS3TY-5-31-0003-1 | ELBOW | 1in Sch80S Elbow 90 Degrees Long Radius SeamlessBW Stainless Steel ASTM A403 WP316 Dims to ASME B16.9 NACE MR0175/ISO15156 | Stainless Steel ASTM A403 WP316 | Pcs | 4 | 4 | 1 | 3.2
BID-MAL-PS3C | 137 | PI | Gasket | 4355-PS3TY-5-31-0003-1 | GASKET | 1in x 4.5mm Nom Thk Gasket Spiral Wound CL1500 AISI 316 Windings Flexible Graphite Filler Stainless Steel 316 Inner Ring CS Outer Ring Dims to ASME B16.20 | AISI 316 Windings Flexible Graphite Filler Stainless Steel 316 Inner Ring CS Outer Ring | Pcs | 1 | 0 | 0.07 | 3.2
BID-MAL-PS3C | 138 | PI | Pipe | 4355-PS3TY-5-31-0003-1 | PIPE | 1in Sch80S Pipe Seamless Bevelled Ends Stainless Steel ASTM A312 TP316 Dims to ASME B36.19 NACE MR0175/ISO15156 | Stainless Steel ASTM A312 TP316 | m | 27.5 | 27.5 | 89 | 3.2
BID-MAL-PS3C | 139 | PI | Gasket | 4355-PS3TY-5-31-0003-1 | GASKET | 1in x 4.5mm Nom Thk Gasket Spiral Wound CL1500 AISI 316 Windings Flexible Graphite Filler Stainless Steel 316 Inner Ring CS Outer Ring Dims to ASME B16.20 | AISI 316 Windings Flexible Graphite Filler Stainless Steel 316 Inner Ring CS Outer Ring | Pcs | 1 | 0 | 0.07 | 3.2
BID-MAL-PS3C | 140 | PI | Pipe | 4355-PS3TY-5-31-0003-1 | PIPE | 1in Sch80S Pipe Seamless Bevelled Ends Stainless Steel ASTM A312 TP316 Dims to ASME B36.19 NACE MR0175/ISO15156 | Stainless Steel ASTM A312 TP316 | m | 0.1 | 0.1 | 0.32 | 3.2
BID-MAL-PS3C | 141 | PI | Gasket | 4355-PS3TY-5-31-0003-1 | GASKET | 1in x 4.5mm Nom Thk Gasket Spiral Wound CL1500 AISI 316 Windings Flexible Graphite Filler Stainless Steel 316 Inner Ring CS Outer Ring Dims to ASME B16.20 | AISI 316 Windings Flexible Graphite Filler Stainless Steel 316 Inner Ring CS Outer Ring | Pcs | 1 | 0 | 0.07 | 3.2
BID-MAL-PS3C | 142 | PI | Pipe | 4355-PS3TY-5-31-0003-1 | PIPE | 1in Sch80S Pipe Seamless Bevelled Ends Stainless Steel ASTM A312 TP316 Dims to ASME B36.19 NACE MR0175/ISO15156 | Stainless Steel ASTM A312 TP316 | m | 0.1 | 0.1 | 0.32 | 3.2
BID-MAL-PS3C | 143 | PI | Gasket | 4355-PS3TY-5-31-0003-1 | GASKET | 1in x 4.5mm Nom Thk Gasket Spiral Wound CL1500 AISI 316 Windings Flexible Graphite Filler Stainless Steel 316 Inner Ring CS Outer Ring Dims to ASME B16.20 | AISI 316 Windings Flexible Graphite Filler Stainless Steel 316 Inner Ring CS Outer Ring | Pcs | 1 | 0 | 0.07 | 3.2
BID-MAL-PS3C | 144 | PI | Pipe | 4355-PS3TY-5-31-0003-1 | PIPE | 1in Sch80S Pipe Seamless Bevelled Ends Stainless Steel ASTM A312 TP316 Dims to ASME B36.19 NACE MR0175/ISO15156 | Stainless Steel ASTM A312 TP316 | m | 0.1 | 0.1 | 0.32 | 3.2
BID-MAL-PS3C | 145 | PI | Gasket | 4355-PS3TY-5-31-0003-1 | GASKET | 1in x 4.5mm Nom Thk Gasket Spiral Wound CL1500 AISI 316 Windings Flexible Graphite Filler Stainless Steel 316 Inner Ring CS Outer Ring Dims to ASME B16.20 | AISI 316 Windings Flexible Graphite Filler Stainless Steel 316 Inner Ring CS Outer Ring | Pcs | 1 | 0 | 0.07 | 3.2
BID-MAL-PS3C | 146 | PI | Pipe | 4355-PS3TY-5-31-0003-1 | PIPE | 1in Sch80S Pipe Seamless Bevelled Ends Stainless Steel ASTM A312 TP316 Dims to ASME B36.19 NACE MR0175/ISO15156 | Stainless Steel ASTM A312 TP316 | m | 0.1 | 0.1 | 0.32 | 3.2
BID-MAL-PS3C | 147 | PI | Flange | 4355-PS3TY-5-31-0003-1 | FLANGE | 1/2in Sch80S WN Flange CL1500 Raised Face Stainless Steel ASTM A182 Gr F316 Dims to ASME B16.5 NACE MR0175/ISO15156 | Stainless Steel ASTM A182 Gr F316 | Pcs | 1 | 0 | 2 | 3.2
BID-MAL-PS3C | 148 | PI | Fitting | 4355-PS3TY-5-31-0003-1 | ELBOW | 1/2in Sch80S Elbow 90 Degrees Long Radius SeamlessBW Stainless Steel ASTM A403 WP316 Dims to ASME B16.9 NACE MR0175/ISO15156 | Stainless Steel ASTM A403 WP316 | Pcs | 2 | 2 | 0.2 | 3.2
BID-MAL-PS3C | 149 | PI | Gasket | 4355-PS3TY-5-31-0003-1 | GASKET | 1/2in x 4.5mm Nom Thk Gasket Spiral Wound CL1500 AISI 316 Windings Flexible Graphite Filler Stainless Steel 316 Inner Ring CS Outer Ring Dims to ASME B16.20 | AISI 316 Windings Flexible Graphite Filler Stainless Steel 316 Inner Ring CS Outer Ring | Pcs | 1 | 0 | 0.05 | 3.2
BID-MAL-PS3C | 150 | PI | Pipe | 4355-PS3TY-5-31-0003-1 | PIPE | 1/2in Sch80S Pipe Seamless Bevelled Ends Stainless Steel ASTM A312 TP316 Dims to ASME B36.19 NACE MR0175/ISO15156 | Stainless Steel ASTM A312 TP316 | m | 0.6 | 0.6 | 1 | 3.2
BID-MAL-PS3C | 151 | PI | Flange | 4355-PS3TY-5-31-0003-1 | FLANGE | 1/2in Sch80S WN Flange CL1500 Raised Face Stainless Steel ASTM A182 Gr F316 Dims to ASME B16.5 NACE MR0175/ISO15156 | Stainless Steel ASTM A182 Gr F316 | Pcs | 1 | 0 | 2 | 3.2
BID-MAL-PS3C | 152 | PI | Fitting | 4355-PS3TY-5-31-0003-1 | ELBOW | 1/2in Sch80S Elbow 90 Degrees Long Radius SeamlessBW Stainless Steel ASTM A403 WP316 Dims to ASME B16.9 NACE MR0175/ISO15156 | Stainless Steel ASTM A403 WP316 | Pcs | 1 | 1 | 0.1 | 3.2
BID-MAL-PS3C | 153 | PI | Fitting | 4355-PS3TY-5-31-0003-1 | ELBOW | 1in Sch80S Elbow 90 Degrees Long Radius SeamlessBW Stainless Steel ASTM A403 WP316 Dims to ASME B16.9 NACE MR0175/ISO15156 | Stainless Steel ASTM A403 WP316 | Pcs | 8 | 8 | 2 | 3.2
BID-MAL-PS3C | 154 | PI | Fitting | 4355-PS3TY-5-31-0003-1 | TEE | 1in Sch80S x 1/2in Sch80S Reducing Tee SeamlessBW Stainless Steel ASTM A403 WP316 Dims to ASME B16.9 NACE MR0175/ISO15156 | Stainless Steel ASTM A403 WP316 | Pcs | 1 | 1 | 0.35 | 3.2
BID-MAL-PS3C | 155 | PI | Fitting | 4355-PS3TY-5-31-0003-1 | REDUCER | 1in Sch80S x 1/2in Sch80S Concentric Reducer SeamlessBW Stainless Steel ASTM A403 WP316 Dims to ASME B16.9 NACE MR0175/ISO15156 | Stainless Steel ASTM A403 WP316 | Pcs | 1 | 1 | 0.19 | 3.2
BID-MAL-PS3C | 156 | PI | Gasket | 4355-PS3TY-5-31-0003-1 | GASKET | 1/2in x 4.5mm Nom Thk Gasket Spiral Wound CL1500 AISI 316 Windings Flexible Graphite Filler Stainless Steel 316 Inner Ring CS Outer Ring Dims to ASME B16.20 | AISI 316 Windings Flexible Graphite Filler Stainless Steel 316 Inner Ring CS Outer Ring | Pcs | 1 | 0 | 0.05 | 3.2
BID-MAL-PS3C | 157 | PI | Pipe | 4355-PS3TY-5-31-0003-1 | PIPE | 1/2in Sch80S Pipe Seamless Bevelled Ends Stainless Steel ASTM A312 TP316 Dims to ASME B36.19 NACE MR0175/ISO15156 | Stainless Steel ASTM A312 TP316 | m | 0.5 | 0.5 | 1 | 3.2
BID-MAL-PS3C | 158 | PI | Pipe | 4355-PS3TY-5-31-0003-1 | PIPE | 1in Sch80S Pipe Seamless Bevelled Ends Stainless Steel ASTM A312 TP316 Dims to ASME B36.19 NACE MR0175/ISO15156 | Stainless Steel ASTM A312 TP316 | m | 15.9 | 15.9 | 52 | 3.2
BID-MAL-PS3C | 159 | PI | Fitting | 4355-PS3TY-5-31-0003-1 | SPECTACLE BLIND | 1/2in Spectacle Blind CL1500 Raised Face Alloy 825ASTM B424 UNS N08825 Dims to ASME B16.48 NACE MR0175/ISO15156 | Alloy 825ASTM B424 UNS N08825 | Pcs | 1 | 1 | 0.28 | 3.2
BID-MAL-PS3C | 160 | PI | Flange | 4355-PS3TY-5-31-0003-1 | FLANGE | 1/2in Sch40S WN Flange CL1500 Raised Face Alloy 825 ASTM B564 UNS N06625 Dims to ASME B16.5 NACE MR0175/ISO15156 | Alloy 825 ASTM B564 UNS N06625 | Pcs | 1 | 0 | 2 | 3.2
BID-MAL-PS3C | 161 | PI | Flange | 4355-PS3TY-5-31-0003-1 | FLANGE | 1in Sch40S WN Flange CL1500 Raised Face Alloy 825 ASTM B564 UNS N06625 Dims to ASME B16.5 NACE MR0175/ISO15156 | Alloy 825 ASTM B564 UNS N06625 | Pcs | 1 | 0 | 4 | 3.2
BID-MAL-PS3C | 162 | PI | Fitting | 4355-PS3TY-5-31-0003-1 | ELBOW | 1/2in Sch40S Elbow 90 Degrees Long Radius SeamlessBW Alloy 825ASTM B366-WPNICMC Dims to ASME B16.9 NACE MR0175/ISO15156 | Alloy 825ASTM B366-WPNICMC | Pcs | 8 | 8 | 1 | 3.2
BID-MAL-PS3C | 163 | PI | Fitting | 4355-PS3TY-5-31-0003-1 | REDUCER | 1in Sch40S x 1/2in Sch40S Concentric Reducer SeamlessBW Alloy 825ASTM B366-WPNICMC Dims to ASME B16.9 NACE MR0175/ISO15156 | Alloy 825ASTM B366-WPNICMC | Pcs | 1 | 1 | 0.15 | 3.2
BID-MAL-PS3C | 164 | PI | Gasket | 4355-PS3TY-5-31-0003-1 | GASKET | 1/2in x 4.5mm Nom Thk Gasket Spiral Wound CL1500Alloy 825 Windings EXFOLIATED EXPANDED GRAPHITE FillerAlloy 825 Inner Ring CS Outer Ring Dims to ASME B16.20 | Alloy 825 Windings EXFOLIATED EXPANDED GRAPHITE FillerAlloy 825 Inner Ring CS Outer Ring | Pcs | 2 | 0 | 0.1 | 3.2
BID-MAL-PS3C | 165 | PI | Gasket | 4355-PS3TY-5-31-0003-1 | GASKET | 1in x 4.5mm Nom Thk Gasket Spiral Wound CL1500Alloy 825 Windings EXFOLIATED EXPANDED GRAPHITE FillerAlloy 825 Inner Ring CS Outer Ring Dims to ASME B16.20 | Alloy 825 Windings EXFOLIATED EXPANDED GRAPHITE FillerAlloy 825 Inner Ring CS Outer Ring | Pcs | 1 | 0 | 0.07 | 3.2
BID-MAL-PS3C | 166 | PI | Pipe | 4355-PS3TY-5-31-0003-1 | PIPE | 1/2in Sch40S Pipe Seamless Bevelled Ends Alloy 825ASTM B423 UNS N08825ASME B36.19M NACE MR0175/ISO15156 | Alloy 825ASTM B423 UNS N08825 | m | 12.9 | 12.9 | 16 | 3.2
BID-MAL-PS3C | 167 | PI | Fitting | 4355-PS3TY-5-31-0003-1 | SPECTACLE BLIND | 1/2in Spectacle Blind CL1500 Raised Face Stainless Steel ASTM A240 Gr 316 Dims to ASME B16.48 NACE MR0175/ISO15156 | Stainless Steel ASTM A240 Gr 316 | Pcs | 1 | 1 | 0.28 | 3.2
BID-MAL-PS3C | 168 | PI | Flange | 4355-PS3TY-5-31-0003-1 | FLANGE | 1/2in Sch80S WN Flange CL1500 Raised Face Stainless Steel ASTM A182 Gr F316 Dims to ASME B16.5 NACE MR0175/ISO15156 | Stainless Steel ASTM A182 Gr F316 | Pcs | 5 | 0 | 10 | 3.2
BID-MAL-PS3C | 169 | PI | Flange | 4355-PS3TY-5-31-0003-1 | FLANGE | 1in Sch80S WN Flange CL1500 Raised Face Stainless Steel ASTM A182 Gr F316 Dims to ASME B16.5 NACE MR0175/ISO15156 | Stainless Steel ASTM A182 Gr F316 | Pcs | 1 | 0 | 4 | 3.2
BID-MAL-PS3C | 170 | PI | Flange | 4355-PS3TY-5-31-0003-1 | FLANGE | 2in Sch160 WN Flange CL1500 Raised Face Stainless Steel ASTM A182 Gr F316 Dims to ASME B16.5 NACE MR0175/ISO15156 | Stainless Steel ASTM A182 Gr F316 | Pcs | 1 | 0 | 11 | 3.2
BID-MAL-PS3C | 171 | PI | Fitting | 4355-PS3TY-5-31-0003-1 | ELBOW | 1/2in Sch80S Elbow 90 Degrees Long Radius SeamlessBW Stainless Steel ASTM A403 WP316 Dims to ASME B16.9 NACE MR0175/ISO15156 | Stainless Steel ASTM A403 WP316 | Pcs | 11 | 11 | 1 | 3.2
BID-MAL-PS3C | 172 | PI | Fitting | 4355-PS3TY-5-31-0003-1 | TEE | 1/2in Sch80S Equal Tee SeamlessBW Stainless Steel ASTM A403 WP316 Dims to ASME B16.9 NACE MR0175/ISO15156 | Stainless Steel ASTM A403 WP316 | Pcs | 1 | 1 | 0.14 | 3.2
BID-MAL-PS3C | 173 | PI | Fitting | 4355-PS3TY-5-31-0003-1 | REDUCER | 1in Sch80S x 1/2in Sch80S Concentric Reducer SeamlessBW Stainless Steel ASTM A403 WP316 Dims to ASME B16.9 NACE MR0175/ISO15156 | Stainless Steel ASTM A403 WP316 | Pcs | 1 | 1 | 0.19 | 3.2
BID-MAL-PS3C | 174 | PI | Gasket | 4355-PS3TY-5-31-0003-1 | GASKET | 1/2in x 4.5mm Nom Thk Gasket Spiral Wound CL1500 AISI 316 Windings Flexible Graphite Filler Stainless Steel 316 Inner Ring CS Outer Ring Dims to ASME B16.20 | AISI 316 Windings Flexible Graphite Filler Stainless Steel 316 Inner Ring CS Outer Ring | Pcs | 7 | 0 | 0.35 | 3.2
BID-MAL-PS3C | 175 | PI | Gasket | 4355-PS3TY-5-31-0003-1 | GASKET | 2in x 4.5mm Nom Thk Gasket Spiral Wound CL1500 AISI 316 Windings Flexible Graphite Filler Stainless Steel 316 Inner Ring CS Outer Ring Dims to ASME B16.20 | AISI 316 Windings Flexible Graphite Filler Stainless Steel 316 Inner Ring CS Outer Ring | Pcs | 1 | 0 | 0.22 | 3.2
BID-MAL-PS3C | 176 | PI | Pipe | 4355-PS3TY-5-31-0003-1 | PIPE | 1/2in Sch80S Pipe Seamless Bevelled Ends Stainless Steel ASTM A312 TP316 Dims to ASME B36.19 NACE MR0175/ISO15156 | Stainless Steel ASTM A312 TP316 | m | 34.4 | 34.4 | 56 | 3.2
BID-MAL-PS3C | 177 | PI | Pipe | 4355-PS3TY-5-31-0003-1 | PIPE | 2in Sch160 Pipe Seamless Bevelled Ends Stainless Steel ASTM A312 TP316 Dims to ASME B36.10 NACE MR0175/ISO15156 | Stainless Steel ASTM A312 TP316 | m | 0.1 | 0.1 | 1 | 3.2
BID-MAL-PS3C | 178 | PI | Valve | 4355-PS3TY-5-31-0003-1 | CHECK | 1/2in Check Valve Piston Flanged CL1500 Raised Face Dims to API 602 Stainless Steel ASTM A182-F316 AISI 316: Stellite Trim NACE MR0175/ISO15156 Datasht To Follow | Stainless Steel ASTM A182-F316 AISI 316: Stellite Trim | Pcs | 2 | 2 | 16 | 3.2
BID-MAL-PS3C | 179 | PI | Valve | 4355-PS3TY-5-31-0003-1 | BALL | 1/2in Ball RB Valve Flanged CL1500 Raised Face Dims to ISO 17292 Stainless Steel ASTM A182 Gr F316/A351 CF8M AISI 316: PCTFE Floating Ball Extended Bonnet Lever Operated Short Pattern NACE MR0175/ISO15156 Datasht To Follow | Stainless Steel ASTM A182 Gr F316/A351 CF8M AISI 316: PCTFE Floating Ball | Pcs | 1 | 1 | 6 | 3.2
BID-MAL-PS3C | 180 | PI | Fitting | 4355-PS3TY-5-31-0003-1 | SPECTACLE BLIND | 1/2in Spectacle Blind CL1500 Raised Face Stainless Steel ASTM A240 Gr 316 Dims to ASME B16.48 NACE MR0175/ISO15156 | Stainless Steel ASTM A240 Gr 316 | Pcs | 1 | 1 | 0.28 | 3.2
BID-MAL-PS3C | 181 | PI | Flange | 4355-PS3TY-5-31-0003-1 | FLANGE | 1/2in Sch80S WN Flange CL1500 Raised Face Stainless Steel ASTM A182 Gr F316 Dims to ASME B16.5 NACE MR0175/ISO15156 | Stainless Steel ASTM A182 Gr F316 | Pcs | 5 | 0 | 10 | 3.2
BID-MAL-PS3C | 182 | PI | Flange | 4355-PS3TY-5-31-0003-1 | FLANGE | 1in Sch80S WN Flange CL1500 Raised Face Stainless Steel ASTM A182 Gr F316 Dims to ASME B16.5 NACE MR0175/ISO15156 | Stainless Steel ASTM A182 Gr F316 | Pcs | 1 | 0 | 4 | 3.2
BID-MAL-PS3C | 183 | PI | Fitting | 4355-PS3TY-5-31-0003-1 | ELBOW | 1/2in Sch80S Elbow 90 Degrees Long Radius SeamlessBW Stainless Steel ASTM A403 WP316 Dims to ASME B16.9 NACE MR0175/ISO15156 | Stainless Steel ASTM A403 WP316 | Pcs | 11 | 11 | 1 | 3.2
BID-MAL-PS3C | 184 | PI | Fitting | 4355-PS3TY-5-31-0003-1 | TEE | 1/2in Sch80S Equal Tee SeamlessBW Stainless Steel ASTM A403 WP316 Dims to ASME B16.9 NACE MR0175/ISO15156 | Stainless Steel ASTM A403 WP316 | Pcs | 1 | 1 | 0.14 | 3.2
BID-MAL-PS3C | 185 | PI | Fitting | 4355-PS3TY-5-31-0003-1 | REDUCER | 1in Sch80S x 1/2in Sch80S Concentric Reducer SeamlessBW Stainless Steel ASTM A403 WP316 Dims to ASME B16.9 NACE MR0175/ISO15156 | Stainless Steel ASTM A403 WP316 | Pcs | 1 | 1 | 0.19 | 3.2
BID-MAL-PS3C | 186 | PI | Gasket | 4355-PS3TY-5-31-0003-1 | GASKET | 1/2in x 4.5mm Nom Thk Gasket Spiral Wound CL1500 AISI 316 Windings Flexible Graphite Filler Stainless Steel 316 Inner Ring CS Outer Ring Dims to ASME B16.20 | AISI 316 Windings Flexible Graphite Filler Stainless Steel 316 Inner Ring CS Outer Ring | Pcs | 7 | 0 | 0.35 | 3.2
BID-MAL-PS3C | 187 | PI | Gasket | 4355-PS3TY-5-31-0003-1 | GASKET | 2in x 4.5mm Nom Thk Gasket Spiral Wound CL1500 AISI 316 Windings Flexible Graphite Filler Stainless Steel 316 Inner Ring CS Outer Ring Dims to ASME B16.20 | AISI 316 Windings Flexible Graphite Filler Stainless Steel 316 Inner Ring CS Outer Ring | Pcs | 1 | 0 | 0.22 | 3.2
BID-MAL-PS3C | 188 | PI | Pipe | 4355-PS3TY-5-31-0003-1 | PIPE | 1/2in Sch80S Pipe Seamless Bevelled Ends Stainless Steel ASTM A312 TP316 Dims to ASME B36.19 NACE MR0175/ISO15156 | Stainless Steel ASTM A312 TP316 | m | 36.2 | 36.2 | 59 | 3.2
BID-MAL-PS3C | 189 | PI | Pipe | 4355-PS3TY-5-31-0003-1 | PIPE | 2in Sch160 Pipe Seamless Bevelled Ends Stainless Steel ASTM A312 TP316 Dims to ASME B36.10 NACE MR0175/ISO15156 | Stainless Steel ASTM A312 TP316 | m | 0.1 | 0.1 | 1 | 3.2
BID-MAL-PS3C | 190 | PI | Valve | 4355-PS3TY-5-31-0003-1 | CHECK | 1/2in Check Valve Piston Flanged CL1500 Raised Face Dims to API 602 Stainless Steel ASTM A182-F316 AISI 316: Stellite Trim NACE MR0175/ISO15156 Datasht To Follow | Stainless Steel ASTM A182-F316 AISI 316: Stellite Trim | Pcs | 2 | 2 | 16 | 3.2
BID-MAL-PS3C | 191 | PI | Valve | 4355-PS3TY-5-31-0003-1 | BALL | 1/2in Ball RB Valve Flanged CL1500 Raised Face Dims to ISO 17292 Stainless Steel ASTM A182 Gr F316/A351 CF8M AISI 316: PCTFE Floating Ball Extended Bonnet Lever Operated Short Pattern NACE MR0175/ISO15156 Datasht To Follow | Stainless Steel ASTM A182 Gr F316/A351 CF8M AISI 316: PCTFE Floating Ball | Pcs | 1 | 1 | 6 | 3.2
BID-MAL-PS3C | 192 | PI | Fitting | 4355-PS3TY-5-31-0003-1 | SPECTACLE BLIND | 3/4in Spectacle Blind CL1500 Raised Face Stainless Steel ASTM A240 Gr 316 Dims to ASME B16.48 NACE MR0175/ISO15156 | Stainless Steel ASTM A240 Gr 316 | Pcs | 1 | 1 | 1 | 3.2
BID-MAL-PS3C | 193 | PI | Flange | 4355-PS3TY-5-31-0003-1 | FLANGE | 3/4in Sch80S WN Flange CL1500 Raised Face Stainless Steel ASTM A182 Gr F316 Dims to ASME B16.5 NACE MR0175/ISO15156 | Stainless Steel ASTM A182 Gr F316 | Pcs | 2 | 0 | 5 | 3.2
BID-MAL-PS3C | 194 | PI | Fitting | 4355-PS3TY-5-31-0003-1 | ELBOW | 3/4in Sch80S Elbow 90 Degrees Long Radius SeamlessBW Stainless Steel ASTM A403 WP316 Dims to ASME B16.9 NACE MR0175/ISO15156 | Stainless Steel ASTM A403 WP316 | Pcs | 3 | 3 | 0.36 | 3.2
BID-MAL-PS3C | 195 | PI | Gasket | 4355-PS3TY-5-31-0003-1 | GASKET | 3/4in x 4.5mm Nom Thk Gasket Spiral Wound CL1500 AISI 316 Windings Flexible Graphite Filler Stainless Steel 316 Inner Ring CS Outer Ring Dims to ASME B16.20 | AISI 316 Windings Flexible Graphite Filler Stainless Steel 316 Inner Ring CS Outer Ring | Pcs | 5 | 0 | 0.3 | 3.2
BID-MAL-PS3C | 196 | PI | Pipe | 4355-PS3TY-5-31-0003-1 | PIPE | 3/4in Sch80S Pipe Seamless Bevelled Ends Stainless Steel ASTM A312 TP316 Dims to ASME B36.19 NACE MR0175/ISO15156 | Stainless Steel ASTM A312 TP316 | m | 2 | 2 | 4 | 3.2
BID-MAL-PS3C | 197 | PI | Valve | 4355-PS3TY-5-31-0003-1 | CHECK | 3/4in Check Valve Piston Flanged CL1500 Raised Face Dims to API 602 Stainless Steel ASTM A182-F316 AISI 316: Stellite Trim NACE MR0175/ISO15156 Datasht To Follow | Stainless Steel ASTM A182-F316 AISI 316: Stellite Trim | Pcs | 2 | 2 | 28 | 3.2
BID-MAL-PS3C | 198 | PI | Fitting | 4355-PS3TY-5-31-0003-1 | SPECTACLE BLIND | 3/4in Spectacle Blind CL1500 Raised Face Stainless Steel ASTM A240 Gr 316 Dims to ASME B16.48 NACE MR0175/ISO15156 | Stainless Steel ASTM A240 Gr 316 | Pcs | 1 | 1 | 1 | 3.2
BID-MAL-PS3C | 199 | PI | Flange | 4355-PS3TY-5-31-0003-1 | FLANGE | 3/4in Sch80S WN Flange CL1500 Raised Face Stainless Steel ASTM A182 Gr F316 Dims to ASME B16.5 NACE MR0175/ISO15156 | Stainless Steel ASTM A182 Gr F316 | Pcs | 2 | 0 | 5 | 3.2
BID-MAL-PS3C | 200 | PI | Fitting | 4355-PS3TY-5-31-0003-1 | ELBOW | 3/4in Sch80S Elbow 90 Degrees Long Radius SeamlessBW Stainless Steel ASTM A403 WP316 Dims to ASME B16.9 NACE MR0175/ISO15156 | Stainless Steel ASTM A403 WP316 | Pcs | 3 | 3 | 0.36 | 3.2
BID-MAL-PS3C | 201 | PI | Gasket | 4355-PS3TY-5-31-0003-1 | GASKET | 3/4in x 4.5mm Nom Thk Gasket Spiral Wound CL1500 AISI 316 Windings Flexible Graphite Filler Stainless Steel 316 Inner Ring CS Outer Ring Dims to ASME B16.20 | AISI 316 Windings Flexible Graphite Filler Stainless Steel 316 Inner Ring CS Outer Ring | Pcs | 5 | 0 | 0.3 | 3.2
BID-MAL-PS3C | 202 | PI | Pipe | 4355-PS3TY-5-31-0003-1 | PIPE | 3/4in Sch80S Pipe Seamless Bevelled Ends Stainless Steel ASTM A312 TP316 Dims to ASME B36.19 NACE MR0175/ISO15156 | Stainless Steel ASTM A312 TP316 | m | 2.2 | 2.2 | 5 | 3.2
BID-MAL-PS3C | 203 | PI | Valve | 4355-PS3TY-5-31-0003-1 | CHECK | 3/4in Check Valve Piston Flanged CL1500 Raised Face Dims to API 602 Stainless Steel ASTM A182-F316 AISI 316: Stellite Trim NACE MR0175/ISO15156 Datasht To Follow | Stainless Steel ASTM A182-F316 AISI 316: Stellite Trim | Pcs | 2 | 2 | 28 | 3.2
BID-MAL-PS3C | 204 | PI | Flange | 4355-PS3TY-5-31-0003-1 | FLANGE | 1/2in Sch80S WN Flange CL1500 Raised Face Stainless Steel ASTM A182 Gr F316 Dims to ASME B16.5 NACE MR0175/ISO15156 | Stainless Steel ASTM A182 Gr F316 | Pcs | 2 | 0 | 4 | 3.2
BID-MAL-PS3C | 205 | PI | Flange | 4355-PS3TY-5-31-0003-1 | BLIND FLANGE | 1/2in Blind Flange CL1500 Raised Face Stainless Steel ASTM A182 Gr F316L Dims to ASME B16.5 NACE MR0103 | Stainless Steel ASTM A182 Gr F316 | Pcs | 1 | 0 | 2 | 3.2
BID-MAL-PS3C | 206 | PI | Fitting | 4355-PS3TY-5-31-0003-1 | ELBOW | 1/2in Sch80S Elbow 90 Degrees Long Radius SeamlessBW Stainless Steel ASTM A403 WP316 Dims to ASME B16.9 NACE MR0175/ISO15156 | Stainless Steel ASTM A403 WP316 | Pcs | 3 | 3 | 0.3 | 3.2
BID-MAL-PS3C | 207 | PI | Fitting | 4355-PS3TY-5-31-0003-1 | ELBOW | 3/4in Sch80S Elbow 90 Degrees Long Radius SeamlessBW Stainless Steel ASTM A403 WP316 Dims to ASME B16.9 NACE MR0175/ISO15156 | Stainless Steel ASTM A403 WP316 | Pcs | 9 | 9 | 1 | 3.2
BID-MAL-PS3C | 208 | PI | Fitting | 4355-PS3TY-5-31-0003-1 | TEE | 1/2in Sch80S Equal Tee SeamlessBW Stainless Steel ASTM A403 WP316 Dims to ASME B16.9 NACE MR0175/ISO15156 | Stainless Steel ASTM A403 WP316 | Pcs | 1 | 1 | 0.14 | 3.2
BID-MAL-PS3C | 209 | PI | Fitting | 4355-PS3TY-5-31-0003-1 | REDUCER | 3/4in Sch80S x 1/2in Sch80S Concentric Reducer SeamlessBW Stainless Steel ASTM A403 WP316 Dims to ASME B16.9 NACE MR0175/ISO15156 | Stainless Steel ASTM A403 WP316 | Pcs | 1 | 1 | 0.18 | 3.2
BID-MAL-PS3C | 210 | PI | Gasket | 4355-PS3TY-5-31-0003-1 | GASKET | 1/2in x 4.5mm Nom Thk Gasket Spiral Wound CL1500 AISI 316 Windings Flexible Graphite Filler Stainless Steel 316 Inner Ring CS Outer Ring Dims to ASME B16.20 | AISI 316 Windings Flexible Graphite Filler Stainless Steel 316 Inner Ring CS Outer Ring | Pcs | 3 | 0 | 0.15 | 3.2
BID-MAL-PS3C | 211 | PI | Pipe | 4355-PS3TY-5-31-0003-1 | PIPE | 1/2in Sch80S Pipe Seamless Bevelled Ends Stainless Steel ASTM A312 TP316 Dims to ASME B36.19 NACE MR0175/ISO15156 | Stainless Steel ASTM A312 TP316 | m | 0.4 | 0.4 | 1 | 3.2
BID-MAL-PS3C | 212 | PI | Pipe | 4355-PS3TY-5-31-0003-1 | PIPE | 3/4in Sch80S Pipe Seamless Bevelled Ends Stainless Steel ASTM A312 TP316 Dims to ASME B36.19 NACE MR0175/ISO15156 | Stainless Steel ASTM A312 TP316 | m | 24.8 | 24.8 | 55 | 3.2
BID-MAL-PS3C | 213 | PI | Valve | 4355-PS3TY-5-31-0003-1 | BALL | 1/2in Ball RB Valve Flanged CL1500 Raised Face Dims to ISO 17292 Stainless Steel ASTM A182 Gr F316/A351 CF8M AISI 316: PCTFE Floating Ball Extended Bonnet Lever Operated Short Pattern NACE MR0175/ISO15156 Datasht To Follow | Stainless Steel ASTM A182 Gr F316/A351 CF8M AISI 316: PCTFE Floating Ball | Pcs | 1 | 1 | 6 | 3.2
BID-MAL-PS3C | 214 | PI | Fitting | 4355-PS3TY-5-31-0003-1 | SPECTACLE BLIND | 3/4in Spectacle Blind CL1500 Raised Face Stainless Steel ASTM A240 Gr 316 Dims to ASME B16.48 NACE MR0175/ISO15156 | Stainless Steel ASTM A240 Gr 316 | Pcs | 1 | 1 | 1 | 3.2
BID-MAL-PS3C | 215 | PI | Flange | 4355-PS3TY-5-31-0003-1 | FLANGE | 3/4in Sch80S WN Flange CL1500 Raised Face Stainless Steel ASTM A182 Gr F316 Dims to ASME B16.5 NACE MR0175/ISO15156 | Stainless Steel ASTM A182 Gr F316 | Pcs | 3 | 0 | 8 | 3.2
BID-MAL-PS3C | 216 | PI | Fitting | 4355-PS3TY-5-31-0003-1 | ELBOW | 3/4in Sch80S Elbow 90 Degrees Long Radius SeamlessBW Stainless Steel ASTM A403 WP316 Dims to ASME B16.9 NACE MR0175/ISO15156 | Stainless Steel ASTM A403 WP316 | Pcs | 4 | 4 | 0.48 | 3.2
BID-MAL-PS3C | 217 | PI | Gasket | 4355-PS3TY-5-31-0003-1 | GASKET | 3/4in x 4.5mm Nom Thk Gasket Spiral Wound CL1500 AISI 316 Windings Flexible Graphite Filler Stainless Steel 316 Inner Ring CS Outer Ring Dims to ASME B16.20 | AISI 316 Windings Flexible Graphite Filler Stainless Steel 316 Inner Ring CS Outer Ring | Pcs | 5 | 0 | 0.3 | 3.2
BID-MAL-PS3C | 218 | PI | Pipe | 4355-PS3TY-5-31-0003-1 | PIPE | 1/2in Sch80S Pipe Seamless Bevelled Ends Stainless Steel ASTM A312 TP316 Dims to ASME B36.19 NACE MR0175/ISO15156 | Stainless Steel ASTM A312 TP316 | m | 0.6 | 0.6 | 1 | 3.2
BID-MAL-PS3C | 219 | PI | Pipe | 4355-PS3TY-5-31-0003-1 | PIPE | 3/4in Sch80S Pipe Seamless Bevelled Ends Stainless Steel ASTM A312 TP316 Dims to ASME B36.19 NACE MR0175/ISO15156 | Stainless Steel ASTM A312 TP316 | m | 3.7 | 3.7 | 8 | 3.2
BID-MAL-PS3C | 220 | PI | Valve | 4355-PS3TY-5-31-0003-1 | CHECK | 3/4in Check Valve Piston Flanged CL1500 Raised Face Dims to API 602 Stainless Steel ASTM A182-F316 AISI 316: Stellite Trim NACE MR0175/ISO15156 Datasht To Follow | Stainless Steel ASTM A182-F316 AISI 316: Stellite Trim | Pcs | 2 | 2 | 28 | 3.2
BID-MAL-PS3C | 221 | PI | Flange | 4355-PS3TY-5-31-0003-1 | FLANGE | 1/2in Sch80S WN Flange CL1500 Raised Face Stainless Steel ASTM A182 Gr F316 Dims to ASME B16.5 NACE MR0175/ISO15156 | Stainless Steel ASTM A182 Gr F316 | Pcs | 2 | 0 | 4 | 3.2
BID-MAL-PS3C | 222 | PI | Flange | 4355-PS3TY-5-31-0003-1 | BLIND FLANGE | 1/2in Blind Flange CL1500 Raised Face Stainless Steel ASTM A182 Gr F316L Dims to ASME B16.5 NACE MR0103 | Stainless Steel ASTM A182 Gr F316 | Pcs | 1 | 0 | 2 | 3.2
BID-MAL-PS3C | 223 | PI | Fitting | 4355-PS3TY-5-31-0003-1 | ELBOW | 1/2in Sch80S Elbow 90 Degrees Long Radius SeamlessBW Stainless Steel ASTM A403 WP316 Dims to ASME B16.9 NACE MR0175/ISO15156 | Stainless Steel ASTM A403 WP316 | Pcs | 2 | 2 | 0.2 | 3.2
BID-MAL-PS3C | 224 | PI | Fitting | 4355-PS3TY-5-31-0003-1 | ELBOW | 3/4in Sch80S Elbow 90 Degrees Long Radius SeamlessBW Stainless Steel ASTM A403 WP316 Dims to ASME B16.9 NACE MR0175/ISO15156 | Stainless Steel ASTM A403 WP316 | Pcs | 7 | 7 | 1 | 3.2
BID-MAL-PS3C | 225 | PI | Fitting | 4355-PS3TY-5-31-0003-1 | TEE | 1/2in Sch80S Equal Tee SeamlessBW Stainless Steel ASTM A403 WP316 Dims to ASME B16.9 NACE MR0175/ISO15156 | Stainless Steel ASTM A403 WP316 | Pcs | 1 | 1 | 0.14 | 3.2
BID-MAL-PS3C | 226 | PI | Fitting | 4355-PS3TY-5-31-0003-1 | REDUCER | 3/4in Sch80S x 1/2in Sch80S Concentric Reducer SeamlessBW Stainless Steel ASTM A403 WP316 Dims to ASME B16.9 NACE MR0175/ISO15156 | Stainless Steel ASTM A403 WP316 | Pcs | 1 | 1 | 0.18 | 3.2
BID-MAL-PS3C | 227 | PI | Fitting | 4355-PS3TY-5-31-0003-1 | ELBOW | 3/4in Sch80S Elbow 45 Degrees Long Radius SeamlessBW Stainless Steel ASTM A403 WP316 Dims to ASME B16.9 NACE MR0175/ISO15156 | Stainless Steel ASTM A403 WP316 | Pcs | 1 | 1 | 0.05 | 3.2
BID-MAL-PS3C | 228 | PI | Gasket | 4355-PS3TY-5-31-0003-1 | GASKET | 1/2in x 4.5mm Nom Thk Gasket Spiral Wound CL1500 AISI 316 Windings Flexible Graphite Filler Stainless Steel 316 Inner Ring CS Outer Ring Dims to ASME B16.20 | AISI 316 Windings Flexible Graphite Filler Stainless Steel 316 Inner Ring CS Outer Ring | Pcs | 3 | 0 | 0.15 | 3.2
BID-MAL-PS3C | 229 | PI | Pipe | 4355-PS3TY-5-31-0003-1 | PIPE | 1/2in Sch80S Pipe Seamless Bevelled Ends Stainless Steel ASTM A312 TP316 Dims to ASME B36.19 NACE MR0175/ISO15156 | Stainless Steel ASTM A312 TP316 | m | 0.2 | 0.2 | 0.29 | 3.2
BID-MAL-PS3C | 230 | PI | Pipe | 4355-PS3TY-5-31-0003-1 | PIPE | 3/4in Sch80S Pipe Seamless Bevelled Ends Stainless Steel ASTM A312 TP316 Dims to ASME B36.19 NACE MR0175/ISO15156 | Stainless Steel ASTM A312 TP316 | m | 25.4 | 25.4 | 56 | 3.2
BID-MAL-PS3C | 231 | PI | Valve | 4355-PS3TY-5-31-0003-1 | BALL | 1/2in Ball RB Valve Flanged CL1500 Raised Face Dims to ISO 17292 Stainless Steel ASTM A182 Gr F316/A351 CF8M AISI 316: PCTFE Floating Ball Extended Bonnet Lever Operated Short Pattern NACE MR0175/ISO15156 Datasht To Follow | Stainless Steel ASTM A182 Gr F316/A351 CF8M AISI 316: PCTFE Floating Ball | Pcs | 1 | 1 | 6 | 3.2
BID-MAL-PS3C | 232 | PI | Fitting | 4355-PS3TY-5-31-0003-1 | SPECTACLE BLIND | 3/4in Spectacle Blind CL1500 Raised Face Stainless Steel ASTM A240 Gr 316 Dims to ASME B16.48 NACE MR0175/ISO15156 | Stainless Steel ASTM A240 Gr 316 | Pcs | 1 | 1 | 1 | 3.2
BID-MAL-PS3C | 233 | PI | Flange | 4355-PS3TY-5-31-0003-1 | FLANGE | 3/4in Sch80S WN Flange CL1500 Raised Face Stainless Steel ASTM A182 Gr F316 Dims to ASME B16.5 NACE MR0175/ISO15156 | Stainless Steel ASTM A182 Gr F316 | Pcs | 3 | 0 | 8 | 3.2
BID-MAL-PS3C | 234 | PI | Fitting | 4355-PS3TY-5-31-0003-1 | ELBOW | 3/4in Sch80S Elbow 90 Degrees Long Radius SeamlessBW Stainless Steel ASTM A403 WP316 Dims to ASME B16.9 NACE MR0175/ISO15156 | Stainless Steel ASTM A403 WP316 | Pcs | 4 | 4 | 0.48 | 3.2
BID-MAL-PS3C | 235 | PI | Gasket | 4355-PS3TY-5-31-0003-1 | GASKET | 3/4in x 4.5mm Nom Thk Gasket Spiral Wound CL1500 AISI 316 Windings Flexible Graphite Filler Stainless Steel 316 Inner Ring CS Outer Ring Dims to ASME B16.20 | AISI 316 Windings Flexible Graphite Filler Stainless Steel 316 Inner Ring CS Outer Ring | Pcs | 5 | 0 | 0.3 | 3.2
BID-MAL-PS3C | 236 | PI | Pipe | 4355-PS3TY-5-31-0003-1 | PIPE | 1/2in Sch80S Pipe Seamless Bevelled Ends Stainless Steel ASTM A312 TP316 Dims to ASME B36.19 NACE MR0175/ISO15156 | Stainless Steel ASTM A312 TP316 | m | 0.6 | 0.6 | 1 | 3.2
BID-MAL-PS3C | 237 | PI | Pipe | 4355-PS3TY-5-31-0003-1 | PIPE | 3/4in Sch80S Pipe Seamless Bevelled Ends Stainless Steel ASTM A312 TP316 Dims to ASME B36.19 NACE MR0175/ISO15156 | Stainless Steel ASTM A312 TP316 | m | 4 | 4 | 9 | 3.2
BID-MAL-PS3C | 238 | PI | Valve | 4355-PS3TY-5-31-0003-1 | CHECK | 3/4in Check Valve Piston Flanged CL1500 Raised Face Dims to API 602 Stainless Steel ASTM A182-F316 AISI 316: Stellite Trim NACE MR0175/ISO15156 Datasht To Follow | Stainless Steel ASTM A182-F316 AISI 316: Stellite Trim | Pcs | 2 | 2 | 28 | 3.2
BID-MAL-PS3C | 239 | PI | Flange | 4355-PS3TY-5-31-0003-1 | FLANGE | 1in Sch80S WN Flange CL1500 Raised Face Stainless Steel ASTM A182 Gr F316 Dims to ASME B16.5 NACE MR0175/ISO15156 | Stainless Steel ASTM A182 Gr F316 | Pcs | 1 | 0 | 4 | 3.2
BID-MAL-PS3C | 240 | PI | Fitting | 4355-PS3TY-5-31-0003-1 | ELBOW | 3/4in Sch80S Elbow 90 Degrees Long Radius SeamlessBW Stainless Steel ASTM A403 WP316 Dims to ASME B16.9 NACE MR0175/ISO15156 | Stainless Steel ASTM A403 WP316 | Pcs | 11 | 11 | 1 | 3.2
BID-MAL-PS3C | 241 | PI | Fitting | 4355-PS3TY-5-31-0003-1 | REDUCER | 1in Sch80S x 3/4in Sch80S Concentric Reducer SeamlessBW Stainless Steel ASTM A403 WP316 Dims to ASME B16.9 NACE MR0175/ISO15156 | Stainless Steel ASTM A403 WP316 | Pcs | 1 | 1 | 0.21 | 3.2
BID-MAL-PS3C | 242 | PI | Pipe | 4355-PS3TY-5-31-0003-1 | PIPE | 3/4in Sch80S Pipe Seamless Bevelled Ends Stainless Steel ASTM A312 TP316 Dims to ASME B36.19 NACE MR0175/ISO15156 | Stainless Steel ASTM A312 TP316 | m | 38.2 | 38.2 | 84 | 3.2
BID-MAL-PS3C | 243 | PI | Fitting | 4355-PS3TY-5-31-0003-1 | SPECTACLE BLIND | 3/4in Spectacle Blind CL1500 Raised Face Stainless Steel ASTM A240 Gr 316 Dims to ASME B16.48 NACE MR0175/ISO15156 | Stainless Steel ASTM A240 Gr 316 | Pcs | 1 | 1 | 1 | 3.2
BID-MAL-PS3C | 244 | PI | Flange | 4355-PS3TY-5-31-0003-1 | FLANGE | 3/4in Sch80S WN Flange CL1500 Raised Face Stainless Steel ASTM A182 Gr F316 Dims to ASME B16.5 NACE MR0175/ISO15156 | Stainless Steel ASTM A182 Gr F316 | Pcs | 3 | 0 | 8 | 3.2
BID-MAL-PS3C | 245 | PI | Fitting | 4355-PS3TY-5-31-0003-1 | ELBOW | 3/4in Sch80S Elbow 90 Degrees Long Radius SeamlessBW Stainless Steel ASTM A403 WP316 Dims to ASME B16.9 NACE MR0175/ISO15156 | Stainless Steel ASTM A403 WP316 | Pcs | 4 | 4 | 0.48 | 3.2
BID-MAL-PS3C | 246 | PI | Gasket | 4355-PS3TY-5-31-0003-1 | GASKET | 3/4in x 4.5mm Nom Thk Gasket Spiral Wound CL1500 AISI 316 Windings Flexible Graphite Filler Stainless Steel 316 Inner Ring CS Outer Ring Dims to ASME B16.20 | AISI 316 Windings Flexible Graphite Filler Stainless Steel 316 Inner Ring CS Outer Ring | Pcs | 5 | 0 | 0.3 | 3.2
BID-MAL-PS3C | 247 | PI | Pipe | 4355-PS3TY-5-31-0003-1 | PIPE | 3/4in Sch80S Pipe Seamless Bevelled Ends Stainless Steel ASTM A312 TP316 Dims to ASME B36.19 NACE MR0175/ISO15156 | Stainless Steel ASTM A312 TP316 | m | 3.5 | 3.5 | 8 | 3.2
BID-MAL-PS3C | 248 | PI | Valve | 4355-PS3TY-5-31-0003-1 | CHECK | 3/4in Check Valve Piston Flanged CL1500 Raised Face Dims to API 602 Stainless Steel ASTM A182-F316 AISI 316: Stellite Trim NACE MR0175/ISO15156 Datasht To Follow | Stainless Steel ASTM A182-F316 AISI 316: Stellite Trim | Pcs | 2 | 2 | 28 | 3.2
BID-MAL-PS3C | 249 | PI | Flange | 4355-PS3TY-5-31-0003-1 | FLANGE | 1in Sch80S WN Flange CL1500 Raised Face Stainless Steel ASTM A182 Gr F316 Dims to ASME B16.5 NACE MR0175/ISO15156 | Stainless Steel ASTM A182 Gr F316 | Pcs | 1 | 0 | 4 | 3.2
BID-MAL-PS3C | 250 | PI | Fitting | 4355-PS3TY-5-31-0003-1 | ELBOW | 3/4in Sch80S Elbow 90 Degrees Long Radius SeamlessBW Stainless Steel ASTM A403 WP316 Dims to ASME B16.9 NACE MR0175/ISO15156 | Stainless Steel ASTM A403 WP316 | Pcs | 7 | 7 | 1 | 3.2
BID-MAL-PS3C | 251 | PI | Fitting | 4355-PS3TY-5-31-0003-1 | REDUCER | 1in Sch80S x 3/4in Sch80S Concentric Reducer SeamlessBW Stainless Steel ASTM A403 WP316 Dims to ASME B16.9 NACE MR0175/ISO15156 | Stainless Steel ASTM A403 WP316 | Pcs | 1 | 1 | 0.21 | 3.2
BID-MAL-PS3C | 252 | PI | Pipe | 4355-PS3TY-5-31-0003-1 | PIPE | 3/4in Sch80S Pipe Seamless Bevelled Ends Stainless Steel ASTM A312 TP316 Dims to ASME B36.19 NACE MR0175/ISO15156 | Stainless Steel ASTM A312 TP316 | m | 34.8 | 34.8 | 76 | 3.2
BID-MAL-PS3C | 253 | PI | Fitting | 4355-PS3TY-5-31-0003-1 | SPECTACLE BLIND | 3/4in Spectacle Blind CL1500 Raised Face Stainless Steel ASTM A240 Gr 316 Dims to ASME B16.48 NACE MR0175/ISO15156 | Stainless Steel ASTM A240 Gr 316 | Pcs | 1 | 1 | 1 | 3.2
BID-MAL-PS3C | 254 | PI | Flange | 4355-PS3TY-5-31-0003-1 | FLANGE | 3/4in Sch80S WN Flange CL1500 Raised Face Stainless Steel ASTM A182 Gr F316 Dims to ASME B16.5 NACE MR0175/ISO15156 | Stainless Steel ASTM A182 Gr F316 | Pcs | 4 | 0 | 10 | 3.2
BID-MAL-PS3C | 255 | PI | Fitting | 4355-PS3TY-5-31-0003-1 | ELBOW | 3/4in Sch80S Elbow 90 Degrees Long Radius SeamlessBW Stainless Steel ASTM A403 WP316 Dims to ASME B16.9 NACE MR0175/ISO15156 | Stainless Steel ASTM A403 WP316 | Pcs | 5 | 5 | 1 | 3.2
BID-MAL-PS3C | 256 | PI | Gasket | 4355-PS3TY-5-31-0003-1 | GASKET | 3/4in x 4.5mm Nom Thk Gasket Spiral Wound CL1500 AISI 316 Windings Flexible Graphite Filler Stainless Steel 316 Inner Ring CS Outer Ring Dims to ASME B16.20 | AISI 316 Windings Flexible Graphite Filler Stainless Steel 316 Inner Ring CS Outer Ring | Pcs | 6 | 0 | 0.36 | 3.2
BID-MAL-PS3C | 257 | PI | Pipe | 4355-PS3TY-5-31-0003-1 | PIPE | 3/4in Sch80S Pipe Seamless Bevelled Ends Stainless Steel ASTM A312 TP316 Dims to ASME B36.19 NACE MR0175/ISO15156 | Stainless Steel ASTM A312 TP316 | m | 5.1 | 5.1 | 11 | 3.2
BID-MAL-PS3C | 258 | PI | Valve | 4355-PS3TY-5-31-0003-1 | CHECK | 3/4in Check Valve Piston Flanged CL1500 Raised Face Dims to API 602 Stainless Steel ASTM A182-F316 AISI 316: Stellite Trim NACE MR0175/ISO15156 Datasht To Follow | Stainless Steel ASTM A182-F316 AISI 316: Stellite Trim | Pcs | 2 | 2 | 28 | 3.2
BID-MAL-PS3C | 259 | PI | Fitting | 4355-PS3TY-5-31-0003-1 | SPECTACLE BLIND | 3/4in Spectacle Blind CL1500 Raised Face Stainless Steel ASTM A240 Gr 316 Dims to ASME B16.48 NACE MR0175/ISO15156 | Stainless Steel ASTM A240 Gr 316 | Pcs | 1 | 1 | 1 | 3.2
BID-MAL-PS3C | 260 | PI | Flange | 4355-PS3TY-5-31-0003-1 | FLANGE | 1/2in Sch80S WN Flange CL1500 Raised Face Stainless Steel ASTM A182 Gr F316 Dims to ASME B16.5 NACE MR0175/ISO15156 | Stainless Steel ASTM A182 Gr F316 | Pcs | 2 | 0 | 4 | 3.2
BID-MAL-PS3C | 261 | PI | Flange | 4355-PS3TY-5-31-0003-1 | FLANGE | 3/4in Sch80S WN Flange CL1500 Raised Face Stainless Steel ASTM A182 Gr F316 Dims to ASME B16.5 NACE MR0175/ISO15156 | Stainless Steel ASTM A182 Gr F316 | Pcs | 3 | 0 | 8 | 3.2
BID-MAL-PS3C | 262 | PI | Flange | 4355-PS3TY-5-31-0003-1 | BLIND FLANGE | 1/2in Blind Flange CL1500 Raised Face Stainless Steel ASTM A182 Gr F316L Dims to ASME B16.5 NACE MR0103 | Stainless Steel ASTM A182 Gr F316 | Pcs | 1 | 0 | 2 | 3.2
BID-MAL-PS3C | 263 | PI | Fitting | 4355-PS3TY-5-31-0003-1 | ELBOW | 1/2in Sch80S Elbow 90 Degrees Long Radius SeamlessBW Stainless Steel ASTM A403 WP316 Dims to ASME B16.9 NACE MR0175/ISO15156 | Stainless Steel ASTM A403 WP316 | Pcs | 2 | 2 | 0.2 | 3.2
BID-MAL-PS3C | 264 | PI | Fitting | 4355-PS3TY-5-31-0003-1 | ELBOW | 3/4in Sch80S Elbow 90 Degrees Long Radius SeamlessBW Stainless Steel ASTM A403 WP316 Dims to ASME B16.9 NACE MR0175/ISO15156 | Stainless Steel ASTM A403 WP316 | Pcs | 6 | 6 | 1 | 3.2
BID-MAL-PS3C | 265 | PI | Fitting | 4355-PS3TY-5-31-0003-1 | TEE | 1/2in Sch80S Equal Tee SeamlessBW Stainless Steel ASTM A403 WP316 Dims to ASME B16.9 NACE MR0175/ISO15156 | Stainless Steel ASTM A403 WP316 | Pcs | 1 | 1 | 0.14 | 3.2
BID-MAL-PS3C | 266 | PI | Fitting | 4355-PS3TY-5-31-0003-1 | REDUCER | 3/4in Sch80S x 1/2in Sch80S Concentric Reducer SeamlessBW Stainless Steel ASTM A403 WP316 Dims to ASME B16.9 NACE MR0175/ISO15156 | Stainless Steel ASTM A403 WP316 | Pcs | 1 | 1 | 0.18 | 3.2
BID-MAL-PS3C | 267 | PI | Gasket | 4355-PS3TY-5-31-0003-1 | GASKET | 1/2in x 4.5mm Nom Thk Gasket Spiral Wound CL1500 AISI 316 Windings Flexible Graphite Filler Stainless Steel 316 Inner Ring CS Outer Ring Dims to ASME B16.20 | AISI 316 Windings Flexible Graphite Filler Stainless Steel 316 Inner Ring CS Outer Ring | Pcs | 3 | 0 | 0.15 | 3.2
BID-MAL-PS3C | 268 | PI | Gasket | 4355-PS3TY-5-31-0003-1 | GASKET | 3/4in x 4.5mm Nom Thk Gasket Spiral Wound CL1500 AISI 316 Windings Flexible Graphite Filler Stainless Steel 316 Inner Ring CS Outer Ring Dims to ASME B16.20 | AISI 316 Windings Flexible Graphite Filler Stainless Steel 316 Inner Ring CS Outer Ring | Pcs | 5 | 0 | 0.3 | 3.2
BID-MAL-PS3C | 269 | PI | Pipe | 4355-PS3TY-5-31-0003-1 | PIPE | 1/2in Sch80S Pipe Seamless Bevelled Ends Stainless Steel ASTM A312 TP316 Dims to ASME B36.19 NACE MR0175/ISO15156 | Stainless Steel ASTM A312 TP316 | m | 0.4 | 0.4 | 1 | 3.2
BID-MAL-PS3C | 270 | PI | Pipe | 4355-PS3TY-5-31-0003-1 | PIPE | 3/4in Sch80S Pipe Seamless Bevelled Ends Stainless Steel ASTM A312 TP316 Dims to ASME B36.19 NACE MR0175/ISO15156 | Stainless Steel ASTM A312 TP316 | m | 9.3 | 9.3 | 20 | 3.2
BID-MAL-PS3C | 271 | PI | Valve | 4355-PS3TY-5-31-0003-1 | CHECK | 3/4in Check Valve Piston Flanged CL1500 Raised Face Dims to API 602 Stainless Steel ASTM A182-F316 AISI 316: Stellite Trim NACE MR0175/ISO15156 Datasht To Follow | Stainless Steel ASTM A182-F316 AISI 316: Stellite Trim | Pcs | 2 | 2 | 28 | 3.2
BID-MAL-PS3C | 272 | PI | Valve | 4355-PS3TY-5-31-0003-1 | BALL | 1/2in Ball RB Valve Flanged CL1500 Raised Face Dims to ISO 17292 Stainless Steel ASTM A182 Gr F316/A351 CF8M AISI 316: PCTFE Floating Ball Extended Bonnet Lever Operated Short Pattern NACE MR0175/ISO15156 Datasht To Follow | Stainless Steel ASTM A182 Gr F316/A351 CF8M AISI 316: PCTFE Floating Ball | Pcs | 1 | 1 | 6 | 3.2
BID-MAL-PS3C | 273 | PI | Fitting | 4355-PS3TY-5-31-0003-1 | SPECTACLE BLIND | 3/4in Spectacle Blind CL1500 Raised Face Stainless Steel ASTM A240 Gr 316 Dims to ASME B16.48 NACE MR0175/ISO15156 | Stainless Steel ASTM A240 Gr 316 | Pcs | 1 | 1 | 1 | 3.2
BID-MAL-PS3C | 274 | PI | Flange | 4355-PS3TY-5-31-0003-1 | FLANGE | 1/2in Sch80S WN Flange CL1500 Raised Face Stainless Steel ASTM A182 Gr F316 Dims to ASME B16.5 NACE MR0175/ISO15156 | Stainless Steel ASTM A182 Gr F316 | Pcs | 2 | 0 | 4 | 3.2
BID-MAL-PS3C | 275 | PI | Flange | 4355-PS3TY-5-31-0003-1 | FLANGE | 3/4in Sch80S WN Flange CL1500 Raised Face Stainless Steel ASTM A182 Gr F316 Dims to ASME B16.5 NACE MR0175/ISO15156 | Stainless Steel ASTM A182 Gr F316 | Pcs | 3 | 0 | 8 | 3.2
BID-MAL-PS3C | 276 | PI | Flange | 4355-PS3TY-5-31-0003-1 | BLIND FLANGE | 1/2in Blind Flange CL1500 Raised Face Stainless Steel ASTM A182 Gr F316L Dims to ASME B16.5 NACE MR0103 | Stainless Steel ASTM A182 Gr F316 | Pcs | 1 | 0 | 2 | 3.2
BID-MAL-PS3C | 277 | PI | Fitting | 4355-PS3TY-5-31-0003-1 | ELBOW | 1/2in Sch80S Elbow 90 Degrees Long Radius SeamlessBW Stainless Steel ASTM A403 WP316 Dims to ASME B16.9 NACE MR0175/ISO15156 | Stainless Steel ASTM A403 WP316 | Pcs | 2 | 2 | 0.2 | 3.2
BID-MAL-PS3C | 278 | PI | Fitting | 4355-PS3TY-5-31-0003-1 | ELBOW | 3/4in Sch80S Elbow 90 Degrees Long Radius SeamlessBW Stainless Steel ASTM A403 WP316 Dims to ASME B16.9 NACE MR0175/ISO15156 | Stainless Steel ASTM A403 WP316 | Pcs | 6 | 6 | 1 | 3.2
BID-MAL-PS3C | 279 | PI | Fitting | 4355-PS3TY-5-31-0003-1 | TEE | 1/2in Sch80S Equal Tee SeamlessBW Stainless Steel ASTM A403 WP316 Dims to ASME B16.9 NACE MR0175/ISO15156 | Stainless Steel ASTM A403 WP316 | Pcs | 1 | 1 | 0.14 | 3.2
BID-MAL-PS3C | 280 | PI | Fitting | 4355-PS3TY-5-31-0003-1 | REDUCER | 3/4in Sch80S x 1/2in Sch80S Concentric Reducer SeamlessBW Stainless Steel ASTM A403 WP316 Dims to ASME B16.9 NACE MR0175/ISO15156 | Stainless Steel ASTM A403 WP316 | Pcs | 1 | 1 | 0.18 | 3.2
BID-MAL-PS3C | 281 | PI | Gasket | 4355-PS3TY-5-31-0003-1 | GASKET | 1/2in x 4.5mm Nom Thk Gasket Spiral Wound CL1500 AISI 316 Windings Flexible Graphite Filler Stainless Steel 316 Inner Ring CS Outer Ring Dims to ASME B16.20 | AISI 316 Windings Flexible Graphite Filler Stainless Steel 316 Inner Ring CS Outer Ring | Pcs | 3 | 0 | 0.15 | 3.2
BID-MAL-PS3C | 282 | PI | Gasket | 4355-PS3TY-5-31-0003-1 | GASKET | 3/4in x 4.5mm Nom Thk Gasket Spiral Wound CL1500 AISI 316 Windings Flexible Graphite Filler Stainless Steel 316 Inner Ring CS Outer Ring Dims to ASME B16.20 | AISI 316 Windings Flexible Graphite Filler Stainless Steel 316 Inner Ring CS Outer Ring | Pcs | 5 | 0 | 0.3 | 3.2
BID-MAL-PS3C | 283 | PI | Pipe | 4355-PS3TY-5-31-0003-1 | PIPE | 1/2in Sch80S Pipe Seamless Bevelled Ends Stainless Steel ASTM A312 TP316 Dims to ASME B36.19 NACE MR0175/ISO15156 | Stainless Steel ASTM A312 TP316 | m | 0.4 | 0.4 | 1 | 3.2
BID-MAL-PS3C | 284 | PI | Pipe | 4355-PS3TY-5-31-0003-1 | PIPE | 3/4in Sch80S Pipe Seamless Bevelled Ends Stainless Steel ASTM A312 TP316 Dims to ASME B36.19 NACE MR0175/ISO15156 | Stainless Steel ASTM A312 TP316 | m | 8 | 8 | 18 | 3.2
BID-MAL-PS3C | 285 | PI | Valve | 4355-PS3TY-5-31-0003-1 | CHECK | 3/4in Check Valve Piston Flanged CL1500 Raised Face Dims to API 602 Stainless Steel ASTM A182-F316 AISI 316: Stellite Trim NACE MR0175/ISO15156 Datasht To Follow | Stainless Steel ASTM A182-F316 AISI 316: Stellite Trim | Pcs | 2 | 2 | 28 | 3.2
BID-MAL-PS3C | 286 | PI | Valve | 4355-PS3TY-5-31-0003-1 | BALL | 1/2in Ball RB Valve Flanged CL1500 Raised Face Dims to ISO 17292 Stainless Steel ASTM A182 Gr F316/A351 CF8M AISI 316: PCTFE Floating Ball Extended Bonnet Lever Operated Short Pattern NACE MR0175/ISO15156 Datasht To Follow | Stainless Steel ASTM A182 Gr F316/A351 CF8M AISI 316: PCTFE Floating Ball | Pcs | 1 | 1 | 6 | 3.2
BID-MAL-PS3C | 287 | PI | Fitting | 4355-PS3TY-5-31-0003-1 | SPECTACLE BLIND | 1/2in Spectacle Blind CL1500 Raised Face Stainless Steel ASTM A240 Gr 316 Dims to ASME B16.48 NACE MR0175/ISO15156 | Stainless Steel ASTM A240 Gr 316 | Pcs | 1 | 1 | 0.28 | 3.2
BID-MAL-PS3C | 288 | PI | Flange | 4355-PS3TY-5-31-0003-1 | FLANGE | 1/2in Sch80S WN Flange CL1500 Raised Face Stainless Steel ASTM A182 Gr F316 Dims to ASME B16.5 NACE MR0175/ISO15156 | Stainless Steel ASTM A182 Gr F316 | Pcs | 4 | 0 | 8 | 3.2
BID-MAL-PS3C | 289 | PI | Flange | 4355-PS3TY-5-31-0003-1 | FLANGE | 1in Sch80S WN Flange CL1500 Raised Face Stainless Steel ASTM A182 Gr F316 Dims to ASME B16.5 NACE MR0175/ISO15156 | Stainless Steel ASTM A182 Gr F316 | Pcs | 1 | 0 | 4 | 3.2
BID-MAL-PS3C | 290 | PI | Flange | 4355-PS3TY-5-31-0003-1 | BLIND FLANGE | 1/2in Blind Flange CL1500 Raised Face Stainless Steel ASTM A182 Gr F316L Dims to ASME B16.5 NACE MR0103 | Stainless Steel ASTM A182 Gr F316 | Pcs | 1 | 0 | 2 | 3.2
BID-MAL-PS3C | 291 | PI | Fitting | 4355-PS3TY-5-31-0003-1 | ELBOW | 1/2in Sch80S Elbow 90 Degrees Long Radius SeamlessBW Stainless Steel ASTM A403 WP316 Dims to ASME B16.9 NACE MR0175/ISO15156 | Stainless Steel ASTM A403 WP316 | Pcs | 8 | 8 | 1 | 3.2
BID-MAL-PS3C | 292 | PI | Fitting | 4355-PS3TY-5-31-0003-1 | TEE | 1/2in Sch80S Equal Tee SeamlessBW Stainless Steel ASTM A403 WP316 Dims to ASME B16.9 NACE MR0175/ISO15156 | Stainless Steel ASTM A403 WP316 | Pcs | 1 | 1 | 0.14 | 3.2
BID-MAL-PS3C | 293 | PI | Fitting | 4355-PS3TY-5-31-0003-1 | TEE | 1in Sch80S Equal Tee SeamlessBW Stainless Steel ASTM A403 WP316 Dims to ASME B16.9 NACE MR0175/ISO15156 | Stainless Steel ASTM A403 WP316 | Pcs | 2 | 2 | 1 | 3.2
BID-MAL-PS3C | 294 | PI | Fitting | 4355-PS3TY-5-31-0003-1 | REDUCER | 1in Sch80S x 1/2in Sch80S Concentric Reducer SeamlessBW Stainless Steel ASTM A403 WP316 Dims to ASME B16.9 NACE MR0175/ISO15156 | Stainless Steel ASTM A403 WP316 | Pcs | 1 | 1 | 0.19 | 3.2
BID-MAL-PS3C | 295 | PI | Gasket | 4355-PS3TY-5-31-0003-1 | GASKET | 1/2in x 4.5mm Nom Thk Gasket Spiral Wound CL1500 AISI 316 Windings Flexible Graphite Filler Stainless Steel 316 Inner Ring CS Outer Ring Dims to ASME B16.20 | AISI 316 Windings Flexible Graphite Filler Stainless Steel 316 Inner Ring CS Outer Ring | Pcs | 6 | 0 | 0.3 | 3.2
BID-MAL-PS3C | 296 | PI | Pipe | 4355-PS3TY-5-31-0003-1 | PIPE | 1/2in Sch80S Pipe Seamless Bevelled Ends Stainless Steel ASTM A312 TP316 Dims to ASME B36.19 NACE MR0175/ISO15156 | Stainless Steel ASTM A312 TP316 | m | 17.4 | 17.4 | 28 | 3.2
BID-MAL-PS3C | 297 | PI | Pipe | 4355-PS3TY-5-31-0003-1 | PIPE | 1in Sch80S Pipe Seamless Bevelled Ends Stainless Steel ASTM A312 TP316 Dims to ASME B36.19 NACE MR0175/ISO15156 | Stainless Steel ASTM A312 TP316 | m | 15.7 | 15.7 | 51 | 3.2
BID-MAL-PS3C | 298 | PI | Valve | 4355-PS3TY-5-31-0003-1 | BALL | 1/2in Ball RB Valve Flanged CL1500 Raised Face Dims to ISO 17292 Stainless Steel ASTM A182 Gr F316/A351 CF8M AISI 316: PCTFE Floating Ball Extended Bonnet Lever Operated Short Pattern NACE MR0175/ISO15156 Datasht To Follow | Stainless Steel ASTM A182 Gr F316/A351 CF8M AISI 316: PCTFE Floating Ball | Pcs | 1 | 1 | 6 | 3.2
BID-MAL-PS3C | 299 | PI | Fitting | 4355-PS3TY-5-31-0003-1 | SPECTACLE BLIND | 1/2in Spectacle Blind CL1500 Raised Face Stainless Steel ASTM A240 Gr 316 Dims to ASME B16.48 NACE MR0175/ISO15156 | Stainless Steel ASTM A240 Gr 316 | Pcs | 1 | 1 | 0.28 | 3.2
BID-MAL-PS3C | 300 | PI | Flange | 4355-PS3TY-5-31-0003-1 | FLANGE | 1/2in Sch80S WN Flange CL1500 Raised Face Stainless Steel ASTM A182 Gr F316 Dims to ASME B16.5 NACE MR0175/ISO15156 | Stainless Steel ASTM A182 Gr F316 | Pcs | 5 | 0 | 10 | 3.2
BID-MAL-PS3C | 301 | PI | Flange | 4355-PS3TY-5-31-0003-1 | FLANGE | 1in Sch80S WN Flange CL1500 Raised Face Stainless Steel ASTM A182 Gr F316 Dims to ASME B16.5 NACE MR0175/ISO15156 | Stainless Steel ASTM A182 Gr F316 | Pcs | 1 | 0 | 4 | 3.2
BID-MAL-PS3C | 302 | PI | Flange | 4355-PS3TY-5-31-0003-1 | FLANGE | 2in Sch160 WN Flange CL1500 Raised Face Stainless Steel ASTM A182 Gr F316 Dims to ASME B16.5 NACE MR0175/ISO15156 | Stainless Steel ASTM A182 Gr F316 | Pcs | 1 | 0 | 11 | 3.2
BID-MAL-PS3C | 303 | PI | Fitting | 4355-PS3TY-5-31-0003-1 | ELBOW | 1/2in Sch80S Elbow 90 Degrees Long Radius SeamlessBW Stainless Steel ASTM A403 WP316 Dims to ASME B16.9 NACE MR0175/ISO15156 | Stainless Steel ASTM A403 WP316 | Pcs | 9 | 9 | 1 | 3.2
BID-MAL-PS3C | 304 | PI | Fitting | 4355-PS3TY-5-31-0003-1 | TEE | 1/2in Sch80S Equal Tee SeamlessBW Stainless Steel ASTM A403 WP316 Dims to ASME B16.9 NACE MR0175/ISO15156 | Stainless Steel ASTM A403 WP316 | Pcs | 1 | 1 | 0.14 | 3.2
BID-MAL-PS3C | 305 | PI | Fitting | 4355-PS3TY-5-31-0003-1 | REDUCER | 1in Sch80S x 1/2in Sch80S Concentric Reducer SeamlessBW Stainless Steel ASTM A403 WP316 Dims to ASME B16.9 NACE MR0175/ISO15156 | Stainless Steel ASTM A403 WP316 | Pcs | 1 | 1 | 0.19 | 3.2
BID-MAL-PS3C | 306 | PI | Gasket | 4355-PS3TY-5-31-0003-1 | GASKET | 1/2in x 4.5mm Nom Thk Gasket Spiral Wound CL1500 AISI 316 Windings Flexible Graphite Filler Stainless Steel 316 Inner Ring CS Outer Ring Dims to ASME B16.20 | AISI 316 Windings Flexible Graphite Filler Stainless Steel 316 Inner Ring CS Outer Ring | Pcs | 7 | 0 | 0.35 | 3.2
BID-MAL-PS3C | 307 | PI | Gasket | 4355-PS3TY-5-31-0003-1 | GASKET | 2in x 4.5mm Nom Thk Gasket Spiral Wound CL1500 AISI 316 Windings Flexible Graphite Filler Stainless Steel 316 Inner Ring CS Outer Ring Dims to ASME B16.20 | AISI 316 Windings Flexible Graphite Filler Stainless Steel 316 Inner Ring CS Outer Ring | Pcs | 1 | 0 | 0.22 | 3.2
BID-MAL-PS3C | 308 | PI | Pipe | 4355-PS3TY-5-31-0003-1 | PIPE | 1/2in Sch80S Pipe Seamless Bevelled Ends Stainless Steel ASTM A312 TP316 Dims to ASME B36.19 NACE MR0175/ISO15156 | Stainless Steel ASTM A312 TP316 | m | 33.3 | 33.3 | 54 | 3.2
BID-MAL-PS3C | 309 | PI | Pipe | 4355-PS3TY-5-31-0003-1 | PIPE | 2in Sch160 Pipe Seamless Bevelled Ends Stainless Steel ASTM A312 TP316 Dims to ASME B36.10 NACE MR0175/ISO15156 | Stainless Steel ASTM A312 TP316 | m | 0.1 | 0.1 | 1 | 3.2
BID-MAL-PS3C | 310 | PI | Valve | 4355-PS3TY-5-31-0003-1 | CHECK | 1/2in Check Valve Piston Flanged CL1500 Raised Face Dims to API 602 Stainless Steel ASTM A182-F316 AISI 316: Stellite Trim NACE MR0175/ISO15156 Datasht To Follow | Stainless Steel ASTM A182-F316 AISI 316: Stellite Trim | Pcs | 2 | 2 | 16 | 3.2
BID-MAL-PS3C | 311 | PI | Valve | 4355-PS3TY-5-31-0003-1 | BALL | 1/2in Ball RB Valve Flanged CL1500 Raised Face Dims to ISO 17292 Stainless Steel ASTM A182 Gr F316/A351 CF8M AISI 316: PCTFE Floating Ball Extended Bonnet Lever Operated Short Pattern NACE MR0175/ISO15156 Datasht To Follow | Stainless Steel ASTM A182 Gr F316/A351 CF8M AISI 316: PCTFE Floating Ball | Pcs | 1 | 1 | 6 | 3.2
BID-MAL-PS3C | 312 | PI | Fitting | 4355-PS3TY-5-31-0003-1 | SPECTACLE BLIND | 3/4in Spectacle Blind CL1500 Raised Face Stainless Steel ASTM A240 Gr 316 Dims to ASME B16.48 NACE MR0175/ISO15156 | Stainless Steel ASTM A240 Gr 316 | Pcs | 1 | 1 | 1 | 3.2
BID-MAL-PS3C | 313 | PI | Flange | 4355-PS3TY-5-31-0003-1 | FLANGE | 1/2in Sch80S WN Flange CL1500 Raised Face Stainless Steel ASTM A182 Gr F316 Dims to ASME B16.5 NACE MR0175/ISO15156 | Stainless Steel ASTM A182 Gr F316 | Pcs | 3 | 0 | 6 | 3.2
BID-MAL-PS3C | 314 | PI | Flange | 4355-PS3TY-5-31-0003-1 | FLANGE | 3/4in Sch80S WN Flange CL1500 Raised Face Stainless Steel ASTM A182 Gr F316 Dims to ASME B16.5 NACE MR0175/ISO15156 | Stainless Steel ASTM A182 Gr F316 | Pcs | 3 | 0 | 8 | 3.2
BID-MAL-PS3C | 315 | PI | Flange | 4355-PS3TY-5-31-0003-1 | FLANGE | 1in Sch80S WN Flange CL1500 Raised Face Stainless Steel ASTM A182 Gr F316 Dims to ASME B16.5 NACE MR0175/ISO15156 | Stainless Steel ASTM A182 Gr F316 | Pcs | 1 | 0 | 4 | 3.2
BID-MAL-PS3C | 316 | PI | Flange | 4355-PS3TY-5-31-0003-1 | BLIND FLANGE | 1/2in Blind Flange CL1500 Raised Face Stainless Steel ASTM A182 Gr F316L Dims to ASME B16.5 NACE MR0103 | Stainless Steel ASTM A182 Gr F316 | Pcs | 1 | 0 | 2 | 3.2
BID-MAL-PS3C | 317 | PI | Fitting | 4355-PS3TY-5-31-0003-1 | ELBOW | 1/2in Sch80S Elbow 90 Degrees Long Radius SeamlessBW Stainless Steel ASTM A403 WP316 Dims to ASME B16.9 NACE MR0175/ISO15156 | Stainless Steel ASTM A403 WP316 | Pcs | 4 | 4 | 0.4 | 3.2
BID-MAL-PS3C | 318 | PI | Fitting | 4355-PS3TY-5-31-0003-1 | ELBOW | 3/4in Sch80S Elbow 90 Degrees Long Radius SeamlessBW Stainless Steel ASTM A403 WP316 Dims to ASME B16.9 NACE MR0175/ISO15156 | Stainless Steel ASTM A403 WP316 | Pcs | 2 | 2 | 0.24 | 3.2
BID-MAL-PS3C | 319 | PI | Fitting | 4355-PS3TY-5-31-0003-1 | TEE | 1/2in Sch80S Equal Tee SeamlessBW Stainless Steel ASTM A403 WP316 Dims to ASME B16.9 NACE MR0175/ISO15156 | Stainless Steel ASTM A403 WP316 | Pcs | 1 | 1 | 0.14 | 3.2
BID-MAL-PS3C | 320 | PI | Fitting | 4355-PS3TY-5-31-0003-1 | REDUCER | 3/4in Sch80S x 1/2in Sch80S Concentric Reducer SeamlessBW Stainless Steel ASTM A403 WP316 Dims to ASME B16.9 NACE MR0175/ISO15156 | Stainless Steel ASTM A403 WP316 | Pcs | 1 | 1 | 0.18 | 3.2
BID-MAL-PS3C | 321 | PI | Fitting | 4355-PS3TY-5-31-0003-1 | REDUCER | 1in Sch80S x 1/2in Sch80S Concentric Reducer SeamlessBW Stainless Steel ASTM A403 WP316 Dims to ASME B16.9 NACE MR0175/ISO15156 | Stainless Steel ASTM A403 WP316 | Pcs | 1 | 1 | 0.19 | 3.2
BID-MAL-PS3C | 322 | PI | Gasket | 4355-PS3TY-5-31-0003-1 | GASKET | 1/2in x 4.5mm Nom Thk Gasket Spiral Wound CL1500 AISI 316 Windings Flexible Graphite Filler Stainless Steel 316 Inner Ring CS Outer Ring Dims to ASME B16.20 | AISI 316 Windings Flexible Graphite Filler Stainless Steel 316 Inner Ring CS Outer Ring | Pcs | 4 | 0 | 0.2 | 3.2
BID-MAL-PS3C | 323 | PI | Gasket | 4355-PS3TY-5-31-0003-1 | GASKET | 3/4in x 4.5mm Nom Thk Gasket Spiral Wound CL1500 AISI 316 Windings Flexible Graphite Filler Stainless Steel 316 Inner Ring CS Outer Ring Dims to ASME B16.20 | AISI 316 Windings Flexible Graphite Filler Stainless Steel 316 Inner Ring CS Outer Ring | Pcs | 5 | 0 | 0.3 | 3.2
BID-MAL-PS3C | 324 | PI | Pipe | 4355-PS3TY-5-31-0003-1 | PIPE | 1/2in Sch80S Pipe Seamless Bevelled Ends Stainless Steel ASTM A312 TP316 Dims to ASME B36.19 NACE MR0175/ISO15156 | Stainless Steel ASTM A312 TP316 | m | 22.2 | 22.2 | 36 | 3.2
BID-MAL-PS3C | 325 | PI | Pipe | 4355-PS3TY-5-31-0003-1 | PIPE | 3/4in Sch80S Pipe Seamless Bevelled Ends Stainless Steel ASTM A312 TP316 Dims to ASME B36.19 NACE MR0175/ISO15156 | Stainless Steel ASTM A312 TP316 | m | 0.3 | 0.3 | 1 | 3.2
BID-MAL-PS3C | 326 | PI | Valve | 4355-PS3TY-5-31-0003-1 | CHECK | 3/4in Check Valve Piston Flanged CL1500 Raised Face Dims to API 602 Stainless Steel ASTM A182-F316 AISI 316: Stellite Trim NACE MR0175/ISO15156 Datasht To Follow | Stainless Steel ASTM A182-F316 AISI 316: Stellite Trim | Pcs | 2 | 2 | 28 | 3.2
BID-MAL-PS3C | 327 | PI | Valve | 4355-PS3TY-5-31-0003-1 | BALL | 1/2in Ball RB Valve Flanged CL1500 Raised Face Dims to ISO 17292 Stainless Steel ASTM A182 Gr F316/A351 CF8M AISI 316: PCTFE Floating Ball Extended Bonnet Lever Operated Short Pattern NACE MR0175/ISO15156 Datasht To Follow | Stainless Steel ASTM A182 Gr F316/A351 CF8M AISI 316: PCTFE Floating Ball | Pcs | 2 | 2 | 12 | 3.2
BID-MAL-PS3C | 328 | PI | Fitting | 4355-PS3TY-5-31-0003-1 | SPECTACLE BLIND | 3/4in Spectacle Blind CL1500 Raised Face Stainless Steel ASTM A240 Gr 316 Dims to ASME B16.48 NACE MR0175/ISO15156 | Stainless Steel ASTM A240 Gr 316 | Pcs | 1 | 1 | 1 | 3.2
BID-MAL-PS3C | 329 | PI | Flange | 4355-PS3TY-5-31-0003-1 | FLANGE | 1/2in Sch80S WN Flange CL1500 Raised Face Stainless Steel ASTM A182 Gr F316 Dims to ASME B16.5 NACE MR0175/ISO15156 | Stainless Steel ASTM A182 Gr F316 | Pcs | 2 | 0 | 4 | 3.2
BID-MAL-PS3C | 330 | PI | Flange | 4355-PS3TY-5-31-0003-1 | FLANGE | 3/4in Sch80S WN Flange CL1500 Raised Face Stainless Steel ASTM A182 Gr F316 Dims to ASME B16.5 NACE MR0175/ISO15156 | Stainless Steel ASTM A182 Gr F316 | Pcs | 3 | 0 | 8 | 3.2
BID-MAL-PS3C | 331 | PI | Flange | 4355-PS3TY-5-31-0003-1 | BLIND FLANGE | 1/2in Blind Flange CL1500 Raised Face Stainless Steel ASTM A182 Gr F316L Dims to ASME B16.5 NACE MR0103 | Stainless Steel ASTM A182 Gr F316 | Pcs | 1 | 0 | 2 | 3.2
BID-MAL-PS3C | 332 | PI | Fitting | 4355-PS3TY-5-31-0003-1 | ELBOW | 1/2in Sch80S Elbow 90 Degrees Long Radius SeamlessBW Stainless Steel ASTM A403 WP316 Dims to ASME B16.9 NACE MR0175/ISO15156 | Stainless Steel ASTM A403 WP316 | Pcs | 4 | 4 | 0.4 | 3.2
BID-MAL-PS3C | 333 | PI | Fitting | 4355-PS3TY-5-31-0003-1 | ELBOW | 3/4in Sch80S Elbow 90 Degrees Long Radius SeamlessBW Stainless Steel ASTM A403 WP316 Dims to ASME B16.9 NACE MR0175/ISO15156 | Stainless Steel ASTM A403 WP316 | Pcs | 9 | 9 | 1 | 3.2
BID-MAL-PS3C | 334 | PI | Fitting | 4355-PS3TY-5-31-0003-1 | TEE | 1/2in Sch80S Equal Tee SeamlessBW Stainless Steel ASTM A403 WP316 Dims to ASME B16.9 NACE MR0175/ISO15156 | Stainless Steel ASTM A403 WP316 | Pcs | 1 | 1 | 0.14 | 3.2
BID-MAL-PS3C | 335 | PI | Fitting | 4355-PS3TY-5-31-0003-1 | REDUCER | 3/4in Sch80S x 1/2in Sch80S Concentric Reducer SeamlessBW Stainless Steel ASTM A403 WP316 Dims to ASME B16.9 NACE MR0175/ISO15156 | Stainless Steel ASTM A403 WP316 | Pcs | 1 | 1 | 0.18 | 3.2
BID-MAL-PS3C | 336 | PI | Gasket | 4355-PS3TY-5-31-0003-1 | GASKET | 1/2in x 4.5mm Nom Thk Gasket Spiral Wound CL1500 AISI 316 Windings Flexible Graphite Filler Stainless Steel 316 Inner Ring CS Outer Ring Dims to ASME B16.20 | AISI 316 Windings Flexible Graphite Filler Stainless Steel 316 Inner Ring CS Outer Ring | Pcs | 3 | 0 | 0.15 | 3.2
BID-MAL-PS3C | 337 | PI | Gasket | 4355-PS3TY-5-31-0003-1 | GASKET | 3/4in x 4.5mm Nom Thk Gasket Spiral Wound CL1500 AISI 316 Windings Flexible Graphite Filler Stainless Steel 316 Inner Ring CS Outer Ring Dims to ASME B16.20 | AISI 316 Windings Flexible Graphite Filler Stainless Steel 316 Inner Ring CS Outer Ring | Pcs | 5 | 0 | 0.3 | 3.2
BID-MAL-PS3C | 338 | PI | Pipe | 4355-PS3TY-5-31-0003-1 | PIPE | 1/2in Sch80S Pipe Seamless Bevelled Ends Stainless Steel ASTM A312 TP316 Dims to ASME B36.19 NACE MR0175/ISO15156 | Stainless Steel ASTM A312 TP316 | m | 0.7 | 0.7 | 1 | 3.2
BID-MAL-PS3C | 339 | PI | Pipe | 4355-PS3TY-5-31-0003-1 | PIPE | 3/4in Sch80S Pipe Seamless Bevelled Ends Stainless Steel ASTM A312 TP316 Dims to ASME B36.19 NACE MR0175/ISO15156 | Stainless Steel ASTM A312 TP316 | m | 17.9 | 17.9 | 39 | 3.2
BID-MAL-PS3C | 340 | PI | Valve | 4355-PS3TY-5-31-0003-1 | CHECK | 3/4in Check Valve Piston Flanged CL1500 Raised Face Dims to API 602 Stainless Steel ASTM A182-F316 AISI 316: Stellite Trim NACE MR0175/ISO15156 Datasht To Follow | Stainless Steel ASTM A182-F316 AISI 316: Stellite Trim | Pcs | 2 | 2 | 28 | 3.2
BID-MAL-PS3C | 341 | PI | Valve | 4355-PS3TY-5-31-0003-1 | BALL | 1/2in Ball RB Valve Flanged CL1500 Raised Face Dims to ISO 17292 Stainless Steel ASTM A182 Gr F316/A351 CF8M AISI 316: PCTFE Floating Ball Extended Bonnet Lever Operated Short Pattern NACE MR0175/ISO15156 Datasht To Follow | Stainless Steel ASTM A182 Gr F316/A351 CF8M AISI 316: PCTFE Floating Ball | Pcs | 1 | 1 | 6 | 3.2
BID-MAL-PS3C | 342 | PI | Flange | 4355-PS3TY-5-31-0003-1 | FLANGE | 1/2in Sch80S WN Flange CL1500 Raised Face Stainless Steel ASTM A182 Gr F316 Dims to ASME B16.5 NACE MR0175/ISO15156 | Stainless Steel ASTM A182 Gr F316 | Pcs | 1 | 0 | 2 | 3.2
BID-MAL-PS3C | 343 | PI | Flange | 4355-PS3TY-5-31-0003-1 | FLANGE | 1in Sch80S WN Flange CL1500 Raised Face Stainless Steel ASTM A182 Gr F316 Dims to ASME B16.5 NACE MR0175/ISO15156 | Stainless Steel ASTM A182 Gr F316 | Pcs | 1 | 0 | 4 | 3.2
BID-MAL-PS3C | 344 | PI | Fitting | 4355-PS3TY-5-31-0003-1 | ELBOW | 1/2in Sch80S Elbow 90 Degrees Long Radius SeamlessBW Stainless Steel ASTM A403 WP316 Dims to ASME B16.9 NACE MR0175/ISO15156 | Stainless Steel ASTM A403 WP316 | Pcs | 6 | 6 | 1 | 3.2
BID-MAL-PS3C | 345 | PI | Fitting | 4355-PS3TY-5-31-0003-1 | REDUCER | 1in Sch80S x 1/2in Sch80S Concentric Reducer SeamlessBW Stainless Steel ASTM A403 WP316 Dims to ASME B16.9 NACE MR0175/ISO15156 | Stainless Steel ASTM A403 WP316 | Pcs | 1 | 1 | 0.19 | 3.2
BID-MAL-PS3C | 346 | PI | Gasket | 4355-PS3TY-5-31-0003-1 | GASKET | 1in x 4.5mm Nom Thk Gasket Spiral Wound CL1500 AISI 316 Windings Flexible Graphite Filler Stainless Steel 316 Inner Ring CS Outer Ring Dims to ASME B16.20 | AISI 316 Windings Flexible Graphite Filler Stainless Steel 316 Inner Ring CS Outer Ring | Pcs | 1 | 0 | 0.07 | 3.2
BID-MAL-PS3C | 347 | PI | Pipe | 4355-PS3TY-5-31-0003-1 | PIPE | 1/2in Sch80S Pipe Seamless Bevelled Ends Stainless Steel ASTM A312 TP316 Dims to ASME B36.19 NACE MR0175/ISO15156 | Stainless Steel ASTM A312 TP316 | m | 43.9 | 43.9 | 71 | 3.2
BID-MAL-PS3C | 348 | PI | Flange | 4355-PS3TY-5-31-0003-1 | FLANGE | 1in Sch80S WN Flange CL1500 Raised Face Stainless Steel ASTM A182 Gr F316 Dims to ASME B16.5 NACE MR0175/ISO15156 | Stainless Steel ASTM A182 Gr F316 | Pcs | 2 | 0 | 7 | 3.2
BID-MAL-PS3C | 349 | PI | Fitting | 4355-PS3TY-5-31-0003-1 | ELBOW | 1in Sch80S Elbow 90 Degrees Long Radius SeamlessBW Stainless Steel ASTM A403 WP316 Dims to ASME B16.9 NACE MR0175/ISO15156 | Stainless Steel ASTM A403 WP316 | Pcs | 4 | 4 | 1 | 3.2
BID-MAL-PS3C | 350 | PI | Gasket | 4355-PS3TY-5-31-0003-1 | GASKET | 1in x 4.5mm Nom Thk Gasket Spiral Wound CL1500 AISI 316 Windings Flexible Graphite Filler Stainless Steel 316 Inner Ring CS Outer Ring Dims to ASME B16.20 | AISI 316 Windings Flexible Graphite Filler Stainless Steel 316 Inner Ring CS Outer Ring | Pcs | 1 | 0 | 0.07 | 3.2
BID-MAL-PS3C | 351 | PI | Pipe | 4355-PS3TY-5-31-0003-1 | PIPE | 1in Sch80S Pipe Seamless Bevelled Ends Stainless Steel ASTM A312 TP316 Dims to ASME B36.19 NACE MR0175/ISO15156 | Stainless Steel ASTM A312 TP316 | m | 28.4 | 28.4 | 92 | 3.2
BID-MAL-PS3C | 352 | PI | Flange | 4355-PS3TY-5-31-0003-1 | FLANGE | 1in Sch80S WN Flange CL1500 Raised Face Stainless Steel ASTM A182 Gr F316 Dims to ASME B16.5 NACE MR0175/ISO15156 | Stainless Steel ASTM A182 Gr F316 | Pcs | 1 | 0 | 4 | 3.2
BID-MAL-PS3C | 353 | PI | Fitting | 4355-PS3TY-5-31-0003-1 | ELBOW | 1in Sch80S Elbow 90 Degrees Long Radius SeamlessBW Stainless Steel ASTM A403 WP316 Dims to ASME B16.9 NACE MR0175/ISO15156 | Stainless Steel ASTM A403 WP316 | Pcs | 3 | 3 | 1 | 3.2
BID-MAL-PS3C | 354 | PI | Pipe | 4355-PS3TY-5-31-0003-1 | PIPE | 1in Sch80S Pipe Seamless Bevelled Ends Stainless Steel ASTM A312 TP316 Dims to ASME B36.19 NACE MR0175/ISO15156 | Stainless Steel ASTM A312 TP316 | m | 29.3 | 29.3 | 95 | 3.2
BID-MAL-PS3C | 355 | PI | Flange | 4355-PS3TY-5-31-0003-1 | FLANGE | 1in Sch80S WN Flange CL1500 Raised Face Stainless Steel ASTM A182 Gr F316 Dims to ASME B16.5 NACE MR0175/ISO15156 | Stainless Steel ASTM A182 Gr F316 | Pcs | 1 | 0 | 4 | 3.2
BID-MAL-PS3C | 356 | PI | Fitting | 4355-PS3TY-5-31-0003-1 | ELBOW | 3/4in Sch80S Elbow 90 Degrees Long Radius SeamlessBW Stainless Steel ASTM A403 WP316 Dims to ASME B16.9 NACE MR0175/ISO15156 | Stainless Steel ASTM A403 WP316 | Pcs | 6 | 6 | 1 | 3.2
BID-MAL-PS3C | 357 | PI | Fitting | 4355-PS3TY-5-31-0003-1 | REDUCER | 1in Sch80S x 3/4in Sch80S Concentric Reducer SeamlessBW Stainless Steel ASTM A403 WP316 Dims to ASME B16.9 NACE MR0175/ISO15156 | Stainless Steel ASTM A403 WP316 | Pcs | 1 | 1 | 0.21 | 3.2
BID-MAL-PS3C | 358 | PI | Pipe | 4355-PS3TY-5-31-0003-1 | PIPE | 3/4in Sch80S Pipe Seamless Bevelled Ends Stainless Steel ASTM A312 TP316 Dims to ASME B36.19 NACE MR0175/ISO15156 | Stainless Steel ASTM A312 TP316 | m | 34.8 | 34.8 | 77 | 3.2
BID-MAL-PS3C | 359 | PI | Fitting | 4355-PS3TY-5-31-0003-1 | SPECTACLE BLIND | 3/4in Spectacle Blind CL1500 Raised Face Stainless Steel ASTM A240 Gr 316 Dims to ASME B16.48 NACE MR0175/ISO15156 | Stainless Steel ASTM A240 Gr 316 | Pcs | 1 | 1 | 1 | 3.2
BID-MAL-PS3C | 360 | PI | Flange | 4355-PS3TY-5-31-0003-1 | FLANGE | 3/4in Sch80S WN Flange CL1500 Raised Face Stainless Steel ASTM A182 Gr F316 Dims to ASME B16.5 NACE MR0175/ISO15156 | Stainless Steel ASTM A182 Gr F316 | Pcs | 3 | 0 | 8 | 3.2
BID-MAL-PS3C | 361 | PI | Fitting | 4355-PS3TY-5-31-0003-1 | ELBOW | 3/4in Sch80S Elbow 90 Degrees Long Radius SeamlessBW Stainless Steel ASTM A403 WP316 Dims to ASME B16.9 NACE MR0175/ISO15156 | Stainless Steel ASTM A403 WP316 | Pcs | 5 | 5 | 1 | 3.2
BID-MAL-PS3C | 362 | PI | Gasket | 4355-PS3TY-5-31-0003-1 | GASKET | 3/4in x 4.5mm Nom Thk Gasket Spiral Wound CL1500 AISI 316 Windings Flexible Graphite Filler Stainless Steel 316 Inner Ring CS Outer Ring Dims to ASME B16.20 | AISI 316 Windings Flexible Graphite Filler Stainless Steel 316 Inner Ring CS Outer Ring | Pcs | 5 | 0 | 0.3 | 3.2
BID-MAL-PS3C | 363 | PI | Pipe | 4355-PS3TY-5-31-0003-1 | PIPE | 3/4in Sch80S Pipe Seamless Bevelled Ends Stainless Steel ASTM A312 TP316 Dims to ASME B36.19 NACE MR0175/ISO15156 | Stainless Steel ASTM A312 TP316 | m | 5.2 | 5.2 | 12 | 3.2
BID-MAL-PS3C | 364 | PI | Valve | 4355-PS3TY-5-31-0003-1 | CHECK | 3/4in Check Valve Piston Flanged CL1500 Raised Face Dims to API 602 Stainless Steel ASTM A182-F316 AISI 316: Stellite Trim NACE MR0175/ISO15156 Datasht To Follow | Stainless Steel ASTM A182-F316 AISI 316: Stellite Trim | Pcs | 2 | 2 | 28 | 3.2
BID-MAL-PS3C | 365 | PI | Fitting | 4355-PS3TY-5-31-0003-1 | SPECTACLE BLIND | 1/2in Spectacle Blind CL1500 Raised Face Stainless Steel ASTM A240 Gr 316 Dims to ASME B16.48 NACE MR0175/ISO15156 | Stainless Steel ASTM A240 Gr 316 | Pcs | 1 | 1 | 0.28 | 3.2
BID-MAL-PS3C | 366 | PI | Flange | 4355-PS3TY-5-31-0003-1 | FLANGE | 1/2in Sch80S WN Flange CL1500 Raised Face Stainless Steel ASTM A182 Gr F316 Dims to ASME B16.5 NACE MR0175/ISO15156 | Stainless Steel ASTM A182 Gr F316 | Pcs | 4 | 0 | 8 | 3.2
BID-MAL-PS3C | 367 | PI | Flange | 4355-PS3TY-5-31-0003-1 | FLANGE | 1in Sch80S WN Flange CL1500 Raised Face Stainless Steel ASTM A182 Gr F316 Dims to ASME B16.5 NACE MR0175/ISO15156 | Stainless Steel ASTM A182 Gr F316 | Pcs | 2 | 0 | 7 | 3.2
BID-MAL-PS3C | 368 | PI | Flange | 4355-PS3TY-5-31-0003-1 | BLIND FLANGE | 1/2in Blind Flange CL1500 Raised Face Stainless Steel ASTM A182 Gr F316L Dims to ASME B16.5 NACE MR0103 | Stainless Steel ASTM A182 Gr F316 | Pcs | 1 | 0 | 2 | 3.2
BID-MAL-PS3C | 369 | PI | Fitting | 4355-PS3TY-5-31-0003-1 | ELBOW | 1/2in Sch80S Elbow 90 Degrees Long Radius SeamlessBW Stainless Steel ASTM A403 WP316 Dims to ASME B16.9 NACE MR0175/ISO15156 | Stainless Steel ASTM A403 WP316 | Pcs | 1 | 1 | 0.1 | 3.2
BID-MAL-PS3C | 370 | PI | Fitting | 4355-PS3TY-5-31-0003-1 | ELBOW | 1in Sch80S Elbow 90 Degrees Long Radius SeamlessBW Stainless Steel ASTM A403 WP316 Dims to ASME B16.9 NACE MR0175/ISO15156 | Stainless Steel ASTM A403 WP316 | Pcs | 2 | 2 | 0.44 | 3.2
BID-MAL-PS3C | 371 | PI | Fitting | 4355-PS3TY-5-31-0003-1 | TEE | 1/2in Sch80S Equal Tee SeamlessBW Stainless Steel ASTM A403 WP316 Dims to ASME B16.9 NACE MR0175/ISO15156 | Stainless Steel ASTM A403 WP316 | Pcs | 1 | 1 | 0.14 | 3.2
BID-MAL-PS3C | 372 | PI | Fitting | 4355-PS3TY-5-31-0003-1 | REDUCER | 1in Sch80S x 1/2in Sch80S Concentric Reducer SeamlessBW Stainless Steel ASTM A403 WP316 Dims to ASME B16.9 NACE MR0175/ISO15156 | Stainless Steel ASTM A403 WP316 | Pcs | 1 | 1 | 0.19 | 3.2
BID-MAL-PS3C | 373 | PI | Gasket | 4355-PS3TY-5-31-0003-1 | GASKET | 1/2in x 4.5mm Nom Thk Gasket Spiral Wound CL1500 AISI 316 Windings Flexible Graphite Filler Stainless Steel 316 Inner Ring CS Outer Ring Dims to ASME B16.20 | AISI 316 Windings Flexible Graphite Filler Stainless Steel 316 Inner Ring CS Outer Ring | Pcs | 6 | 0 | 0.3 | 3.2
BID-MAL-PS3C | 374 | PI | Gasket | 4355-PS3TY-5-31-0003-1 | GASKET | 1in x 4.5mm Nom Thk Gasket Spiral Wound CL1500 AISI 316 Windings Flexible Graphite Filler Stainless Steel 316 Inner Ring CS Outer Ring Dims to ASME B16.20 | AISI 316 Windings Flexible Graphite Filler Stainless Steel 316 Inner Ring CS Outer Ring | Pcs | 2 | 0 | 0.14 | 3.2
BID-MAL-PS3C | 375 | PI | Pipe | 4355-PS3TY-5-31-0003-1 | PIPE | 1/2in Sch80S Pipe Seamless Bevelled Ends Stainless Steel ASTM A312 TP316 Dims to ASME B36.19 NACE MR0175/ISO15156 | Stainless Steel ASTM A312 TP316 | m | 0.4 | 0.4 | 1 | 3.2
BID-MAL-PS3C | 376 | PI | Pipe | 4355-PS3TY-5-31-0003-1 | PIPE | 1in Sch80S Pipe Seamless Bevelled Ends Stainless Steel ASTM A312 TP316 Dims to ASME B36.19 NACE MR0175/ISO15156 | Stainless Steel ASTM A312 TP316 | m | 0.6 | 0.6 | 2 | 3.2
BID-MAL-PS3C | 377 | PI | Valve | 4355-PS3TY-5-31-0003-1 | BALL | 1/2in Ball RB Valve Flanged CL1500 Raised Face Dims to ISO 17292 Stainless Steel ASTM A182 Gr F316/A351 CF8M AISI 316: PCTFE Floating Ball Extended Bonnet Lever Operated Short Pattern NACE MR0175/ISO15156 Datasht To Follow | Stainless Steel ASTM A182 Gr F316/A351 CF8M AISI 316: PCTFE Floating Ball | Pcs | 1 | 1 | 6 | 3.2
BID-MAL-PS3C | 378 | PI | Valve | 4355-PS3TY-5-31-0003-1 | BALL | 1in Ball RB Valve Flanged CL1500 Raised Face Dims to ISO 17292 Stainless Steel ASTM A182 Gr F316/A351 CF8M AISI 316: PCTFE Floating Ball Extended Bonnet Lever Operated Short Pattern NACE MR0175/ISO15156 Datasht To Follow | Stainless Steel ASTM A182 Gr F316/A351 CF8M AISI 316: PCTFE Floating Ball | Pcs | 1 | 1 | 11 | 3.2
BID-MAL-PS3C | 379 | PI | Fitting | 4355-PS3TY-5-31-0003-1 | SPECTACLE BLIND | 1in Spectacle Blind CL1500 Raised Face Stainless Steel ASTM A240 Gr 316 Dims to ASME B16.48 NACE MR0175/ISO15156 | Stainless Steel ASTM A240 Gr 316 | Pcs | 1 | 1 | 1 | 3.2
BID-MAL-PS3C | 380 | PI | Flange | 4355-PS3TY-5-31-0003-1 | FLANGE | 1/2in Sch80S WN Flange CL1500 Raised Face Stainless Steel ASTM A182 Gr F316 Dims to ASME B16.5 NACE MR0175/ISO15156 | Stainless Steel ASTM A182 Gr F316 | Pcs | 1 | 0 | 2 | 3.2
BID-MAL-PS3C | 381 | PI | Flange | 4355-PS3TY-5-31-0003-1 | FLANGE | 1in Sch80S WN Flange CL1500 Raised Face Stainless Steel ASTM A182 Gr F316 Dims to ASME B16.5 NACE MR0175/ISO15156 | Stainless Steel ASTM A182 Gr F316 | Pcs | 6 | 0 | 22 | 3.2
BID-MAL-PS3C | 382 | PI | Flange | 4355-PS3TY-5-31-0003-1 | BLIND FLANGE | 1/2in Blind Flange CL1500 Raised Face Stainless Steel ASTM A182 Gr F316L Dims to ASME B16.5 NACE MR0103 | Stainless Steel ASTM A182 Gr F316 | Pcs | 1 | 0 | 2 | 3.2
BID-MAL-PS3C | 383 | PI | Fitting | 4355-PS3TY-5-31-0003-1 | ELBOW | 1/2in Sch80S Elbow 90 Degrees Long Radius SeamlessBW Stainless Steel ASTM A403 WP316 Dims to ASME B16.9 NACE MR0175/ISO15156 | Stainless Steel ASTM A403 WP316 | Pcs | 1 | 1 | 0.1 | 3.2
BID-MAL-PS3C | 384 | PI | Fitting | 4355-PS3TY-5-31-0003-1 | ELBOW | 1in Sch80S Elbow 90 Degrees Long Radius SeamlessBW Stainless Steel ASTM A403 WP316 Dims to ASME B16.9 NACE MR0175/ISO15156 | Stainless Steel ASTM A403 WP316 | Pcs | 6 | 6 | 1 | 3.2
BID-MAL-PS3C | 385 | PI | Fitting | 4355-PS3TY-5-31-0003-1 | TEE | 1in Sch80S x 1/2in Sch80S Reducing Tee SeamlessBW Stainless Steel ASTM A403 WP316 Dims to ASME B16.9 NACE MR0175/ISO15156 | Stainless Steel ASTM A403 WP316 | Pcs | 1 | 1 | 0.35 | 3.2
BID-MAL-PS3C | 386 | PI | Fitting | 4355-PS3TY-5-31-0003-1 | ELBOW | 1in Sch80S Elbow 45 Degrees Long Radius SeamlessBW Stainless Steel ASTM A403 WP316 Dims to ASME B16.9 NACE MR0175/ISO15156 | Stainless Steel ASTM A403 WP316 | Pcs | 1 | 1 | 0.15 | 3.2
BID-MAL-PS3C | 387 | PI | Gasket | 4355-PS3TY-5-31-0003-1 | GASKET | 1/2in x 4.5mm Nom Thk Gasket Spiral Wound CL1500 AISI 316 Windings Flexible Graphite Filler Stainless Steel 316 Inner Ring CS Outer Ring Dims to ASME B16.20 | AISI 316 Windings Flexible Graphite Filler Stainless Steel 316 Inner Ring CS Outer Ring | Pcs | 2 | 0 | 0.1 | 3.2
BID-MAL-PS3C | 388 | PI | Gasket | 4355-PS3TY-5-31-0003-1 | GASKET | 1in x 4.5mm Nom Thk Gasket Spiral Wound CL1500 AISI 316 Windings Flexible Graphite Filler Stainless Steel 316 Inner Ring CS Outer Ring Dims to ASME B16.20 | AISI 316 Windings Flexible Graphite Filler Stainless Steel 316 Inner Ring CS Outer Ring | Pcs | 6 | 0 | 0.42 | 3.2
BID-MAL-PS3C | 389 | PI | Pipe | 4355-PS3TY-5-31-0003-1 | PIPE | 1/2in Sch80S Pipe Seamless Bevelled Ends Stainless Steel ASTM A312 TP316 Dims to ASME B36.19 NACE MR0175/ISO15156 | Stainless Steel ASTM A312 TP316 | m | 0.1 | 0.1 | 0.16 | 3.2
BID-MAL-PS3C | 390 | PI | Pipe | 4355-PS3TY-5-31-0003-1 | PIPE | 1in Sch80S Pipe Seamless Bevelled Ends Stainless Steel ASTM A312 TP316 Dims to ASME B36.19 NACE MR0175/ISO15156 | Stainless Steel ASTM A312 TP316 | m | 31.5 | 31.5 | 102 | 3.2
BID-MAL-PS3C | 391 | PI | Valve | 4355-PS3TY-5-31-0003-1 | BALL | 1/2in Ball RB Valve Flanged CL1500 Raised Face Dims to ISO 17292 Stainless Steel ASTM A182 Gr F316/A351 CF8M AISI 316: PCTFE Floating Ball Extended Bonnet Lever Operated Short Pattern NACE MR0175/ISO15156 Datasht To Follow | Stainless Steel ASTM A182 Gr F316/A351 CF8M AISI 316: PCTFE Floating Ball | Pcs | 1 | 1 | 6 | 3.2
BID-MAL-PS3C | 392 | PI | Valve | 4355-PS3TY-5-31-0003-1 | BALL | 1in Ball RB Valve Flanged CL1500 Raised Face Dims to ISO 17292 Stainless Steel ASTM A182 Gr F316/A351 CF8M AISI 316: PCTFE Floating Ball Extended Bonnet Lever Operated Short Pattern NACE MR0175/ISO15156 Datasht To Follow | Stainless Steel ASTM A182 Gr F316/A351 CF8M AISI 316: PCTFE Floating Ball | Pcs | 1 | 1 | 11 | 3.2
BID-MAL-PS3C | 393 | PI | Fitting | 4355-PS3TY-5-31-0003-1 | SPECTACLE BLIND | 3/4in Spectacle Blind CL1500 Raised Face Stainless Steel ASTM A240 Gr 316 Dims to ASME B16.48 NACE MR0175/ISO15156 | Stainless Steel ASTM A240 Gr 316 | Pcs | 1 | 1 | 1 | 3.2
BID-MAL-PS3C | 394 | PI | Flange | 4355-PS3TY-5-31-0003-1 | FLANGE | 3/4in Sch80S WN Flange CL1500 Raised Face Stainless Steel ASTM A182 Gr F316 Dims to ASME B16.5 NACE MR0175/ISO15156 | Stainless Steel ASTM A182 Gr F316 | Pcs | 3 | 0 | 8 | 3.2
BID-MAL-PS3C | 395 | PI | Fitting | 4355-PS3TY-5-31-0003-1 | ELBOW | 3/4in Sch80S Elbow 90 Degrees Long Radius SeamlessBW Stainless Steel ASTM A403 WP316 Dims to ASME B16.9 NACE MR0175/ISO15156 | Stainless Steel ASTM A403 WP316 | Pcs | 3 | 3 | 0.36 | 3.2
BID-MAL-PS3C | 396 | PI | Fitting | 4355-PS3TY-5-31-0003-1 | TEE | 3/4in Sch80S Equal Tee SeamlessBW Stainless Steel ASTM A403 WP316 Dims to ASME B16.9 NACE MR0175/ISO15156 | Stainless Steel ASTM A403 WP316 | Pcs | 1 | 1 | 0.2 | 3.2
BID-MAL-PS3C | 397 | PI | Gasket | 4355-PS3TY-5-31-0003-1 | GASKET | 3/4in x 4.5mm Nom Thk Gasket Spiral Wound CL1500 AISI 316 Windings Flexible Graphite Filler Stainless Steel 316 Inner Ring CS Outer Ring Dims to ASME B16.20 | AISI 316 Windings Flexible Graphite Filler Stainless Steel 316 Inner Ring CS Outer Ring | Pcs | 5 | 0 | 0.3 | 3.2
BID-MAL-PS3C | 398 | PI | Pipe | 4355-PS3TY-5-31-0003-1 | PIPE | 3/4in Sch80S Pipe Seamless Bevelled Ends Stainless Steel ASTM A312 TP316 Dims to ASME B36.19 NACE MR0175/ISO15156 | Stainless Steel ASTM A312 TP316 | m | 6 | 6 | 13 | 3.2
BID-MAL-PS3C | 399 | PI | Valve | 4355-PS3TY-5-31-0003-1 | CHECK | 3/4in Check Valve Piston Flanged CL1500 Raised Face Dims to API 602 Stainless Steel ASTM A182-F316 AISI 316: Stellite Trim NACE MR0175/ISO15156 Datasht To Follow | Stainless Steel ASTM A182-F316 AISI 316: Stellite Trim | Pcs | 2 | 2 | 28 | 3.2
BID-MAL-PS3C | 400 | PI | Flange | 4355-PS3TY-5-31-0003-1 | FLANGE | 1in Sch80S WN Flange CL1500 Raised Face Stainless Steel ASTM A182 Gr F316 Dims to ASME B16.5 NACE MR0175/ISO15156 | Stainless Steel ASTM A182 Gr F316 | Pcs | 1 | 0 | 4 | 3.2
BID-MAL-PS3C | 401 | PI | Fitting | 4355-PS3TY-5-31-0003-1 | ELBOW | 1in Sch80S Elbow 90 Degrees Long Radius SeamlessBW Stainless Steel ASTM A403 WP316 Dims to ASME B16.9 NACE MR0175/ISO15156 | Stainless Steel ASTM A403 WP316 | Pcs | 6 | 6 | 1 | 3.2
BID-MAL-PS3C | 402 | PI | Fitting | 4355-PS3TY-5-31-0003-1 | ELBOW | 1in Sch80S Elbow 45 Degrees Long Radius SeamlessBW Stainless Steel ASTM A403 WP316 Dims to ASME B16.9 NACE MR0175/ISO15156 | Stainless Steel ASTM A403 WP316 | Pcs | 2 | 2 | 0.3 | 3.2
BID-MAL-PS3C | 403 | PI | Gasket | 4355-PS3TY-5-31-0003-1 | GASKET | 1in x 4.5mm Nom Thk Gasket Spiral Wound CL1500 AISI 316 Windings Flexible Graphite Filler Stainless Steel 316 Inner Ring CS Outer Ring Dims to ASME B16.20 | AISI 316 Windings Flexible Graphite Filler Stainless Steel 316 Inner Ring CS Outer Ring | Pcs | 1 | 0 | 0.07 | 3.2
BID-MAL-PS3C | 404 | PI | Pipe | 4355-PS3TY-5-31-0003-1 | PIPE | 1in Sch80S Pipe Seamless Bevelled Ends Stainless Steel ASTM A312 TP316 Dims to ASME B36.19 NACE MR0175/ISO15156 | Stainless Steel ASTM A312 TP316 | m | 28.8 | 28.8 | 93 | 3.2
BID-MAL-PS3C | 405 | PI | Fitting | 4355-PS3TY-5-31-0003-1 | SPECTACLE BLIND | 1/2in Spectacle Blind CL1500 Raised Face Stainless Steel ASTM A240 Gr 316 Dims to ASME B16.48 NACE MR0175/ISO15156 | Stainless Steel ASTM A240 Gr 316 | Pcs | 1 | 1 | 0.28 | 3.2
BID-MAL-PS3C | 406 | PI | Flange | 4355-PS3TY-5-31-0003-1 | FLANGE | 1/2in Sch80S WN Flange CL1500 Raised Face Stainless Steel ASTM A182 Gr F316 Dims to ASME B16.5 NACE MR0175/ISO15156 | Stainless Steel ASTM A182 Gr F316 | Pcs | 4 | 0 | 8 | 3.2
BID-MAL-PS3C | 407 | PI | Fitting | 4355-PS3TY-5-31-0003-1 | ELBOW | 1/2in Sch80S Elbow 90 Degrees Long Radius SeamlessBW Stainless Steel ASTM A403 WP316 Dims to ASME B16.9 NACE MR0175/ISO15156 | Stainless Steel ASTM A403 WP316 | Pcs | 10 | 10 | 1 | 3.2
BID-MAL-PS3C | 408 | PI | Gasket | 4355-PS3TY-5-31-0003-1 | GASKET | 1/2in x 4.5mm Nom Thk Gasket Spiral Wound CL1500 AISI 316 Windings Flexible Graphite Filler Stainless Steel 316 Inner Ring CS Outer Ring Dims to ASME B16.20 | AISI 316 Windings Flexible Graphite Filler Stainless Steel 316 Inner Ring CS Outer Ring | Pcs | 5 | 0 | 0.25 | 3.2
BID-MAL-PS3C | 409 | PI | Pipe | 4355-PS3TY-5-31-0003-1 | PIPE | 1/2in Sch80S Pipe Seamless Bevelled Ends Stainless Steel ASTM A312 TP316 Dims to ASME B36.19 NACE MR0175/ISO15156 | Stainless Steel ASTM A312 TP316 | m | 42 | 42 | 68 | 3.2
BID-MAL-PS3C | 410 | PI | Valve | 4355-PS3TY-5-31-0003-1 | CHECK | 1/2in Check Valve Piston Flanged CL1500 Raised Face Dims to API 602 Stainless Steel ASTM A182-F316 AISI 316: Stellite Trim NACE MR0175/ISO15156 Datasht To Follow | Stainless Steel ASTM A182-F316 AISI 316: Stellite Trim | Pcs | 2 | 2 | 16 | 3.2
BID-MAL-PS3C | 411 | PI | Fitting | 4355-PS3TY-5-31-0003-1 | SPECTACLE BLIND | 1/2in Spectacle Blind CL1500 Raised Face Stainless Steel ASTM A240 Gr 316 Dims to ASME B16.48 NACE MR0175/ISO15156 | Stainless Steel ASTM A240 Gr 316 | Pcs | 1 | 1 | 0.28 | 3.2
BID-MAL-PS3C | 412 | PI | Flange | 4355-PS3TY-5-31-0003-1 | FLANGE | 1/2in Sch80S WN Flange CL1500 Raised Face Stainless Steel ASTM A182 Gr F316 Dims to ASME B16.5 NACE MR0175/ISO15156 | Stainless Steel ASTM A182 Gr F316 | Pcs | 4 | 0 | 8 | 3.2
BID-MAL-PS3C | 413 | PI | Fitting | 4355-PS3TY-5-31-0003-1 | ELBOW | 1/2in Sch80S Elbow 90 Degrees Long Radius SeamlessBW Stainless Steel ASTM A403 WP316 Dims to ASME B16.9 NACE MR0175/ISO15156 | Stainless Steel ASTM A403 WP316 | Pcs | 11 | 11 | 1 | 3.2
BID-MAL-PS3C | 414 | PI | Gasket | 4355-PS3TY-5-31-0003-1 | GASKET | 1/2in x 4.5mm Nom Thk Gasket Spiral Wound CL1500 AISI 316 Windings Flexible Graphite Filler Stainless Steel 316 Inner Ring CS Outer Ring Dims to ASME B16.20 | AISI 316 Windings Flexible Graphite Filler Stainless Steel 316 Inner Ring CS Outer Ring | Pcs | 5 | 0 | 0.25 | 3.2
BID-MAL-PS3C | 415 | PI | Pipe | 4355-PS3TY-5-31-0003-1 | PIPE | 1/2in Sch80S Pipe Seamless Bevelled Ends Stainless Steel ASTM A312 TP316 Dims to ASME B36.19 NACE MR0175/ISO15156 | Stainless Steel ASTM A312 TP316 | m | 42.3 | 42.3 | 69 | 3.2
BID-MAL-PS3C | 416 | PI | Valve | 4355-PS3TY-5-31-0003-1 | CHECK | 1/2in Check Valve Piston Flanged CL1500 Raised Face Dims to API 602 Stainless Steel ASTM A182-F316 AISI 316: Stellite Trim NACE MR0175/ISO15156 Datasht To Follow | Stainless Steel ASTM A182-F316 AISI 316: Stellite Trim | Pcs | 2 | 2 | 16 | 3.2
BID-MAL-PS3C | 417 | PI | Fitting | 4355-PS3TY-5-31-0003-1 | SPECTACLE BLIND | 1/2in Spectacle Blind CL1500 Raised Face Stainless Steel ASTM A240 Gr 316 Dims to ASME B16.48 NACE MR0175/ISO15156 | Stainless Steel ASTM A240 Gr 316 | Pcs | 1 | 1 | 0.28 | 3.2
BID-MAL-PS3C | 418 | PI | Flange | 4355-PS3TY-5-31-0003-1 | FLANGE | 1/2in Sch80S WN Flange CL1500 Raised Face Stainless Steel ASTM A182 Gr F316 Dims to ASME B16.5 NACE MR0175/ISO15156 | Stainless Steel ASTM A182 Gr F316 | Pcs | 2 | 0 | 4 | 3.2
BID-MAL-PS3C | 419 | PI | Fitting | 4355-PS3TY-5-31-0003-1 | ELBOW | 1/2in Sch80S Elbow 90 Degrees Long Radius SeamlessBW Stainless Steel ASTM A403 WP316 Dims to ASME B16.9 NACE MR0175/ISO15156 | Stainless Steel ASTM A403 WP316 | Pcs | 3 | 3 | 0.3 | 3.2
BID-MAL-PS3C | 420 | PI | Gasket | 4355-PS3TY-5-31-0003-1 | GASKET | 1/2in x 4.5mm Nom Thk Gasket Spiral Wound CL1500 AISI 316 Windings Flexible Graphite Filler Stainless Steel 316 Inner Ring CS Outer Ring Dims to ASME B16.20 | AISI 316 Windings Flexible Graphite Filler Stainless Steel 316 Inner Ring CS Outer Ring | Pcs | 3 | 0 | 0.15 | 3.2
BID-MAL-PS3C | 421 | PI | Pipe | 4355-PS3TY-5-31-0003-1 | PIPE | 1/2in Sch80S Pipe Seamless Bevelled Ends Stainless Steel ASTM A312 TP316 Dims to ASME B36.19 NACE MR0175/ISO15156 | Stainless Steel ASTM A312 TP316 | m | 0.7 | 0.7 | 1 | 3.2
BID-MAL-PS3C | 422 | PI | Fitting | 4355-PS3TY-5-31-0003-1 | SPECTACLE BLIND | 1/2in Spectacle Blind CL1500 Raised Face Stainless Steel ASTM A240 Gr 316 Dims to ASME B16.48 NACE MR0175/ISO15156 | Stainless Steel ASTM A240 Gr 316 | Pcs | 1 | 1 | 0.28 | 3.2
BID-MAL-PS3C | 423 | PI | Flange | 4355-PS3TY-5-31-0003-1 | FLANGE | 1/2in Sch80S WN Flange CL1500 Raised Face Stainless Steel ASTM A182 Gr F316 Dims to ASME B16.5 NACE MR0175/ISO15156 | Stainless Steel ASTM A182 Gr F316 | Pcs | 2 | 0 | 4 | 3.2
BID-MAL-PS3C | 424 | PI | Gasket | 4355-PS3TY-5-31-0003-1 | GASKET | 1/2in x 4.5mm Nom Thk Gasket Spiral Wound CL1500 AISI 316 Windings Flexible Graphite Filler Stainless Steel 316 Inner Ring CS Outer Ring Dims to ASME B16.20 | AISI 316 Windings Flexible Graphite Filler Stainless Steel 316 Inner Ring CS Outer Ring | Pcs | 3 | 0 | 0.15 | 3.2
BID-MAL-PS3C | 425 | PI | Pipe | 4355-PS3TY-5-31-0003-1 | PIPE | 1/2in Sch80S Pipe Seamless Bevelled Ends Stainless Steel ASTM A312 TP316 Dims to ASME B36.19 NACE MR0175/ISO15156 | Stainless Steel ASTM A312 TP316 | m | 0.2 | 0.2 | 0.29 | 3.2
BID-MAL-PS3C | 426 | PI | Fitting | 4355-PS3TY-5-31-0003-1 | SPECTACLE BLIND | 1/2in Spectacle Blind CL1500 Raised Face Stainless Steel ASTM A240 Gr 316 Dims to ASME B16.48 NACE MR0175/ISO15156 | Stainless Steel ASTM A240 Gr 316 | Pcs | 1 | 1 | 0.28 | 3.2
BID-MAL-PS3C | 427 | PI | Flange | 4355-PS3TY-5-31-0003-1 | FLANGE | 1/2in Sch80S WN Flange CL1500 Raised Face Stainless Steel ASTM A182 Gr F316 Dims to ASME B16.5 NACE MR0175/ISO15156 | Stainless Steel ASTM A182 Gr F316 | Pcs | 2 | 0 | 4 | 3.2
BID-MAL-PS3C | 428 | PI | Fitting | 4355-PS3TY-5-31-0003-1 | ELBOW | 1/2in Sch80S Elbow 90 Degrees Long Radius SeamlessBW Stainless Steel ASTM A403 WP316 Dims to ASME B16.9 NACE MR0175/ISO15156 | Stainless Steel ASTM A403 WP316 | Pcs | 3 | 3 | 0.3 | 3.2
BID-MAL-PS3C | 429 | PI | Gasket | 4355-PS3TY-5-31-0003-1 | GASKET | 1/2in x 4.5mm Nom Thk Gasket Spiral Wound CL1500 AISI 316 Windings Flexible Graphite Filler Stainless Steel 316 Inner Ring CS Outer Ring Dims to ASME B16.20 | AISI 316 Windings Flexible Graphite Filler Stainless Steel 316 Inner Ring CS Outer Ring | Pcs | 3 | 0 | 0.15 | 3.2
BID-MAL-PS3C | 430 | PI | Pipe | 4355-PS3TY-5-31-0003-1 | PIPE | 1/2in Sch80S Pipe Seamless Bevelled Ends Stainless Steel ASTM A312 TP316 Dims to ASME B36.19 NACE MR0175/ISO15156 | Stainless Steel ASTM A312 TP316 | m | 0.8 | 0.8 | 1 | 3.2
BID-MAL-PS3C | 431 | PI | Fitting | 4355-PS3TY-5-31-0003-1 | SPECTACLE BLIND | 1/2in Spectacle Blind CL1500 Raised Face Stainless Steel ASTM A240 Gr 316 Dims to ASME B16.48 NACE MR0175/ISO15156 | Stainless Steel ASTM A240 Gr 316 | Pcs | 1 | 1 | 0.28 | 3.2
BID-MAL-PS3C | 432 | PI | Flange | 4355-PS3TY-5-31-0003-1 | FLANGE | 1/2in Sch80S WN Flange CL1500 Raised Face Stainless Steel ASTM A182 Gr F316 Dims to ASME B16.5 NACE MR0175/ISO15156 | Stainless Steel ASTM A182 Gr F316 | Pcs | 2 | 0 | 4 | 3.2
BID-MAL-PS3C | 433 | PI | Fitting | 4355-PS3TY-5-31-0003-1 | ELBOW | 1/2in Sch80S Elbow 90 Degrees Long Radius SeamlessBW Stainless Steel ASTM A403 WP316 Dims to ASME B16.9 NACE MR0175/ISO15156 | Stainless Steel ASTM A403 WP316 | Pcs | 2 | 2 | 0.2 | 3.2
BID-MAL-PS3C | 434 | PI | Gasket | 4355-PS3TY-5-31-0003-1 | GASKET | 1/2in x 4.5mm Nom Thk Gasket Spiral Wound CL1500 AISI 316 Windings Flexible Graphite Filler Stainless Steel 316 Inner Ring CS Outer Ring Dims to ASME B16.20 | AISI 316 Windings Flexible Graphite Filler Stainless Steel 316 Inner Ring CS Outer Ring | Pcs | 3 | 0 | 0.15 | 3.2
BID-MAL-PS3C | 435 | PI | Pipe | 4355-PS3TY-5-31-0003-1 | PIPE | 1/2in Sch80S Pipe Seamless Bevelled Ends Stainless Steel ASTM A312 TP316 Dims to ASME B36.19 NACE MR0175/ISO15156 | Stainless Steel ASTM A312 TP316 | m | 0.4 | 0.4 | 1 | 3.2
BID-MAL-PS3C | 436 | PI | Fitting | 4355-PS3TY-5-31-0003-1 | SPECTACLE BLIND | 1/2in Spectacle Blind CL1500 Raised Face Stainless Steel ASTM A240 Gr 316 Dims to ASME B16.48 NACE MR0175/ISO15156 | Stainless Steel ASTM A240 Gr 316 | Pcs | 1 | 1 | 0.28 | 3.2
BID-MAL-PS3C | 437 | PI | Flange | 4355-PS3TY-5-31-0003-1 | FLANGE | 1/2in Sch80S WN Flange CL1500 Raised Face Stainless Steel ASTM A182 Gr F316 Dims to ASME B16.5 NACE MR0175/ISO15156 | Stainless Steel ASTM A182 Gr F316 | Pcs | 2 | 0 | 4 | 3.2
BID-MAL-PS3C | 438 | PI | Fitting | 4355-PS3TY-5-31-0003-1 | ELBOW | 1/2in Sch80S Elbow 90 Degrees Long Radius SeamlessBW Stainless Steel ASTM A403 WP316 Dims to ASME B16.9 NACE MR0175/ISO15156 | Stainless Steel ASTM A403 WP316 | Pcs | 1 | 1 | 0.1 | 3.2
BID-MAL-PS3C | 439 | PI | Gasket | 4355-PS3TY-5-31-0003-1 | GASKET | 1/2in x 4.5mm Nom Thk Gasket Spiral Wound CL1500 AISI 316 Windings Flexible Graphite Filler Stainless Steel 316 Inner Ring CS Outer Ring Dims to ASME B16.20 | AISI 316 Windings Flexible Graphite Filler Stainless Steel 316 Inner Ring CS Outer Ring | Pcs | 3 | 0 | 0.15 | 3.2
BID-MAL-PS3C | 440 | PI | Pipe | 4355-PS3TY-5-31-0003-1 | PIPE | 1/2in Sch80S Pipe Seamless Bevelled Ends Stainless Steel ASTM A312 TP316 Dims to ASME B36.19 NACE MR0175/ISO15156 | Stainless Steel ASTM A312 TP316 | m | 0.4 | 0.4 | 1 | 3.2
BID-MAL-PS3C | 441 | PI | Fitting | 4355-PS3TY-5-31-0003-1 | SPECTACLE BLIND | 1/2in Spectacle Blind CL1500 Raised Face Alloy 825ASTM B424 UNS N08825 Dims to ASME B16.48 NACE MR0175/ISO15156 | Alloy 825ASTM B424 UNS N08825 | Pcs | 1 | 1 | 0.28 | 3.2
BID-MAL-PS3C | 442 | PI | Flange | 4355-PS3TY-5-31-0003-1 | FLANGE | 1/2in Sch40S WN Flange CL1500 Raised Face Alloy 825 ASTM B564 UNS N06625 Dims to ASME B16.5 NACE MR0175/ISO15156 | Alloy 825 ASTM B564 UNS N06625 | Pcs | 1 | 0 | 2 | 3.2
BID-MAL-PS3C | 443 | PI | Flange | 4355-PS3TY-5-31-0003-1 | FLANGE | 1in Sch40S WN Flange CL1500 Raised Face Alloy 825 ASTM B564 UNS N06625 Dims to ASME B16.5 NACE MR0175/ISO15156 | Alloy 825 ASTM B564 UNS N06625 | Pcs | 1 | 0 | 4 | 3.2
BID-MAL-PS3C | 444 | PI | Fitting | 4355-PS3TY-5-31-0003-1 | ELBOW | 1/2in Sch40S Elbow 90 Degrees Long Radius SeamlessBW Alloy 825ASTM B366-WPNICMC Dims to ASME B16.9 NACE MR0175/ISO15156 | Alloy 825ASTM B366-WPNICMC | Pcs | 8 | 8 | 1 | 3.2
BID-MAL-PS3C | 445 | PI | Fitting | 4355-PS3TY-5-31-0003-1 | REDUCER | 1in Sch40S x 1/2in Sch40S Concentric Reducer SeamlessBW Alloy 825ASTM B366-WPNICMC Dims to ASME B16.9 NACE MR0175/ISO15156 | Alloy 825ASTM B366-WPNICMC | Pcs | 1 | 1 | 0.15 | 3.2
BID-MAL-PS3C | 446 | PI | Gasket | 4355-PS3TY-5-31-0003-1 | GASKET | 1/2in x 4.5mm Nom Thk Gasket Spiral Wound CL1500Alloy 825 Windings EXFOLIATED EXPANDED GRAPHITE FillerAlloy 825 Inner Ring CS Outer Ring Dims to ASME B16.20 | Alloy 825 Windings EXFOLIATED EXPANDED GRAPHITE FillerAlloy 825 Inner Ring CS Outer Ring | Pcs | 2 | 0 | 0.1 | 3.2
BID-MAL-PS3C | 447 | PI | Gasket | 4355-PS3TY-5-31-0003-1 | GASKET | 1in x 4.5mm Nom Thk Gasket Spiral Wound CL1500Alloy 825 Windings EXFOLIATED EXPANDED GRAPHITE FillerAlloy 825 Inner Ring CS Outer Ring Dims to ASME B16.20 | Alloy 825 Windings EXFOLIATED EXPANDED GRAPHITE FillerAlloy 825 Inner Ring CS Outer Ring | Pcs | 1 | 0 | 0.07 | 3.2
BID-MAL-PS3C | 448 | PI | Pipe | 4355-PS3TY-5-31-0003-1 | PIPE | 1/2in Sch40S Pipe Seamless Bevelled Ends Alloy 825ASTM B423 UNS N08825ASME B36.19M NACE MR0175/ISO15156 | Alloy 825ASTM B423 UNS N08825 | m | 13.1 | 13.1 | 17 | 3.2
BID-MAL-PS3C | 449 | PI | Fitting | 4355-PS3TY-5-31-0003-1 | SPECTACLE BLIND | 1/2in Spectacle Blind CL1500 Raised Face Alloy 825ASTM B424 UNS N08825 Dims to ASME B16.48 NACE MR0175/ISO15156 | Alloy 825ASTM B424 UNS N08825 | Pcs | 1 | 1 | 0.28 | 3.2
BID-MAL-PS3C | 450 | PI | Flange | 4355-PS3TY-5-31-0003-1 | FLANGE | 1/2in Sch40S WN Flange CL1500 Raised Face Alloy 825 ASTM B564 UNS N06625 Dims to ASME B16.5 NACE MR0175/ISO15156 | Alloy 825 ASTM B564 UNS N06625 | Pcs | 1 | 0 | 2 | 3.2
BID-MAL-PS3C | 451 | PI | Flange | 4355-PS3TY-5-31-0003-1 | FLANGE | 1in Sch40S WN Flange CL1500 Raised Face Alloy 825 ASTM B564 UNS N06625 Dims to ASME B16.5 NACE MR0175/ISO15156 | Alloy 825 ASTM B564 UNS N06625 | Pcs | 1 | 0 | 4 | 3.2
BID-MAL-PS3C | 452 | PI | Fitting | 4355-PS3TY-5-31-0003-1 | ELBOW | 1/2in Sch40S Elbow 90 Degrees Long Radius SeamlessBW Alloy 825ASTM B366-WPNICMC Dims to ASME B16.9 NACE MR0175/ISO15156 | Alloy 825ASTM B366-WPNICMC | Pcs | 9 | 9 | 1 | 3.2
BID-MAL-PS3C | 453 | PI | Fitting | 4355-PS3TY-5-31-0003-1 | REDUCER | 1in Sch40S x 1/2in Sch40S Concentric Reducer SeamlessBW Alloy 825ASTM B366-WPNICMC Dims to ASME B16.9 NACE MR0175/ISO15156 | Alloy 825ASTM B366-WPNICMC | Pcs | 1 | 1 | 0.15 | 3.2
BID-MAL-PS3C | 454 | PI | Gasket | 4355-PS3TY-5-31-0003-1 | GASKET | 1/2in x 4.5mm Nom Thk Gasket Spiral Wound CL1500Alloy 825 Windings EXFOLIATED EXPANDED GRAPHITE FillerAlloy 825 Inner Ring CS Outer Ring Dims to ASME B16.20 | Alloy 825 Windings EXFOLIATED EXPANDED GRAPHITE FillerAlloy 825 Inner Ring CS Outer Ring | Pcs | 2 | 0 | 0.1 | 3.2
BID-MAL-PS3C | 455 | PI | Gasket | 4355-PS3TY-5-31-0003-1 | GASKET | 1in x 4.5mm Nom Thk Gasket Spiral Wound CL1500Alloy 825 Windings EXFOLIATED EXPANDED GRAPHITE FillerAlloy 825 Inner Ring CS Outer Ring Dims to ASME B16.20 | Alloy 825 Windings EXFOLIATED EXPANDED GRAPHITE FillerAlloy 825 Inner Ring CS Outer Ring | Pcs | 1 | 0 | 0.07 | 3.2
BID-MAL-PS3C | 456 | PI | Pipe | 4355-PS3TY-5-31-0003-1 | PIPE | 1/2in Sch40S Pipe Seamless Bevelled Ends Alloy 825ASTM B423 UNS N08825ASME B36.19M NACE MR0175/ISO15156 | Alloy 825ASTM B423 UNS N08825 | m | 13.1 | 13.1 | 17 | 3.2
BID-MAL-PS3C | 457 | PI | Fitting | 4355-PS3TY-5-31-0003-1 | SPECTACLE BLIND | 1/2in Spectacle Blind CL1500 Raised Face Alloy 825ASTM B424 UNS N08825 Dims to ASME B16.48 NACE MR0175/ISO15156 | Alloy 825ASTM B424 UNS N08825 | Pcs | 1 | 1 | 0.28 | 3.2
BID-MAL-PS3C | 458 | PI | Flange | 4355-PS3TY-5-31-0003-1 | FLANGE | 1/2in Sch40S WN Flange CL1500 Raised Face Alloy 825 ASTM B564 UNS N06625 Dims to ASME B16.5 NACE MR0175/ISO15156 | Alloy 825 ASTM B564 UNS N06625 | Pcs | 1 | 0 | 2 | 3.2
BID-MAL-PS3C | 459 | PI | Flange | 4355-PS3TY-5-31-0003-1 | FLANGE | 1in Sch40S WN Flange CL1500 Raised Face Alloy 825 ASTM B564 UNS N06625 Dims to ASME B16.5 NACE MR0175/ISO15156 | Alloy 825 ASTM B564 UNS N06625 | Pcs | 1 | 0 | 4 | 3.2
BID-MAL-PS3C | 460 | PI | Fitting | 4355-PS3TY-5-31-0003-1 | ELBOW | 1/2in Sch40S Elbow 90 Degrees Long Radius SeamlessBW Alloy 825ASTM B366-WPNICMC Dims to ASME B16.9 NACE MR0175/ISO15156 | Alloy 825ASTM B366-WPNICMC | Pcs | 7 | 7 | 1 | 3.2
BID-MAL-PS3C | 461 | PI | Fitting | 4355-PS3TY-5-31-0003-1 | REDUCER | 1in Sch40S x 1/2in Sch40S Concentric Reducer SeamlessBW Alloy 825ASTM B366-WPNICMC Dims to ASME B16.9 NACE MR0175/ISO15156 | Alloy 825ASTM B366-WPNICMC | Pcs | 1 | 1 | 0.15 | 3.2
BID-MAL-PS3C | 462 | PI | Gasket | 4355-PS3TY-5-31-0003-1 | GASKET | 1/2in x 4.5mm Nom Thk Gasket Spiral Wound CL1500Alloy 825 Windings EXFOLIATED EXPANDED GRAPHITE FillerAlloy 825 Inner Ring CS Outer Ring Dims to ASME B16.20 | Alloy 825 Windings EXFOLIATED EXPANDED GRAPHITE FillerAlloy 825 Inner Ring CS Outer Ring | Pcs | 2 | 0 | 0.1 | 3.2
BID-MAL-PS3C | 463 | PI | Gasket | 4355-PS3TY-5-31-0003-1 | GASKET | 1in x 4.5mm Nom Thk Gasket Spiral Wound CL1500Alloy 825 Windings EXFOLIATED EXPANDED GRAPHITE FillerAlloy 825 Inner Ring CS Outer Ring Dims to ASME B16.20 | Alloy 825 Windings EXFOLIATED EXPANDED GRAPHITE FillerAlloy 825 Inner Ring CS Outer Ring | Pcs | 1 | 0 | 0.07 | 3.2
BID-MAL-PS3C | 464 | PI | Pipe | 4355-PS3TY-5-31-0003-1 | PIPE | 1/2in Sch40S Pipe Seamless Bevelled Ends Alloy 825ASTM B423 UNS N08825ASME B36.19M NACE MR0175/ISO15156 | Alloy 825ASTM B423 UNS N08825 | m | 12.9 | 12.9 | 16 | 3.2
BID-MAL-PS3C | 465 | PI | Flange | 4355-PS3TY-5-31-0003-1 | FLANGE | 2in Sch80 WN Flange CL150 Raised Face Carbon Steel ASTM A105 Dims to ASME B16.5 | Carbon Steel ASTM A105 | Pcs | 2 | 0 | 5 | 3.1
BID-MAL-PS3C | 466 | PI | Fitting | 4355-PS3TY-5-31-0003-1 | ELBOW | 2in Sch80 Elbow 45 Degrees Seamless BW Carbon Steel ASTM A234 Gr WPB Dims to ASME B16.9 | Carbon Steel ASTM A234 Gr WPB | Pcs | 1 | 1 | 0.47 | 3.1
BID-MAL-PS3C | 467 | PI | Fitting | 4355-PS3TY-5-31-0003-1 | ELBOW | 2in Sch80 Elbow 90 Degrees Long Radius Seamless BW Carbon Steel ASTM A234 Gr WPB Dims to ASME B16.9 | Carbon Steel ASTM A234 Gr WPB | Pcs | 2 | 2 | 2 | 3.1
BID-MAL-PS3C | 468 | PI | Pipe | 4355-PS3TY-5-31-0003-1 | PIPE | 2in Sch80 Pipe Seamless Bevelled Ends Carbon Steel ASTM A106 Gr B Dims to ASME B36.10 | Carbon Steel ASTM A106 Gr B | m | 16.2 | 16.2 | 121 | 3.1
BID-MAL-PS3C | 469 | PI | Fitting | 4355-PS3TY-5-31-0003-1 | ELBOW | 2in Sch80 Elbow 90 Degrees Long Radius Seamless BW Low Temp Carbon Steel ASTM A420 WPL6 Dims to ASME B16.9 NACE MR0175/ISO15156 | Low Temp Carbon Steel ASTM A420 WPL6 | Pcs | 4 | 4 | 4 | 3.2
BID-MAL-PS3C | 470 | PI | Pipe | 4355-PS3TY-5-31-0003-1 | PIPE | 2in Sch80 Pipe Seamless Bevelled Ends Low Temp Carbon Steel ASTM A333 Gr 6 Dimensions to ASME B36.10M NACE MR0175/ISO15156 | Low Temp Carbon Steel ASTM A333 Gr 6 | m | 11.2 | 11.2 | 84 | 3.2
BID-MAL-PS3C | 471 | PI | Flange | 4355-PS3TY-5-31-0003-1 | FLANGE | 2in Sch80 WN Flange CL150 Raised Face Low Temp Carbon Steel ASTM A350 Gr LF2 CL1 Dims to ASME B16.5 NACE MR0175/ISO15156 | Low Temp Carbon Steel ASTM A350 Gr LF2 CL1 | Pcs | 2 | 0 | 5 | 3.2
BID-MAL-PS3C | 472 | PI | Fitting | 4355-PS3TY-5-31-0003-1 | ELBOW | 2in Sch80 Elbow 90 Degrees Long Radius Seamless BW Low Temp Carbon Steel ASTM A420 WPL6 Dims to ASME B16.9 NACE MR0175/ISO15156 | Low Temp Carbon Steel ASTM A420 WPL6 | Pcs | 8 | 8 | 8 | 3.2
BID-MAL-PS3C | 473 | PI | Gasket | 4355-PS3TY-5-31-0003-1 | GASKET | 2in x 4.5mm Nom Thk Gasket Spiral Wound CL150 SS TP316/316L Windings EXFOLIATED EXPANDED GRAPHITE Filler SS TP316/316L Inner Ring CS Outer Ring Dims to ASME B16.20 | SS TP316/316L Windings EXFOLIATED EXPANDED GRAPHITE Filler SS TP316/316L Inner Ring CS Outer | Pcs | 1 | 0 | 0.1 | 3.1
BID-MAL-PS3C | 474 | PI | Pipe | 4355-PS3TY-5-31-0003-1 | PIPE | 2in Sch80 Pipe Seamless Bevelled Ends Low Temp Carbon Steel ASTM A333 Gr 6 Dimensions to ASME B36.10M NACE MR0175/ISO15156 | Low Temp Carbon Steel ASTM A333 Gr 6 | m | 25.3 | 25.3 | 190 | 3.2
BID-MAL-PS3C | 475 | PI | Flange | 4355-PS3TY-5-31-0003-1 | BLIND FLANGE | 3/4in Blind Flange CL150 Raised Face Carbon Steel ASTM A105 Dims to ASME B16.5 | Carbon Steel ASTM A105 | Pcs | 1 | 0 | 1 | 3.1
BID-MAL-PS3C | 476 | PI | Flange | 4355-PS3TY-5-31-0003-1 | BLIND FLANGE | 1in Blind Flange CL150 Raised Face Carbon Steel ASTM A105 Dims to ASME B16.5 | Carbon Steel ASTM A105 | Pcs | 1 | 0 | 1 | 3.1
BID-MAL-PS3C | 477 | PI | Flange | 4355-PS3TY-5-31-0003-1 | BLIND FLANGE | 2in Blind Flange CL150 Raised Face Carbon Steel ASTM A105 Dims to ASME B16.5 | Carbon Steel ASTM A105 | Pcs | 1 | 0 | 2 | 3.1
BID-MAL-PS3C | 478 | PI | Flange | 4355-PS3TY-5-31-0003-1 | FLANGE | 2in Sch80 WN Flange CL150 Raised Face Carbon Steel ASTM A105 Dims to ASME B16.5 | Carbon Steel ASTM A105 | Pcs | 2 | 0 | 5 | 3.1
BID-MAL-PS3C | 479 | PI | Flange | 4355-PS3TY-5-31-0003-1 | FLANGE | 1in Sch160 WN Flange CL150 Raised Face Carbon Steel ASTM A105 Dims to ASME B16.5 | Carbon Steel ASTM A105 | Pcs | 1 | 0 | 1 | 3.1
BID-MAL-PS3C | 480 | PI | Fitting | 4355-PS3TY-5-31-0003-1 | TEE | 2in Sch80 Equal Tee Seamless BW Carbon Steel ASTM A234 Gr WPB Dims to ASME B16.9 | Carbon Steel ASTM A234 Gr WPB | Pcs | 2 | 2 | 4 | 3.1
BID-MAL-PS3C | 481 | PI | Fitting | 4355-PS3TY-5-31-0003-1 | TEE | 2in Sch80 x 1in Sch160 Reducing Tee Seamless BW Carbon Steel ASTM A234 Gr WPB Dims to ASME B16.9 | Carbon Steel ASTM A234 Gr WPB | Pcs | 2 | 2 | 4 | 3.1
BID-MAL-PS3C | 482 | PI | Gasket | 4355-PS3TY-5-31-0003-1 | GASKET | 3/4in x 4.5mm Nom Thk Gasket Spiral Wound CL150 SS TP316 Windings Graphite Filler SS TP316 Inner Ring CS Outer Ring Dims to ASME B16.20 | SS TP316 Windings Graphite Filler SS TP316 Inner Ring CS Outer Ring | Pcs | 2 | 0 | 0.08 | 3.1
BID-MAL-PS3C | 483 | PI | Gasket | 4355-PS3TY-5-31-0003-1 | GASKET | 1in x 4.5mm Nom Thk Gasket Spiral Wound CL150 SS TP316 Windings Graphite Filler SS TP316 Inner Ring CS Outer Ring Dims to ASME B16.20 | SS TP316 Windings Graphite Filler SS TP316 Inner Ring CS Outer Ring | Pcs | 2 | 0 | 0.1 | 3.1
BID-MAL-PS3C | 484 | PI | Gasket | 4355-PS3TY-5-31-0003-1 | GASKET | 2in x 4.5mm Nom Thk Gasket Spiral Wound CL150 SS TP316 Windings Graphite Filler SS TP316 Inner Ring CS Outer Ring Dims to ASME B16.20 | SS TP316 Windings Graphite Filler SS TP316 Inner Ring CS Outer Ring | Pcs | 1 | 0 | 0.1 | 3.1
BID-MAL-PS3C | 485 | PI | Fitting | 4355-PS3TY-5-31-0003-1 | OLET | 2in - 2in x 3/4in XXS Branch Fitting Flanged CL150 Raised Face Dims to ASME B16.5 150mm Standout Carbon Steel ASTM A105 Dims to MSS SP-97 | Carbon Steel ASTM A105 | Pcs | 11 | 11 | 2 | 3.1
BID-MAL-PS3C | 486 | PI | Pipe | 4355-PS3TY-5-31-0003-1 | PIPE | 2in Sch80 Pipe Seamless Bevelled Ends Carbon Steel ASTM A106 Gr B Dims to ASME B36.10 | Carbon Steel ASTM A106 Gr B | m | 24 | 24 | 180 | 3.1
BID-MAL-PS3C | 487 | PI | Pipe | 4355-PS3TY-5-31-0003-1 | PIPE | 1in Sch160 Pipe Seamless Bevelled Ends Carbon Steel ASTM A106 Gr B Dims to ASME B36.10 | Carbon Steel ASTM A106 Gr B | m | 0.1 | 0.1 | 0.42 | 3.1
BID-MAL-PS3C | 488 | PI | Valve | 4355-PS3TY-5-31-0003-1 | BALL | 1in Ball FB Valve Flanged CL150 Raised Face Dims to ISO 17292 Carbon Steel ASTM A105N/ASTM A216 Gr WCB/WCC AISI 316 / PTFE Trim Floating Ball Lever Operated Datasht To Follow | Carbon Steel ASTM A105N/ASTM A216 Gr WCB/WCC AISI 316 / PTFE Trim | Pcs | 1 | 1 | 3 | 3.1
BID-MAL-PS3C | 489 | PI | Valve | 4355-PS3TY-5-31-0003-1 | BALL | 3/4in Ball RB Valve Flanged CL150 Raised Face Dims to ISO 17292 Carbon Steel ASTM A105N/ASTM A216 Gr WCB/WCC AISI 316 / PTFE Trim Floating Ball Lever Operated Short Pattern Datasht To Follow | Carbon Steel ASTM A105N/ASTM A216 Gr WCB/WCC AISI 316 / PTFE Trim | Pcs | 1 | 1 | 2 | 3.1
BID-MAL-PS3C | 490 | PI | Fitting | 4355-PS3TY-5-31-0003-1 | ELBOW | 1in Sch160 Elbow 90 Degrees Long Radius Seamless BW Carbon Steel ASTM A234 Gr WPB Dims to ASME B16.9 | Carbon Steel ASTM A234 Gr WPB | Pcs | 2 | 2 | 1 | 3.1
BID-MAL-PS3C | 491 | PI | Pipe | 4355-PS3TY-5-31-0003-1 | PIPE | 1in Sch160 Pipe Seamless Bevelled Ends Carbon Steel ASTM A106 Gr B Dims to ASME B36.10 | Carbon Steel ASTM A106 Gr B | m | 4.5 | 4.5 | 19 | 3.1
BID-MAL-PS3C | 492 | PI | Flange | 4355-PS3TY-5-31-0003-1 | BLIND FLANGE | 1in Blind Flange CL150 Raised Face Carbon Steel ASTM A105 Dims to ASME B16.5 | Carbon Steel ASTM A105 | Pcs | 1 | 0 | 1 | 3.1
BID-MAL-PS3C | 493 | PI | Flange | 4355-PS3TY-5-31-0003-1 | FLANGE | 1in Sch160 WN Flange CL150 Raised Face Carbon Steel ASTM A105 Dims to ASME B16.5 | Carbon Steel ASTM A105 | Pcs | 3 | 0 | 3 | 3.1
BID-MAL-PS3C | 494 | PI | Fitting | 4355-PS3TY-5-31-0003-1 | ELBOW | 1in Sch160 Elbow 90 Degrees Long Radius Seamless BW Carbon Steel ASTM A234 Gr WPB Dims to ASME B16.9 | Carbon Steel ASTM A234 Gr WPB | Pcs | 2 | 2 | 1 | 3.1
BID-MAL-PS3C | 495 | PI | Gasket | 4355-PS3TY-5-31-0003-1 | GASKET | 1in x 4.5mm Nom Thk Gasket Spiral Wound CL150 SS TP316 Windings Graphite Filler SS TP316 Inner Ring CS Outer Ring Dims to ASME B16.20 | SS TP316 Windings Graphite Filler SS TP316 Inner Ring CS Outer Ring | Pcs | 3 | 0 | 0.15 | 3.1
BID-MAL-PS3C | 496 | PI | Pipe | 4355-PS3TY-5-31-0003-1 | PIPE | 1in Sch160 Pipe Seamless Bevelled Ends Carbon Steel ASTM A106 Gr B Dims to ASME B36.10 | Carbon Steel ASTM A106 Gr B | m | 2.2 | 2.2 | 9 | 3.1
BID-MAL-PS3C | 497 | PI | Valve | 4355-PS3TY-5-31-0003-1 | BALL | 1in Ball FB Valve Flanged CL150 Raised Face Dims to ISO 17292 Carbon Steel ASTM A105N/ASTM A216 Gr WCB/WCC AISI 316 / PTFE Trim Floating Ball Lever Operated Datasht To Follow | Carbon Steel ASTM A105N/ASTM A216 Gr WCB/WCC AISI 316 / PTFE Trim | Pcs | 1 | 1 | 3 | 3.1
BID-MAL-PS3C | 498 | PI | Flange | 4355-PS3TY-5-31-0003-1 | BLIND FLANGE | 1in Blind Flange CL150 Raised Face Carbon Steel ASTM A105 Dims to ASME B16.5 | Carbon Steel ASTM A105 | Pcs | 1 | 0 | 1 | 3.1
BID-MAL-PS3C | 499 | PI | Flange | 4355-PS3TY-5-31-0003-1 | FLANGE | 1in Sch160 WN Flange CL150 Raised Face Carbon Steel ASTM A105 Dims to ASME B16.5 | Carbon Steel ASTM A105 | Pcs | 3 | 0 | 3 | 3.1
BID-MAL-PS3C | 500 | PI | Fitting | 4355-PS3TY-5-31-0003-1 | ELBOW | 1in Sch160 Elbow 90 Degrees Long Radius Seamless BW Carbon Steel ASTM A234 Gr WPB Dims to ASME B16.9 | Carbon Steel ASTM A234 Gr WPB | Pcs | 2 | 2 | 1 | 3.1
BID-MAL-PS3C | 501 | PI | Gasket | 4355-PS3TY-5-31-0003-1 | GASKET | 1in x 4.5mm Nom Thk Gasket Spiral Wound CL150 SS TP316 Windings Graphite Filler SS TP316 Inner Ring CS Outer Ring Dims to ASME B16.20 | SS TP316 Windings Graphite Filler SS TP316 Inner Ring CS Outer Ring | Pcs | 3 | 0 | 0.15 | 3.1
BID-MAL-PS3C | 502 | PI | Pipe | 4355-PS3TY-5-31-0003-1 | PIPE | 1in Sch160 Pipe Seamless Bevelled Ends Carbon Steel ASTM A106 Gr B Dims to ASME B36.10 | Carbon Steel ASTM A106 Gr B | m | 0.4 | 0.4 | 2 | 3.1
BID-MAL-PS3C | 503 | PI | Valve | 4355-PS3TY-5-31-0003-1 | BALL | 1in Ball FB Valve Flanged CL150 Raised Face Dims to ISO 17292 Carbon Steel ASTM A105N/ASTM A216 Gr WCB/WCC AISI 316 / PTFE Trim Floating Ball Lever Operated Datasht To Follow | Carbon Steel ASTM A105N/ASTM A216 Gr WCB/WCC AISI 316 / PTFE Trim | Pcs | 1 | 1 | 3 | 3.1
BID-MAL-PS3C | 504 | PI | Flange | 4355-PS3TY-5-31-0003-1 | BLIND FLANGE | 1in Blind Flange CL150 Raised Face Carbon Steel ASTM A105 Dims to ASME B16.5 | Carbon Steel ASTM A105 | Pcs | 1 | 0 | 1 | 3.1
BID-MAL-PS3C | 505 | PI | Flange | 4355-PS3TY-5-31-0003-1 | FLANGE | 1in Sch160 WN Flange CL150 Raised Face Carbon Steel ASTM A105 Dims to ASME B16.5 | Carbon Steel ASTM A105 | Pcs | 3 | 0 | 3 | 3.1
BID-MAL-PS3C | 506 | PI | Fitting | 4355-PS3TY-5-31-0003-1 | ELBOW | 1in Sch160 Elbow 90 Degrees Long Radius Seamless BW Carbon Steel ASTM A234 Gr WPB Dims to ASME B16.9 | Carbon Steel ASTM A234 Gr WPB | Pcs | 2 | 2 | 1 | 3.1
BID-MAL-PS3C | 507 | PI | Gasket | 4355-PS3TY-5-31-0003-1 | GASKET | 1in x 4.5mm Nom Thk Gasket Spiral Wound CL150 SS TP316 Windings Graphite Filler SS TP316 Inner Ring CS Outer Ring Dims to ASME B16.20 | SS TP316 Windings Graphite Filler SS TP316 Inner Ring CS Outer Ring | Pcs | 3 | 0 | 0.15 | 3.1
BID-MAL-PS3C | 508 | PI | Pipe | 4355-PS3TY-5-31-0003-1 | PIPE | 1in Sch160 Pipe Seamless Bevelled Ends Carbon Steel ASTM A106 Gr B Dims to ASME B36.10 | Carbon Steel ASTM A106 Gr B | m | 0.4 | 0.4 | 2 | 3.1
BID-MAL-PS3C | 509 | PI | Valve | 4355-PS3TY-5-31-0003-1 | BALL | 1in Ball FB Valve Flanged CL150 Raised Face Dims to ISO 17292 Carbon Steel ASTM A105N/ASTM A216 Gr WCB/WCC AISI 316 / PTFE Trim Floating Ball Lever Operated Datasht To Follow | Carbon Steel ASTM A105N/ASTM A216 Gr WCB/WCC AISI 316 / PTFE Trim | Pcs | 1 | 1 | 3 | 3.1
BID-MAL-PS3C | 510 | PI | Flange | 4355-PS3TY-5-31-0003-1 | BLIND FLANGE | 2in Blind Flange CL150 Raised Face Carbon Steel ASTM A105 Dims to ASME B16.5 | Carbon Steel ASTM A105 | Pcs | 1 | 0 | 2 | 3.1
BID-MAL-PS3C | 511 | PI | Flange | 4355-PS3TY-5-31-0003-1 | FLANGE | 2in Sch80 WN Flange CL150 Raised Face Carbon Steel ASTM A105 Dims to ASME B16.5 | Carbon Steel ASTM A105 | Pcs | 1 | 0 | 3 | 3.1
BID-MAL-PS3C | 512 | PI | Fitting | 4355-PS3TY-5-31-0003-1 | ELBOW | 2in Sch80 Elbow 90 Degrees Long Radius Seamless BW Carbon Steel ASTM A234 Gr WPB Dims to ASME B16.9 | Carbon Steel ASTM A234 Gr WPB | Pcs | 13 | 13 | 12 | 3.1
BID-MAL-PS3C | 513 | PI | Fitting | 4355-PS3TY-5-31-0003-1 | TEE | 2in Sch80 x 1in Sch160 Reducing Tee Seamless BW Carbon Steel ASTM A234 Gr WPB Dims to ASME B16.9 | Carbon Steel ASTM A234 Gr WPB | Pcs | 2 | 2 | 4 | 3.1
BID-MAL-PS3C | 514 | PI | Gasket | 4355-PS3TY-5-31-0003-1 | GASKET | 2in x 4.5mm Nom Thk Gasket Spiral Wound CL150 SS TP316 Windings Graphite Filler SS TP316 Inner Ring CS Outer Ring Dims to ASME B16.20 | SS TP316 Windings Graphite Filler SS TP316 Inner Ring CS Outer Ring | Pcs | 1 | 0 | 0.1 | 3.1
BID-MAL-PS3C | 515 | PI | Pipe | 4355-PS3TY-5-31-0003-1 | PIPE | 2in Sch80 Pipe Seamless Bevelled Ends Carbon Steel ASTM A106 Gr B Dims to ASME B36.10 | Carbon Steel ASTM A106 Gr B | m | 18.4 | 18.4 | 138 | 3.1
BID-MAL-PS3C | 516 | PI | Flange | 4355-PS3TY-5-31-0003-1 | FLANGE | 2in Sch80 WN Flange CL150 Raised Face Carbon Steel ASTM A105 Dims to ASME B16.5 | Carbon Steel ASTM A105 | Pcs | 1 | 0 | 3 | 3.1
BID-MAL-PS3C | 517 | PI | Fitting | 4355-PS3TY-5-31-0003-1 | ELBOW | 2in Sch80 Elbow 90 Degrees Long Radius Seamless BW Carbon Steel ASTM A234 Gr WPB Dims to ASME B16.9 | Carbon Steel ASTM A234 Gr WPB | Pcs | 9 | 9 | 8 | 3.1
BID-MAL-PS3C | 518 | PI | Gasket | 4355-PS3TY-5-31-0003-1 | GASKET | 2in x 4.5mm Nom Thk Gasket Spiral Wound CL150 SS TP316 Windings Graphite Filler SS TP316 Inner Ring CS Outer Ring Dims to ASME B16.20 | SS TP316 Windings Graphite Filler SS TP316 Inner Ring CS Outer Ring | Pcs | 1 | 0 | 0.1 | 3.1
BID-MAL-PS3C | 519 | PI | Pipe | 4355-PS3TY-5-31-0003-1 | PIPE | 2in Sch80 Pipe Seamless Bevelled Ends Carbon Steel ASTM A106 Gr B Dims to ASME B36.10 | Carbon Steel ASTM A106 Gr B | m | 11.4 | 11.4 | 85 | 3.1
BID-MAL-PS3C | 520 | PI | Flange | 4355-PS3TY-5-31-0003-1 | BLIND FLANGE | 2in Blind Flange CL150 Raised Face Low Temp Carbon Steel ASTM A350 Gr LF2 CL1 Dims to ASME B16.5 NACE MR0175/ISO15156 | Low Temp Carbon Steel ASTM A350 Gr LF2 CL1 | Pcs | 1 | 0 | 2 | 3.2
BID-MAL-PS3C | 521 | PI | Gasket | 4355-PS3TY-5-31-0003-1 | GASKET | 2in x 4.5mm Nom Thk Gasket Spiral Wound CL150 SS TP316/316L Windings EXFOLIATED EXPANDED GRAPHITE Filler SS TP316/316L Inner Ring CS Outer Ring Dims to ASME B16.20 | SS TP316/316L Windings EXFOLIATED EXPANDED GRAPHITE Filler SS TP316/316L Inner Ring CS Outer | Pcs | 1 | 0 | 0.1 | 3.1
BID-MAL-PS3C | 522 | PI | Valve | 4355-PS3TY-5-31-0003-1 | BALL | 2in Ball RB Valve Flanged CL150 Raised Face Dims to ISO 17292 Low Temp Carbon SteelASTM A350 Gr LF2 CL.1/A352 Gr LCC Alloy 825: PTF Floating Ball Extended Bonnet Lever Operated Short Pattern NACE MR0175/ISO15156 Datasht To Follow | Low Temp Carbon SteelASTM A350 Gr LF2 CL.1/A352 Gr LCC Alloy 825: PTF Floating Ball | Pcs | 1 | 1 | 9 | 3.2
BID-MAL-PS3C | 523 | PI | Flange | 4355-PS3TY-5-31-0003-1 | BLIND FLANGE | 2in Blind Flange CL1500 Raised Face Low Temp Carbon Steel ASTM A350 Gr LF2 CL1 Dims to ASME B16.5 NACE MR0175/ISO15156 | Low Temp Carbon Steel ASTM A350 Gr LF2 CL1 | Pcs | 1 | 0 | 10 | 3.2
BID-MAL-PS3C | 524 | PI | Gasket | 4355-PS3TY-5-31-0003-1 | GASKET | 2in x 4.5mm Nom Thk Gasket Spiral WoundCL900 / CL1500 SS 316L Windings EXFOLIATED EXPANDED GRAPHITE Filler SS 316L Inner Ring CS Outer Ring Dims to ASME B16.20 | SS 316L Windings EXFOLIATED EXPANDED GRAPHITE Filler SS 316L Inner Ring CS Outer Ring | Pcs | 1 | 0 | 0.22 | 3.2
BID-MAL-PS3C | 525 | PI | Valve | 4355-PS3TY-5-31-0003-1 | BALL | 2in Ball FB Valve Flanged CL1500 Raised Face Dims to API 6DASTM A350 Gr LF2 CL.1/A352 Gr LCCAlloy 825: PEEK Trunnion Mounted Extended Bonnet Lever Operated Long Pattern NACE MR0175/ISO15156 Datasht To Follow | ASTM A350 Gr LF2 CL.1/A352 Gr LCCAlloy 825: PEEK | Pcs | 1 | 1 | 49 | 3.2
BID-MAL-PS3C | 526 | PI | Flange | 4355-PS3TY-5-31-0003-1 | BLIND FLANGE | 2in Blind Flange CL1500 Raised Face Low Temp Carbon Steel ASTM A350 Gr LF2 CL1 Dims to ASME B16.5 NACE MR0175/ISO15156 | Low Temp Carbon Steel ASTM A350 Gr LF2 CL1 | Pcs | 1 | 0 | 10 | 3.2
BID-MAL-PS3C | 527 | PI | Gasket | 4355-PS3TY-5-31-0003-1 | GASKET | 2in x 4.5mm Nom Thk Gasket Spiral Wound CL1500 Stainless Steel 316 Windings Flexible Graphite Filler Stainless Steel 316 Inner Ring CS Outer Ring Dims to ASME B16.20 | Stainless Steel 316 Windings Flexible Graphite Filler Stainless Steel 316 Inner Ring CS Outer Ring | Pcs | 1 | 0 | 0.11 | 3.2
BID-MAL-PS3C | 528 | PI | Valve | 4355-PS3TY-5-31-0003-1 | BALL | 2in Ball FB Valve Flanged CL1500 Raised Face Dims to API 6D Low Temp Carbon SteelASTM A350 Gr LF2 CL.1/A352 Gr LCC Alloy 825: Filled PTFE Trunnion Mounted Extended Bonnet Lever Operated Long Pattern NACE MR0175/ISO15156 Datasht To Follow | Low Temp Carbon SteelASTM A350 Gr LF2 CL.1/A352 Gr LCC Alloy 825: Filled PTFE | Pcs | 1 | 1 | 87 | 3.2
BID-MAL-PS3C | 529 | PI | Fitting | 4355-PS3TY-5-31-0003-1 | ELBOW | 8in Sch120 Elbow 90 Degrees Long Radius Seamless BW Low Temp Carbon Steel ASTM A420 WPL6 Dims to ASME B16.9 NACE MR0175/ISO15156 | Low Temp Carbon Steel ASTM A420 WPL6 | Pcs | 1 | 1 | 41 | 3.2
BID-MAL-PS3C | 530 | PI | Pipe | 4355-PS3TY-5-31-0003-1 | PIPE | 8in Sch120 Pipe Seamless Bevelled Ends Low Temp Carbon Steel ASTM A333 Gr 6 Dimensions to ASME B36.10M NACE MR0175/ISO15156 | Low Temp Carbon Steel ASTM A333 Gr 6 | m | 3 | 1 | 268 | 3.2
BID-MAL-PS3C | 531 | PI | Fitting | 4355-PS3TY-5-31-0003-1 | ELBOW | 8in Sch120 Elbow 90 Degrees Long Radius Seamless BW Low Temp Carbon Steel ASTM A420 WPL6 Dims to ASME B16.9 NACE MR0175/ISO15156 | Low Temp Carbon Steel ASTM A420 WPL6 | Pcs | 2 | 1 | 81 | 3.2
BID-MAL-PS3C | 532 | PI | Gasket | 4355-PS3TY-5-31-0003-1 | GASKET | 8in x 4.5mm Nom Thk Gasket Spiral Wound CL900 SS 316L Windings EXFOLIATED EXPANDED GRAPHITE Filler SS 316L Inner Ring CS Outer Ring Dims to ASME B16.20 | SS 316L Windings EXFOLIATED EXPANDED GRAPHITE Filler SS 316L Inner Ring CS Outer Ring | Pcs | 3 | 0 | 3 | 3.2
BID-MAL-PS3C | 533 | PI | Pipe | 4355-PS3TY-5-31-0003-1 | PIPE | 8in Sch120 Pipe Seamless Bevelled Ends Low Temp Carbon Steel ASTM A333 Gr 6 Dimensions to ASME B36.10M NACE MR0175/ISO15156 | Low Temp Carbon Steel ASTM A333 Gr 6 | m | 2.4 | 1 | 216 | 3.2
BID-MAL-PS3C | 534 | PI | Fitting | 4355-PS3TY-5-31-0003-1 | ELBOW | 8in Sch120 Elbow 90 Degrees Long Radius Seamless BW Low Temp Carbon Steel ASTM A420 WPL6 Dims to ASME B16.9 NACE MR0175/ISO15156 | Low Temp Carbon Steel ASTM A420 WPL6 | Pcs | 2 | 1 | 81 | 3.2
BID-MAL-PS3C | 535 | PI | Fitting | 4355-PS3TY-5-31-0003-1 | ELBOW | 12in Sch120 Elbow 45 Degrees Long Radius SeamlessBW Low Temp Carbon Steel ASTM A420 WPL6 Dims to ASME B16.9 NACE MR0175/ISO15156 | Low Temp Carbon Steel ASTM A420 WPL6 | Pcs | 3 | 0 | 212 | 3.2
BID-MAL-PS3C | 536 | PI | Fitting | 4355-PS3TY-5-31-0003-1 | ELBOW | 12in Sch120 Elbow 90 Degrees Long Radius Seamless BW Low Temp Carbon Steel ASTM A420 WPL6 Dims to ASME B16.9 NACE MR0175/ISO15156 | Low Temp Carbon Steel ASTM A420 WPL6 | Pcs | 6 | 0 | 840 | 3.2
BID-MAL-PS3C | 537 | PI | Fitting | 4355-PS3TY-5-31-0003-1 | REDUCER | 12in Sch120 x 8in Sch120 Eccentric Reducer Seamless BW Low Temp Carbon Steel ASTM A420 WPL6 Dims to ASME B16.9 NACE MR0175/ISO15156 | Low Temp Carbon Steel ASTM A420 WPL6 | Pcs | 1 | 0 | 38 | 3.2
BID-MAL-PS3C | 538 | PI | Fitting | 4355-PS3TY-5-31-0003-1 | TEE | 12in Sch120 x 8in Sch120 Reducing Tee Seamless BW Low Temp Carbon Steel ASTM A420 WPL6 Dims to ASME B16.9 NACE MR0175/ISO15156 | Low Temp Carbon Steel ASTM A420 WPL6 | Pcs | 1 | 0 | 133 | 3.2
BID-MAL-PS3C | 539 | PI | Pipe | 4355-PS3TY-5-31-0003-1 | PIPE | 8in Sch120 Pipe Seamless Bevelled Ends Low Temp Carbon Steel ASTM A333 Gr 6 Dimensions to ASME B36.10M NACE MR0175/ISO15156 | Low Temp Carbon Steel ASTM A333 Gr 6 | m | 3.9 | 1 | 352 | 3.2
BID-MAL-PS3C | 540 | PI | Pipe | 4355-PS3TY-5-31-0003-1 | PIPE | 12in Sch120 Pipe Seamless Bevelled Ends Low Temp Carbon Steel ASTM A333 Gr 6 Dimensions to ASME B36.10M NACE MR0175/ISO15156 | Low Temp Carbon Steel ASTM A333 Gr 6 | m | 28.8 | 0 | 5380 | 3.2
BID-MAL-PS3C | 541 | PI | Gasket | 4355-PS3TY-5-31-0003-1 | GASKET | 2in x 4.5mm Nom Thk Gasket Spiral WoundCL900 / CL1500 SS 316L Windings EXFOLIATED EXPANDED GRAPHITE Filler SS 316L Inner Ring CS Outer Ring Dims to ASME B16.20 | SS 316L Windings EXFOLIATED EXPANDED GRAPHITE Filler SS 316L Inner Ring CS Outer Ring | Pcs | 1 | 0 | 0.22 | 3.2
BID-MAL-PS3C | 542 | PI | Flange | 4355-PS3TY-5-31-0003-1 | FLANGE | 1/2in Sch160 WN Flange CL1500 Raised Face Low Temp Carbon Steel ASTM A350 Gr LF2 CL1 Dims to ASME B16.5 NACE MR0175/ISO15156 | Low Temp Carbon Steel ASTM A350 Gr LF2 CL1 | Pcs | 2 | 0 | 4 | 3.2
BID-MAL-PS3C | 543 | PI | Flange | 4355-PS3TY-5-31-0003-1 | FLANGE | 10in Sch120 WN Orifice Flange CL900 Raised Face Low Temp Carbon Steel ASTM A350 Gr LF2 CL1 c/w 1/2in BW Taps Dims to ASME B16.36 NACE MR0175/ISO15156 DEP STD DRG S-38.130-001 2022 | Low Temp Carbon Steel ASTM A350 Gr LF2 CL1 | Pcs | 2 | 0 | 408 | 3.2
BID-MAL-PS3C | 544 | PI | Gasket | 4355-PS3TY-5-31-0003-1 | GASKET | 1/2in x 4.5mm Nom Thk Gasket Spiral WoundCL900 / CL1500 SS 316L Windings EXFOLIATED EXPANDED GRAPHITE Filler SS 316L Inner Ring CS Outer Ring Dims to ASME B16.20 | SS 316L Windings EXFOLIATED EXPANDED GRAPHITE Filler SS 316L Inner Ring CS Outer Ring | Pcs | 4 | 0 | 0.2 | 3.2
BID-MAL-PS3C | 545 | PI | Gasket | 4355-PS3TY-5-31-0003-1 | GASKET | 10in x 4.5mm Nom Thk Gasket Spiral Wound CL900 SS 316L Windings EXFOLIATED EXPANDED GRAPHITE Filler SS 316L Inner Ring CS Outer Ring Dims to ASME B16.20 | SS 316L Windings EXFOLIATED EXPANDED GRAPHITE Filler SS 316L Inner Ring CS Outer Ring | Pcs | 2 | 0 | 3 | 3.2
BID-MAL-PS3C | 546 | PI | Pipe | 4355-PS3TY-5-31-0003-1 | PIPE | 1/2in Sch160 Pipe Seamless Bevelled Ends Low Temp Carbon Steel ASTM A333 Gr 6 Dimensions to ASME B36.10M NACE MR0175/ISO15156 | Low Temp Carbon Steel ASTM A333 Gr 6 | m | 0.3 | 0.3 | 1 | 3.2
BID-MAL-PS3C | 547 | PI | Gasket | 4355-PS3TY-5-31-0003-1 | GASKET | 2in x 4.5mm Nom Thk Gasket Spiral WoundCL900 / CL1500 SS 316L Windings EXFOLIATED EXPANDED GRAPHITE Filler SS 316L Inner Ring CS Outer Ring Dims to ASME B16.20 | SS 316L Windings EXFOLIATED EXPANDED GRAPHITE Filler SS 316L Inner Ring CS Outer Ring | Pcs | 1 | 0 | 0.22 | 3.2
BID-MAL-PS3C | 548 | PI | Fitting | 4355-PS3TY-5-31-0003-1 | ELBOW | 14in 60.00mm WT Elbow 90 Degrees Long Radius Seamless BW Low Temp Carbon Steel ASTM A420 WPL6 Dims to ASME B16.9 NACE MR0175/ISO15156 | Low Temp Carbon Steel ASTM A420 WPL6 | Pcs | 3 | 0 | 1131 | 3.2
BID-MAL-PS3C | 549 | PI | Fitting | 4355-PS3TY-5-31-0003-1 | ELBOW | 14in 60.00mm WT Elbow 45 Degrees Long Radius SeamlessBW Low Temp Carbon Steel ASTM A420 WPL6 Dims to ASME B16.9 NACE MR0175/ISO15156 | Low Temp Carbon Steel ASTM A420 WPL6 | Pcs | 1 | 0 | 188 | 3.2
BID-MAL-PS3C | 550 | PI | Pipe | 4355-PS3TY-5-31-0003-1 | PIPE | 14in 60.00mm WT Pipe Seamless Bevelled Ends Low Temp Carbon Steel ASTM A333 Gr 6 Dimensions to ASME B36.10M NACE MR0175/ISO15156 | Low Temp Carbon Steel ASTM A333 Gr 6 | m | 13.5 | 0 | 5963 | 3.2
BID-MAL-PS3C | 551 | PI | Flange | 4355-PS3TY-5-31-0003-1 | BLIND FLANGE | 6in Blind Flange CL900 Raised Face Low Temp Carbon Steel ASTM A350 Gr LF2 CL1 Dims to ASME B16.5 NACE MR0175/ISO15156 | Low Temp Carbon Steel ASTM A350 Gr LF2 CL1 | Pcs | 1 | 0 | 53 | 3.2
BID-MAL-PS3C | 552 | PI | Gasket | 4355-PS3TY-5-31-0003-1 | GASKET | 6in x 4.5mm Nom Thk Gasket Spiral Wound CL900 SS 316L Windings EXFOLIATED EXPANDED GRAPHITE Filler SS 316L Inner Ring CS Outer Ring Dims to ASME B16.20 | SS 316L Windings EXFOLIATED EXPANDED GRAPHITE Filler SS 316L Inner Ring CS Outer Ring | Pcs | 1 | 0 | 1 | 3.2
BID-MAL-PS3C | 553 | PI | Flange | 4355-PS3TY-5-31-0003-1 | BLIND FLANGE | 6in Blind Flange CL900 Raised Face Low Temp Carbon Steel ASTM A350 Gr LF2 CL1 Dims to ASME B16.5 NACE MR0175/ISO15156 | Low Temp Carbon Steel ASTM A350 Gr LF2 CL1 | Pcs | 1 | 0 | 53 | 3.2
BID-MAL-PS3C | 554 | PI | Gasket | 4355-PS3TY-5-31-0003-1 | GASKET | 6in x 4.5mm Nom Thk Gasket Spiral Wound CL900 SS 316L Windings EXFOLIATED EXPANDED GRAPHITE Filler SS 316L Inner Ring CS Outer Ring Dims to ASME B16.20 | SS 316L Windings EXFOLIATED EXPANDED GRAPHITE Filler SS 316L Inner Ring CS Outer Ring | Pcs | 1 | 0 | 1 | 3.2
BID-MAL-PS3C | 555 | PI | Flange | 4355-PS3TY-5-31-0003-1 | BLIND FLANGE | 6in Blind Flange CL900 Raised Face Low Temp Carbon Steel ASTM A350 Gr LF2 CL1 Dims to ASME B16.5 NACE MR0175/ISO15156 | Low Temp Carbon Steel ASTM A350 Gr LF2 CL1 | Pcs | 1 | 0 | 53 | 3.2
BID-MAL-PS3C | 556 | PI | Gasket | 4355-PS3TY-5-31-0003-1 | GASKET | 6in x 4.5mm Nom Thk Gasket Spiral Wound CL900 SS 316L Windings EXFOLIATED EXPANDED GRAPHITE Filler SS 316L Inner Ring CS Outer Ring Dims to ASME B16.20 | SS 316L Windings EXFOLIATED EXPANDED GRAPHITE Filler SS 316L Inner Ring CS Outer Ring | Pcs | 1 | 0 | 1 | 3.2
BID-MAL-PS3C | 557 | PI | Flange | 4355-PS3TY-5-31-0003-1 | BLIND FLANGE | 6in Blind Flange CL900 Raised Face Low Temp Carbon Steel ASTM A350 Gr LF2 CL1 Dims to ASME B16.5 NACE MR0175/ISO15156 | Low Temp Carbon Steel ASTM A350 Gr LF2 CL1 | Pcs | 1 | 0 | 53 | 3.2
BID-MAL-PS3C | 558 | PI | Gasket | 4355-PS3TY-5-31-0003-1 | GASKET | 6in x 4.5mm Nom Thk Gasket Spiral Wound CL900 SS 316L Windings EXFOLIATED EXPANDED GRAPHITE Filler SS 316L Inner Ring CS Outer Ring Dims to ASME B16.20 | SS 316L Windings EXFOLIATED EXPANDED GRAPHITE Filler SS 316L Inner Ring CS Outer Ring | Pcs | 1 | 0 | 1 | 3.2
BID-MAL-PS3C | 559 | PI | Flange | 4355-PS3TY-5-31-0003-1 | BLIND FLANGE | 8in Blind Flange CL900 Raised Face Low Temp Carbon Steel ASTM A350 Gr LF2 CL1 Dims to ASME B16.5 NACE MR0175/ISO15156 | Low Temp Carbon Steel ASTM A350 Gr LF2 CL1 | Pcs | 1 | 0 | 91 | 3.2
BID-MAL-PS3C | 560 | PI | Gasket | 4355-PS3TY-5-31-0003-1 | GASKET | 8in x 4.5mm Nom Thk Gasket Spiral Wound CL900 SS 316L Windings EXFOLIATED EXPANDED GRAPHITE Filler SS 316L Inner Ring CS Outer Ring Dims to ASME B16.20 | SS 316L Windings EXFOLIATED EXPANDED GRAPHITE Filler SS 316L Inner Ring CS Outer Ring | Pcs | 1 | 0 | 1 | 3.2
BID-MAL-PS3C | 561 | PI | Flange | 4355-PS3TY-5-31-0003-1 | BLIND FLANGE | 6in Blind Flange CL900 Raised Face Low Temp Carbon Steel ASTM A350 Gr LF2 CL1 Dims to ASME B16.5 NACE MR0175/ISO15156 | Low Temp Carbon Steel ASTM A350 Gr LF2 CL1 | Pcs | 1 | 0 | 53 | 3.2
BID-MAL-PS3C | 562 | PI | Flange | 4355-PS3TY-5-31-0003-1 | FLANGE | 6in Sch120 WN Flange CL900 Raised Face Low Temp Carbon Steel ASTM A350 Gr LF2 CL1 Dims to ASME B16.5 NACE MR0175/ISO15156 | Low Temp Carbon Steel ASTM A350 Gr LF2 CL1 | Pcs | 1 | 0 | 50 | 3.2
BID-MAL-PS3C | 563 | PI | Gasket | 4355-PS3TY-5-31-0003-1 | GASKET | 6in x 4.5mm Nom Thk Gasket Spiral Wound CL900 SS 316L Windings EXFOLIATED EXPANDED GRAPHITE Filler SS 316L Inner Ring CS Outer Ring Dims to ASME B16.20 | SS 316L Windings EXFOLIATED EXPANDED GRAPHITE Filler SS 316L Inner Ring CS Outer Ring | Pcs | 1 | 0 | 1 | 3.2
BID-MAL-PS3C | 564 | PI | Flange | 4355-PS3TY-5-31-0003-1 | FLANGE | 2in Sch80S WN Flange CL1500 Raised Face Alloy 825 ASTM B564 UNS N06625 Dims to ASME B16.5 NACE MR0175/ISO15156 | Alloy 825 ASTM B564 UNS N06625 | Pcs | 2 | 0 | 22 | 3.2
BID-MAL-PS3C | 565 | PI | Gasket | 4355-PS3TY-5-31-0003-1 | GASKET | 2in x 4.5mm Nom Thk Gasket Spiral Wound CL1500Alloy 825 Windings EXFOLIATED EXPANDED GRAPHITE FillerAlloy 825 Inner Ring CS Outer Ring Dims to ASME B16.20 | Alloy 825 Windings EXFOLIATED EXPANDED GRAPHITE FillerAlloy 825 Inner Ring CS Outer Ring | Pcs | 1 | 0 | 0.22 | 3.2
BID-MAL-PS3C | 566 | PI | Pipe | 4355-PS3TY-5-31-0003-1 | PIPE | 2in Sch80S Pipe Seamless Bevelled Ends Alloy 825ASTM B423 UNS N08825ASME B36.19M NACE MR0175/ISO15156 | Alloy 825ASTM B423 UNS N08825 | m | 0.5 | 0.5 | 4 | 3.2
BID-MAL-PS3C | 567 | PI | Valve | 4355-PS3TY-5-31-0003-1 | GLOBE | 2in Globe Valve Flanged CL1500 Raised Face Dims to API 602 Alloy 825 ASTM B564 UNS N08825 Alloy 825 Plug Type Disc Handwheel Operated Straight Pattern NACE MR0175/ISO15156 Datasht To Follow | Alloy 825 ASTM B564 UNS N08825 Alloy 825 | Pcs | 1 | 1 | 87 | 3.2
BID-MAL-PS3C | 568 | PI | Fitting | 4355-PS3TY-5-31-0003-1 | ELBOW | 3in Sch80 Elbow 90 Degrees Long Radius Seamless BW Low Temp Carbon Steel ASTM A420 WPL6 Dims to ASME B16.9 NACE MR0175/ISO15156 | Low Temp Carbon Steel ASTM A420 WPL6 | Pcs | 8 | 2 | 22 | 3.2
BID-MAL-PS3C | 569 | PI | Fitting | 4355-PS3TY-5-31-0003-1 | REDUCER | 3in Sch80 x 2in Sch80 Eccentric Reducer Seamless BW Low Temp Carbon Steel ASTM A420 WPL6 Dims to ASME B16.9 NACE MR0175/ISO15156 | Low Temp Carbon Steel ASTM A420 WPL6 | Pcs | 1 | 1 | 1 | 3.2
BID-MAL-PS3C | 570 | PI | Gasket | 4355-PS3TY-5-31-0003-1 | GASKET | 2in x 4.5mm Nom Thk Gasket Spiral Wound CL150 SS TP316/316L Windings EXFOLIATED EXPANDED GRAPHITE Filler SS TP316/316L Inner Ring CS Outer Ring Dims to ASME B16.20 | SS TP316/316L Windings EXFOLIATED EXPANDED GRAPHITE Filler SS TP316/316L Inner Ring CS Outer | Pcs | 1 | 0 | 0.1 | 3.1
BID-MAL-PS3C | 571 | PI | Pipe | 4355-PS3TY-5-31-0003-1 | PIPE | 3in Sch80 Pipe Seamless Bevelled Ends Low Temp Carbon Steel ASTM A333 Gr 6 Dimensions to ASME B36.10M NACE MR0175/ISO15156 | Low Temp Carbon Steel ASTM A333 Gr 6 | m | 28.9 | 3 | 441 | 3.2
BID-MAL-PS3C | 572 | PI | Flange | 4355-PS3TY-5-31-0003-1 | FLANGE | 2in XXS WN Flange CL1500 Raised Face Low Temp Carbon Steel ASTM A350 Gr LF2 CL1 Dims to ASME B16.5 NACE MR0175/ISO15156 | Low Temp Carbon Steel ASTM A350 Gr LF2 CL1 | Pcs | 1 | 0 | 12 | 3.2
BID-MAL-PS3C | 573 | PI | Flange | 4355-PS3TY-5-31-0003-1 | FLANGE | 4in Sch40 WN Flange CL150 Raised Face Low Temp Carbon Steel ASTM A350 Gr LF2 CL1 Dims to ASME B16.5 NACE MR0175/ISO15156 | Low Temp Carbon Steel ASTM A350 Gr LF2 CL1 | Pcs | 1 | 0 | 7 | 3.2
BID-MAL-PS3C | 574 | PI | Fitting | 4355-PS3TY-5-31-0003-1 | ELBOW | 4in Sch40 Elbow 90 Degrees Long Radius Seamless BW Low Temp Carbon Steel ASTM A420 WPL6 Dims to ASME B16.9 NACE MR0175/ISO15156 | Low Temp Carbon Steel ASTM A420 WPL6 | Pcs | 9 | 2 | 35 | 3.2
BID-MAL-PS3C | 575 | PI | Pipe | 4355-PS3TY-5-31-0003-1 | PIPE | 4in Sch40 Pipe Seamless Bevelled Ends Low Temp Carbon Steel ASTM A333 Gr 6 Dimensions to ASME B36.10M NACE MR0175/ISO15156 | Low Temp Carbon Steel ASTM A333 Gr 6 | m | 22.1 | 3 | 356 | 3.2
BID-MAL-PS3C | 576 | PI | Flange | 4355-PS3TY-5-31-0003-1 | FLANGE | 3/4in Sch160 WN Flange CL150 Raised Face Low Temp Carbon Steel ASTM A350 Gr LF2 CL1 Dims to ASME B16.5 NACE MR0175/ISO15156 | Low Temp Carbon Steel ASTM A350 Gr LF2 CL1 | Pcs | 1 | 0 | 1 | 3.2
BID-MAL-PS3C | 577 | PI | Fitting | 4355-PS3TY-5-31-0003-1 | ELBOW | 2in Sch80 Elbow 90 Degrees Long Radius Seamless BW Low Temp Carbon Steel ASTM A420 WPL6 Dims to ASME B16.9 NACE MR0175/ISO15156 | Low Temp Carbon Steel ASTM A420 WPL6 | Pcs | 3 | 3 | 3 | 3.2
BID-MAL-PS3C | 578 | PI | Fitting | 4355-PS3TY-5-31-0003-1 | REDUCER | 2in Sch80 x 3/4in Sch160 Concentric Reducer Seamless BW Low Temp Carbon Steel ASTM A420 WPL6 Dims to ASME B16.9 NACE MR0175/ISO15156 | Low Temp Carbon Steel ASTM A420 WPL6 | Pcs | 1 | 1 | 1 | 3.2
BID-MAL-PS3C | 579 | PI | Pipe | 4355-PS3TY-5-31-0003-1 | PIPE | 2in Sch80 Pipe Seamless Bevelled Ends Low Temp Carbon Steel ASTM A333 Gr 6 Dimensions to ASME B36.10M NACE MR0175/ISO15156 | Low Temp Carbon Steel ASTM A333 Gr 6 | m | 3.9 | 3.9 | 29 | 3.2
BID-MAL-PS3C | 580 | PI | Flange | 4355-PS3TY-5-31-0003-1 | FLANGE | 2in Sch80 WN Flange CL150 Raised Face Low Temp Carbon Steel ASTM A350 Gr LF2 CL1 Dims to ASME B16.5 NACE MR0175/ISO15156 | Low Temp Carbon Steel ASTM A350 Gr LF2 CL1 | Pcs | 2 | 0 | 5 | 3.2
BID-MAL-PS3C | 581 | PI | Fitting | 4355-PS3TY-5-31-0003-1 | ELBOW | 2in Sch80 Elbow 90 Degrees Long Radius Seamless BW Low Temp Carbon Steel ASTM A420 WPL6 Dims to ASME B16.9 NACE MR0175/ISO15156 | Low Temp Carbon Steel ASTM A420 WPL6 | Pcs | 1 | 1 | 1 | 3.2
BID-MAL-PS3C | 582 | PI | Fitting | 4355-PS3TY-5-31-0003-1 | TEE | 2in Sch80 Equal Tee Seamless BW Low Temp Carbon Steel ASTM A420 WPL6 Dims to ASME B16.9 NACE MR0175/ISO15156 | Low Temp Carbon Steel ASTM A420 WPL6 | Pcs | 1 | 1 | 2 | 3.2
BID-MAL-PS3C | 583 | PI | Gasket | 4355-PS3TY-5-31-0003-1 | GASKET | 2in x 4.5mm Nom Thk Gasket Spiral Wound CL150 SS TP316/316L Windings EXFOLIATED EXPANDED GRAPHITE Filler SS TP316/316L Inner Ring CS Outer Ring Dims to ASME B16.20 | SS TP316/316L Windings EXFOLIATED EXPANDED GRAPHITE Filler SS TP316/316L Inner Ring CS Outer | Pcs | 2 | 0 | 0.2 | 3.1
BID-MAL-PS3C | 584 | PI | Pipe | 4355-PS3TY-5-31-0003-1 | PIPE | 2in Sch80 Pipe Seamless Bevelled Ends Low Temp Carbon Steel ASTM A333 Gr 6 Dimensions to ASME B36.10M NACE MR0175/ISO15156 | Low Temp Carbon Steel ASTM A333 Gr 6 | m | 6.7 | 6.7 | 50 | 3.2
BID-MAL-PS3C | 585 | PI | Fitting | 4355-PS3TY-5-31-0003-1 | ELBOW | 6in Sch40 Elbow 90 Degrees Long Radius Seamless BW Low Temp Carbon Steel ASTM A420 WPL6 Dims to ASME B16.9 NACE MR0175/ISO15156 | Low Temp Carbon Steel ASTM A420 WPL6 | Pcs | 4 | 1 | 41 | 3.2
BID-MAL-PS3C | 586 | PI | Fitting | 4355-PS3TY-5-31-0003-1 | TEE | 6in Sch40 x 3in Sch80 Reducing Tee Seamless BW Low Temp Carbon Steel ASTM A420 WPL6 Dims to ASME B16.9 NACE MR0175/ISO15156 | Low Temp Carbon Steel ASTM A420 WPL6 | Pcs | 1 | 1 | 18 | 3.2
BID-MAL-PS3C | 587 | PI | Pipe | 4355-PS3TY-5-31-0003-1 | PIPE | 6in Sch40 Pipe Seamless Bevelled Ends Low Temp Carbon Steel ASTM A333 Gr 6 Dimensions to ASME B36.10M NACE MR0175/ISO15156 | Low Temp Carbon Steel ASTM A333 Gr 6 | m | 15.4 | 2 | 435 | 3.2
BID-MAL-PS3C | 588 | PI | Fitting | 4355-PS3TY-5-31-0003-1 | ELBOW | 6in Sch40 Elbow 90 Degrees Long Radius Seamless BW Low Temp Carbon Steel ASTM A420 WPL6 Dims to ASME B16.9 NACE MR0175/ISO15156 | Low Temp Carbon Steel ASTM A420 WPL6 | Pcs | 6 | 2 | 61 | 3.2
BID-MAL-PS3C | 589 | PI | Fitting | 4355-PS3TY-5-31-0003-1 | TEE | 6in Sch40 x 3in Sch80 Reducing Tee Seamless BW Low Temp Carbon Steel ASTM A420 WPL6 Dims to ASME B16.9 NACE MR0175/ISO15156 | Low Temp Carbon Steel ASTM A420 WPL6 | Pcs | 1 | 1 | 18 | 3.2
BID-MAL-PS3C | 590 | PI | Pipe | 4355-PS3TY-5-31-0003-1 | PIPE | 6in Sch40 Pipe Seamless Bevelled Ends Low Temp Carbon Steel ASTM A333 Gr 6 Dimensions to ASME B36.10M NACE MR0175/ISO15156 | Low Temp Carbon Steel ASTM A333 Gr 6 | m | 16.8 | 2 | 476 | 3.2
BID-MAL-PS3C | 591 | PI | Fitting | 4355-PS3TY-5-31-0003-1 | ELBOW | 10in Sch30 Elbow 90 Degrees Long Radius Seamless BW Low Temp Carbon Steel ASTM A420 WPL6 Dims to ASME B16.9 NACE MR0175/ISO15156 | Low Temp Carbon Steel ASTM A420 WPL6 | Pcs | 4 | 0 | 125 | 3.2
BID-MAL-PS3C | 592 | PI | Pipe | 4355-PS3TY-5-31-0003-1 | PIPE | 10in Sch30 Pipe Seamless Bevelled Ends Low Temp Carbon Steel ASTM A333 Gr 6 Dimensions to ASME B36.10M NACE MR0175/ISO15156 | Low Temp Carbon Steel ASTM A333 Gr 6 | m | 13.2 | 0 | 671 | 3.2
BID-MAL-PS3C | 593 | PI | Fitting | 4355-PS3TY-5-31-0003-1 | ELBOW | 10in Sch30 Elbow 90 Degrees Long Radius Seamless BW Low Temp Carbon Steel ASTM A420 WPL6 Dims to ASME B16.9 NACE MR0175/ISO15156 | Low Temp Carbon Steel ASTM A420 WPL6 | Pcs | 4 | 0 | 125 | 3.2
BID-MAL-PS3C | 594 | PI | Pipe | 4355-PS3TY-5-31-0003-1 | PIPE | 10in Sch30 Pipe Seamless Bevelled Ends Low Temp Carbon Steel ASTM A333 Gr 6 Dimensions to ASME B36.10M NACE MR0175/ISO15156 | Low Temp Carbon Steel ASTM A333 Gr 6 | m | 15.2 | 0 | 774 | 3.2
BID-MAL-PS3C | 595 | PI | Flange | 4355-PS3TY-5-31-0003-1 | BLIND FLANGE | 3/4in Blind Flange CL150 Raised Face Low Temp Carbon Steel ASTM A350 Gr LF2 CL1 Dims to ASME B16.5 NACE MR0175/ISO15156 | Low Temp Carbon Steel ASTM A350 Gr LF2 CL1 | Pcs | 1 | 0 | 1 | 3.2
BID-MAL-PS3C | 596 | PI | Flange | 4355-PS3TY-5-31-0003-1 | FLANGE | 3/4in Sch160 WN Flange CL150 Raised Face Low Temp Carbon Steel ASTM A350 Gr LF2 CL1 Dims to ASME B16.5 NACE MR0175/ISO15156 | Low Temp Carbon Steel ASTM A350 Gr LF2 CL1 | Pcs | 5 | 0 | 4 | 3.2
BID-MAL-PS3C | 597 | PI | Fitting | 4355-PS3TY-5-31-0003-1 | ELBOW | 3/4in Sch160 Elbow 90 Degrees Long Radius Seamless BW Low Temp Carbon Steel ASTM A420 WPL6 Dims to ASME B16.9 NACE MR0175/ISO15156 | Low Temp Carbon Steel ASTM A420 WPL6 | Pcs | 1 | 1 | 0.25 | 3.2
BID-MAL-PS3C | 598 | PI | Fitting | 4355-PS3TY-5-31-0003-1 | TEE | 3/4in Sch160 Equal Tee Seamless BW Low Temp Carbon Steel ASTM A420 WPL6 Dims to ASME B16.9 NACE MR0175/ISO15156 | Low Temp Carbon Steel ASTM A420 WPL6 | Pcs | 1 | 1 | 0.29 | 3.2
BID-MAL-PS3C | 599 | PI | Fitting | 4355-PS3TY-5-31-0003-1 | ELBOW | 3/4in Sch160 Elbow 45 Degrees Long Radius SeamlessBW Low Temp Carbon Steel ASTM A420 WPL6 Dims to ASME B16.9 NACE MR0175/ISO15156 | Low Temp Carbon Steel ASTM A420 WPL6 | Pcs | 1 | 1 | 0.12 | 3.2
BID-MAL-PS3C | 600 | PI | Gasket | 4355-PS3TY-5-31-0003-1 | GASKET | 3/4in x 4.5mm Nom Thk Gasket Spiral Wound CL150 SS TP316/316L Windings EXFOLIATED EXPANDED GRAPHITE Filler SS TP316/316L Inner Ring CS Outer Ring Dims to ASME B16.20 | SS TP316/316L Windings EXFOLIATED EXPANDED GRAPHITE Filler SS TP316/316L Inner Ring CS Outer | Pcs | 7 | 0 | 0.28 | 3.1
BID-MAL-PS3C | 601 | PI | Pipe | 4355-PS3TY-5-31-0003-1 | PIPE | 3/4in Sch160 Pipe Seamless Bevelled Ends Low Temp Carbon Steel ASTM A333 Gr 6 Dimensions to ASME B36.10M NACE MR0175/ISO15156 | Low Temp Carbon Steel ASTM A333 Gr 6 | m | 0.3 | 0.3 | 1 | 3.2
BID-MAL-PS3C | 602 | PI | Valve | 4355-PS3TY-5-31-0003-1 | BALL | 3/4in Ball RB Valve Flanged CL150 Raised Face Dims to ISO 17292 Low Temp Carbon SteelASTM A350 Gr LF2 CL.1/A352 Gr LCC Alloy 825: PTF Floating Ball Extended Bonnet Lever Operated Short Pattern NACE MR0175/ISO15156 Datasht To Follow | Low Temp Carbon SteelASTM A350 Gr LF2 CL.1/A352 Gr LCC Alloy 825: PTF Floating Ball | Pcs | 3 | 3 | 6 | 3.2
BID-MAL-PS3C | 603 | PI | Fitting | 4355-PS3TY-5-31-0003-1 | ELBOW | 3/4in Sch160 Elbow 90 Degrees Seamless BW Dims to ASME B16.9 | Carbon Steel ASTM A234 Gr WPB | Pcs | 7 | 7 | 1 | 3.1
BID-MAL-PS3C | 604 | PI | Fitting | 4355-PS3TY-5-31-0003-1 | ELBOW | 3/4in Sch160 Elbow 45 Degrees Seamless BW Dims to ASME B16.9 | Carbon Steel ASTM A234 Gr WPB | Pcs | 1 | 1 | 0.1 | 3.1
BID-MAL-PS3C | 605 | PI | Flange | 4355-PS3TY-5-31-0003-1 | FLANGE | 3/4in Sch160 WN Flange CL150 Raised Face Dims to ASME B16.5 | Carbon Steel ASTM A105 | Pcs | 3 | 0 | 2 | 3.1
BID-MAL-PS3C | 606 | PI | Pipe | 4355-PS3TY-5-31-0003-1 | PIPE | 3/4in Sch160 Pipe Seamless Bevelled Ends Dims to ASME B36.10 NACE MR0175/ISO15156 | Carbon Steel ASTM A106 Gr B | m | 22.6 | 22.6 | 66 | 3.2
BID-MAL-PS3C | 607 | PI | Gasket | 4355-PS3TY-5-31-0003-1 | GASKET | 3/4in x 4.5mm Nom Thk Gasket Spiral Wound CL900 Dims to ASME B16.20 | SS 316L Windings EXFOLIATED EXPANDED GRAPHITE Filler SS 316L Inner Ring CS Outer Ring | Pcs | 3 | 0 | 0.12 | 3.2
BID-MAL-PS3C | 608 | PI | Flange | 4355-PS3TY-5-31-0003-1 | FLANGE | 1in Lapped Joint Backing Flange CL150 Raised Face Stainless Steel ASTM A182 Gr F316 Dims to ASME B16.5 | Stainless Steel ASTM A182 Gr F316 | Pcs | 2 | 0 | 2 | 3.1
BID-MAL-PS3C | 609 | PI | Fitting | 4355-PS3TY-5-31-0003-1 | ELBOW | 1in Sch10S Elbow 90 Degrees Long Radius SeamlessBW Titanium ASTM B363 Gr WPT2 Dims to ASME B16.9 | Titanium ASTM B363 Gr WPT2 | Pcs | 4 | 4 | 1 | 3.1
BID-MAL-PS3C | 610 | PI | Gasket | 4355-PS3TY-5-31-0003-1 | GASKET | 1in x 3.2mm Nom Thk GasketRaised Face CL150 expanded PTFE Dims to ASME B16.5 | PTFE | Pcs | 1 | 0 | 0.01 | 3.1
BID-MAL-PS3C | 611 | PI | Pipe | 4355-PS3TY-5-31-0003-1 | PIPE | 1in Sch10S Pipe Seamless Bevelled Ends TitaniumASTM B861 Gr 2 / ASTM B862 Gr 2ASME B36.19M | TitaniumASTM B861 Gr 2 | m | 29.4 | 29.4 | 61 | 3.1
BID-MAL-PS3C | 612 | PI | Flange | 4355-PS3TY-5-31-0003-1 | BLIND FLANGE | 6in Blind Flange CL1500 Raised Face Low Temp Carbon Steel ASTM A350 Gr LF2 CL1 Dims to ASME B16.5 NACE MR0175/ISO15156 | Low Temp Carbon Steel ASTM A350 Gr LF2 CL1 | Pcs | 1 | 0 | 75 | 3.2
BID-MAL-PS3C | 613 | PI | Gasket | 4355-PS3TY-5-31-0003-1 | GASKET | 6in x 4.5mm Nom Thk Gasket Spiral Wound CL1500 Stainless Steel 316 Windings Flexible Graphite Filler Stainless Steel 316 Inner Ring CS Outer Ring Dims to ASME B16.20 | Stainless Steel 316 Windings Flexible Graphite Filler Stainless Steel 316 Inner Ring CS Outer Ring | Pcs | 1 | 0 | 1 | 3.2
BID-MAL-PS3C | 614 | PI | Flange | 4355-PS3TY-5-31-0003-1 | BLIND FLANGE | 10in Blind Flange CL1500 Raised Face Low Temp Carbon Steel ASTM A350 Gr LF2 CL1 Dims to ASME B16.5 NACE MR0175/ISO15156 | Low Temp Carbon Steel ASTM A350 Gr LF2 CL1 | Pcs | 1 | 0 | 232 | 3.2
BID-MAL-PS3C | 615 | PI | Gasket | 4355-PS3TY-5-31-0003-1 | GASKET | 10in x 4.5mm Nom Thk Gasket Spiral Wound CL1500 Stainless Steel 316 Windings Flexible Graphite Filler Stainless Steel 316 Inner Ring CS Outer Ring Dims to ASME B16.20 | Stainless Steel 316 Windings Flexible Graphite Filler Stainless Steel 316 Inner Ring CS Outer Ring | Pcs | 1 | 0 | 1 | 3.2
BID-MAL-PS3C | 616 | PI | Flange | 4355-PS3TY-5-31-0003-1 | BLIND FLANGE | 6in Blind Flange CL1500 Raised Face Low Temp Carbon Steel ASTM A350 Gr LF2 CL1 Dims to ASME B16.5 NACE MR0175/ISO15156 | Low Temp Carbon Steel ASTM A350 Gr LF2 CL1 | Pcs | 1 | 0 | 75 | 3.2
BID-MAL-PS3C | 617 | PI | Gasket | 4355-PS3TY-5-31-0003-1 | GASKET | 6in x 4.5mm Nom Thk Gasket Spiral Wound CL1500 Stainless Steel 316 Windings Flexible Graphite Filler Stainless Steel 316 Inner Ring CS Outer Ring Dims to ASME B16.20 | Stainless Steel 316 Windings Flexible Graphite Filler Stainless Steel 316 Inner Ring CS Outer Ring | Pcs | 1 | 0 | 1 | 3.2
BID-MAL-PS3C | 618 | PI | Flange | 4355-PS3TY-5-31-0003-1 | BLIND FLANGE | 6in Blind Flange CL1500 Raised Face Low Temp Carbon Steel ASTM A350 Gr LF2 CL1 Dims to ASME B16.5 NACE MR0175/ISO15156 | Low Temp Carbon Steel ASTM A350 Gr LF2 CL1 | Pcs | 1 | 0 | 75 | 3.2
BID-MAL-PS3C | 619 | PI | Gasket | 4355-PS3TY-5-31-0003-1 | GASKET | 6in x 4.5mm Nom Thk Gasket Spiral Wound CL1500 Stainless Steel 316 Windings Flexible Graphite Filler Stainless Steel 316 Inner Ring CS Outer Ring Dims to ASME B16.20 | Stainless Steel 316 Windings Flexible Graphite Filler Stainless Steel 316 Inner Ring CS Outer Ring | Pcs | 1 | 0 | 1 | 3.2
BID-MAL-PS3C | 620 | PI | Flange | 4355-PS3TY-5-31-0003-1 | BLIND FLANGE | 10in Blind Flange CL1500 Raised Face Low Temp Carbon Steel ASTM A350 Gr LF2 CL1 Dims to ASME B16.5 NACE MR0175/ISO15156 | Low Temp Carbon Steel ASTM A350 Gr LF2 CL1 | Pcs | 2 | 0 | 464 | 3.2
BID-MAL-PS3C | 621 | PI | Gasket | 4355-PS3TY-5-31-0003-1 | GASKET | 10in x 4.5mm Nom Thk Gasket Spiral Wound CL1500 Stainless Steel 316 Windings Flexible Graphite Filler Stainless Steel 316 Inner Ring CS Outer Ring Dims to ASME B16.20 | Stainless Steel 316 Windings Flexible Graphite Filler Stainless Steel 316 Inner Ring CS Outer Ring | Pcs | 2 | 0 | 2 | 3.2
BID-MAL-PS3C | 622 | PI | Gasket | 4355-PS3TY-5-31-0003-1 | GASKET | 8in x 4.5mm Nom Thk Gasket Spiral Wound CL1500 Stainless Steel 316 Windings Flexible Graphite Filler Stainless Steel 316 Inner Ring CS Outer Ring Dims to ASME B16.20 | Stainless Steel 316 Windings Flexible Graphite Filler Stainless Steel 316 Inner Ring CS Outer Ring | Pcs | 2 | 0 | 1 | 3.2
BID-MAL-PS3C | 623 | PI | Pipe | 4355-PS3TY-5-31-0003-1 | PIPE | 8in 30.00mm WT Pipe Seamless Bevelled Ends Low Temp Carbon Steel ASTM A333 Gr 6 Dimensions to ASME B36.10M NACE MR0175/ISO15156 | Low Temp Carbon Steel ASTM A333 Gr 6 | m | 0.3 | 1 | 43 | 3.2
BID-MAL-PS3C | 624 | PI | Flange | 4355-PS3TY-5-31-0003-1 | BLIND FLANGE | 6in Blind Flange CL1500 Raised Face Low Temp Carbon Steel ASTM A350 Gr LF2 CL1 Dims to ASME B16.5 NACE MR0175/ISO15156 | Low Temp Carbon Steel ASTM A350 Gr LF2 CL1 | Pcs | 1 | 0 | 75 | 3.2
BID-MAL-PS3C | 625 | PI | Gasket | 4355-PS3TY-5-31-0003-1 | GASKET | 6in x 4.5mm Nom Thk Gasket Spiral Wound CL1500 Stainless Steel 316 Windings Flexible Graphite Filler Stainless Steel 316 Inner Ring CS Outer Ring Dims to ASME B16.20 | Stainless Steel 316 Windings Flexible Graphite Filler Stainless Steel 316 Inner Ring CS Outer Ring | Pcs | 1 | 0 | 1 | 3.2
BID-MAL-PS3C | 626 | PI | Gasket | 4355-PS3TY-5-31-0003-1 | GASKET | 8in x 4.5mm Nom Thk Gasket Spiral Wound CL1500 Stainless Steel 316 Windings Flexible Graphite Filler Stainless Steel 316 Inner Ring CS Outer Ring Dims to ASME B16.20 | Stainless Steel 316 Windings Flexible Graphite Filler Stainless Steel 316 Inner Ring CS Outer Ring | Pcs | 2 | 0 | 1 | 3.2
BID-MAL-PS3C | 627 | PI | Pipe | 4355-PS3TY-5-31-0003-1 | PIPE | 2in 14.00mm WT Pipe Seamless Bevelled Ends Low Temp Carbon Steel ASTM A333 Gr 6 Dimensions to ASME B36.10M NACE MR0175/ISO15156 | Low Temp Carbon Steel ASTM A333 Gr 6 | m | 0.1 | 0.1 | 2 | 3.2
BID-MAL-PS3C | 628 | PI | Gasket | 4355-PS3TY-5-31-0003-1 | GASKET | 8in x 4.5mm Nom Thk Gasket Spiral Wound CL1500 Stainless Steel 316 Windings Flexible Graphite Filler Stainless Steel 316 Inner Ring CS Outer Ring Dims to ASME B16.20 | Stainless Steel 316 Windings Flexible Graphite Filler Stainless Steel 316 Inner Ring CS Outer Ring | Pcs | 2 | 0 | 1 | 3.2
BID-MAL-PS3C | 629 | PI | Pipe | 4355-PS3TY-5-31-0003-1 | PIPE | 2in 14.00mm WT Pipe Seamless Bevelled Ends Low Temp Carbon Steel ASTM A333 Gr 6 Dimensions to ASME B36.10M NACE MR0175/ISO15156 | Low Temp Carbon Steel ASTM A333 Gr 6 | m | 0.1 | 0.1 | 2 | 3.2
BID-MAL-PS3C | 630 | PI | Gasket | 4355-PS3TY-5-31-0003-1 | GASKET | 8in x 4.5mm Nom Thk Gasket Spiral Wound CL1500 Stainless Steel 316 Windings Flexible Graphite Filler Stainless Steel 316 Inner Ring CS Outer Ring Dims to ASME B16.20 | Stainless Steel 316 Windings Flexible Graphite Filler Stainless Steel 316 Inner Ring CS Outer Ring | Pcs | 2 | 0 | 1 | 3.2
BID-MAL-PS3C | 631 | PI | Pipe | 4355-PS3TY-5-31-0003-1 | PIPE | 2in 14.00mm WT Pipe Seamless Bevelled Ends Low Temp Carbon Steel ASTM A333 Gr 6 Dimensions to ASME B36.10M NACE MR0175/ISO15156 | Low Temp Carbon Steel ASTM A333 Gr 6 | m | 0.1 | 0.1 | 2 | 3.2
BID-MAL-PS3C | 632 | PI | Gasket | 4355-PS3TY-5-31-0003-1 | GASKET | 6in x 4.5mm Nom Thk Gasket Spiral Wound CL1500 Stainless Steel 316 Windings Flexible Graphite Filler Stainless Steel 316 Inner Ring CS Outer Ring Dims to ASME B16.20 | Stainless Steel 316 Windings Flexible Graphite Filler Stainless Steel 316 Inner Ring CS Outer Ring | Pcs | 2 | 0 | 1 | 3.2
BID-MAL-PS3C | 633 | PI | Pipe | 4355-PS3TY-5-31-0003-1 | PIPE | 6in 24.00mm WT Pipe Seamless Bevelled Ends Low Temp Carbon Steel ASTM A333 Gr 6 Dimensions to ASME B36.10M NACE MR0175/ISO15156 | Low Temp Carbon Steel ASTM A333 Gr 6 | m | 0.1 | 1 | 7 | 3.2
BID-MAL-PS3C | 634 | PI | Gasket | 4355-PS3TY-5-31-0003-1 | GASKET | 6in x 4.5mm Nom Thk Gasket Spiral Wound CL1500 Stainless Steel 316 Windings Flexible Graphite Filler Stainless Steel 316 Inner Ring CS Outer Ring Dims to ASME B16.20 | Stainless Steel 316 Windings Flexible Graphite Filler Stainless Steel 316 Inner Ring CS Outer Ring | Pcs | 2 | 0 | 1 | 3.2
BID-MAL-PS3C | 635 | PI | Pipe | 4355-PS3TY-5-31-0003-1 | PIPE | 2in 14.00mm WT Pipe Seamless Bevelled Ends Low Temp Carbon Steel ASTM A333 Gr 6 Dimensions to ASME B36.10M NACE MR0175/ISO15156 | Low Temp Carbon Steel ASTM A333 Gr 6 | m | 0.1 | 0.1 | 2 | 3.2
BID-MAL-PS3C | 636 | PI | Flange | 4355-PS3TY-5-31-0003-1 | FLANGE | 10in 34.00mm WT WN Flange CL1500 Raised Face Low Temp Carbon Steel ASTM A350 Gr LF2 CL1 Dims to ASME B16.5 NACE MR0175/ISO15156 | Low Temp Carbon Steel ASTM A350 Gr LF2 CL1 | Pcs | 2 | 0 | 472 | 3.2
BID-MAL-PS3C | 637 | PI | Fitting | 4355-PS3TY-5-31-0003-1 | ELBOW | 10in 34.00mm WT Elbow 90 Degrees Long Radius Seamless BW Low Temp Carbon Steel ASTM A420 WPL6 Dims to ASME B16.9 NACE MR0175/ISO15156 | Low Temp Carbon Steel ASTM A420 WPL6 | Pcs | 2 | 0 | 247 | 3.2
BID-MAL-PS3C | 638 | PI | Gasket | 4355-PS3TY-5-31-0003-1 | GASKET | 10in x 4.5mm Nom Thk Gasket Spiral Wound CL1500 Stainless Steel 316 Windings Flexible Graphite Filler Stainless Steel 316 Inner Ring CS Outer Ring Dims to ASME B16.20 | Stainless Steel 316 Windings Flexible Graphite Filler Stainless Steel 316 Inner Ring CS Outer Ring | Pcs | 1 | 0 | 1 | 3.2
BID-MAL-PS3C | 639 | PI | Pipe | 4355-PS3TY-5-31-0003-1 | PIPE | 10in 34.00mm WT Pipe Seamless Bevelled Ends Low Temp Carbon Steel ASTM A333 Gr 6 Dimensions to ASME B36.10M NACE MR0175/ISO15156 | Low Temp Carbon Steel ASTM A333 Gr 6 | m | 4.7 | 0 | 954 | 3.2
BID-MAL-PS3C | 640 | PI | Gasket | 4355-PS3TY-5-31-0003-1 | GASKET | 8in x 4.5mm Nom Thk Gasket Spiral Wound CL1500 Stainless Steel 316 Windings Flexible Graphite Filler Stainless Steel 316 Inner Ring CS Outer Ring Dims to ASME B16.20 | Stainless Steel 316 Windings Flexible Graphite Filler Stainless Steel 316 Inner Ring CS Outer Ring | Pcs | 2 | 0 | 1 | 3.2
BID-MAL-PS3C | 641 | PI | Gasket | 4355-PS3TY-5-31-0003-1 | GASKET | 8in x 4.5mm Nom Thk Gasket Spiral Wound CL1500 Stainless Steel 316 Windings Flexible Graphite Filler Stainless Steel 316 Inner Ring CS Outer Ring Dims to ASME B16.20 | Stainless Steel 316 Windings Flexible Graphite Filler Stainless Steel 316 Inner Ring CS Outer Ring | Pcs | 2 | 0 | 1 | 3.2
BID-MAL-PS3C | 642 | PI | Flange | 4355-PS3TY-5-31-0003-1 | BLIND FLANGE | 6in Blind Flange CL1500 Raised Face Low Temp Carbon Steel ASTM A350 Gr LF2 CL1 Dims to ASME B16.5 NACE MR0175/ISO15156 | Low Temp Carbon Steel ASTM A350 Gr LF2 CL1 | Pcs | 1 | 0 | 75 | 3.2
BID-MAL-PS3C | 643 | PI | Gasket | 4355-PS3TY-5-31-0003-1 | GASKET | 6in x 4.5mm Nom Thk Gasket Spiral Wound CL1500 Stainless Steel 316 Windings Flexible Graphite Filler Stainless Steel 316 Inner Ring CS Outer Ring Dims to ASME B16.20 | Stainless Steel 316 Windings Flexible Graphite Filler Stainless Steel 316 Inner Ring CS Outer Ring | Pcs | 1 | 0 | 1 | 3.2
BID-MAL-PS3C | 644 | PI | Flange | 4355-PS3TY-5-31-0003-1 | FLANGE | 6in Sch120 WN Flange CL900 Raised Face Low Temp Carbon Steel ASTM A350 Gr LF2 CL1 Dims to ASME B16.5 NACE MR0175/ISO15156 | Low Temp Carbon Steel ASTM A350 Gr LF2 CL1 | Pcs | 1 | 0 | 50 | 3.2
BID-MAL-PS3C | 645 | PI | Flange | 4355-PS3TY-5-31-0003-1 | BLIND FLANGE | 10in Blind Flange CL1500 Raised Face Low Temp Carbon Steel ASTM A350 Gr LF2 CL1 Dims to ASME B16.5 NACE MR0175/ISO15156 | Low Temp Carbon Steel ASTM A350 Gr LF2 CL1 | Pcs | 1 | 0 | 232 | 3.2
BID-MAL-PS3C | 646 | PI | Flange | 4355-PS3TY-5-31-0003-1 | FLANGE | 10in 34.00mm WT WN Flange CL1500 Raised Face Low Temp Carbon Steel ASTM A350 Gr LF2 CL1 Dims to ASME B16.5 NACE MR0175/ISO15156 | Low Temp Carbon Steel ASTM A350 Gr LF2 CL1 | Pcs | 1 | 0 | 236 | 3.2
BID-MAL-PS3C | 647 | PI | Gasket | 4355-PS3TY-5-31-0003-1 | GASKET | 10in x 4.5mm Nom Thk Gasket Spiral Wound CL1500 Stainless Steel 316 Windings Flexible Graphite Filler Stainless Steel 316 Inner Ring CS Outer Ring Dims to ASME B16.20 | Stainless Steel 316 Windings Flexible Graphite Filler Stainless Steel 316 Inner Ring CS Outer Ring | Pcs | 1 | 0 | 1 | 3.2
BID-MAL-PS3C | 648 | PI | Gasket | 4355-PS3TY-5-31-0003-1 | GASKET | 6in x 4.5mm Nom Thk Gasket Spiral Wound CL1500 Stainless Steel 316 Windings Flexible Graphite Filler Stainless Steel 316 Inner Ring CS Outer Ring Dims to ASME B16.20 | Stainless Steel 316 Windings Flexible Graphite Filler Stainless Steel 316 Inner Ring CS Outer Ring | Pcs | 2 | 0 | 1 | 3.2
BID-MAL-PS3C | 649 | PI | Flange | 4355-PS3TY-5-31-0003-1 | BLIND FLANGE | 1in Blind Flange CL1500 Raised Face Low Temp Carbon Steel ASTM A350 Gr LF2 CL1 Dims to ASME B16.5 NACE MR0175/ISO15156 | Low Temp Carbon Steel ASTM A350 Gr LF2 CL1 | Pcs | 1 | 0 | 4 | 3.2
BID-MAL-PS3C | 650 | PI | Gasket | 4355-PS3TY-5-31-0003-1 | GASKET | 1in x 4.5mm Nom Thk Gasket Spiral Wound CL1500 Stainless Steel 316 Windings Flexible Graphite Filler Stainless Steel 316 Inner Ring CS Outer Ring Dims to ASME B16.20 | Stainless Steel 316 Windings Flexible Graphite Filler Stainless Steel 316 Inner Ring CS Outer Ring | Pcs | 1 | 0 | 0.05 | 3.2
BID-MAL-PS3C | 651 | PI | Gasket | 4355-PS3TY-5-31-0003-1 | GASKET | 8in x 4.5mm Nom Thk Gasket Spiral Wound CL1500 Stainless Steel 316 Windings Flexible Graphite Filler Stainless Steel 316 Inner Ring CS Outer Ring Dims to ASME B16.20 | Stainless Steel 316 Windings Flexible Graphite Filler Stainless Steel 316 Inner Ring CS Outer Ring | Pcs | 2 | 0 | 1 | 3.2
BID-MAL-PS3C | 652 | PI | Pipe | 4355-PS3TY-5-31-0003-1 | PIPE | 2in 14.00mm WT Pipe Seamless Bevelled Ends Low Temp Carbon Steel ASTM A333 Gr 6 Dimensions to ASME B36.10M NACE MR0175/ISO15156 | Low Temp Carbon Steel ASTM A333 Gr 6 | m | 0.2 | 0.2 | 3 | 3.2
BID-MAL-PS3C | 653 | PI | Gasket | 4355-PS3TY-5-31-0003-1 | GASKET | 8in x 4.5mm Nom Thk Gasket Spiral Wound CL1500 Stainless Steel 316 Windings Flexible Graphite Filler Stainless Steel 316 Inner Ring CS Outer Ring Dims to ASME B16.20 | Stainless Steel 316 Windings Flexible Graphite Filler Stainless Steel 316 Inner Ring CS Outer Ring | Pcs | 2 | 0 | 1 | 3.2
BID-MAL-PS3C | 654 | PI | Pipe | 4355-PS3TY-5-31-0003-1 | PIPE | 2in 14.00mm WT Pipe Seamless Bevelled Ends Low Temp Carbon Steel ASTM A333 Gr 6 Dimensions to ASME B36.10M NACE MR0175/ISO15156 | Low Temp Carbon Steel ASTM A333 Gr 6 | m | 0.1 | 0.1 | 2 | 3.2
BID-MAL-PS3C | 655 | PI | Pipe | 4355-PS3TY-5-31-0003-1 | PIPE | 2in 14.00mm WT Pipe Seamless Bevelled Ends Low Temp Carbon Steel ASTM A333 Gr 6 Dimensions to ASME B36.10M NACE MR0175/ISO15156 | Low Temp Carbon Steel ASTM A333 Gr 6 | m | 0.1 | 0.1 | 2 | 3.2
BID-MAL-PS3C | 656 | PI | Flange | 4355-PS3TY-5-31-0003-1 | BLIND FLANGE | 10in Blind Flange CL1500 Raised Face Low Temp Carbon Steel ASTM A350 Gr LF2 CL1 Dims to ASME B16.5 NACE MR0175/ISO15156 | Low Temp Carbon Steel ASTM A350 Gr LF2 CL1 | Pcs | 2 | 0 | 464 | 3.2
BID-MAL-PS3C | 657 | PI | Gasket | 4355-PS3TY-5-31-0003-1 | GASKET | 10in x 4.5mm Nom Thk Gasket Spiral Wound CL1500 Stainless Steel 316 Windings Flexible Graphite Filler Stainless Steel 316 Inner Ring CS Outer Ring Dims to ASME B16.20 | Stainless Steel 316 Windings Flexible Graphite Filler Stainless Steel 316 Inner Ring CS Outer Ring | Pcs | 2 | 0 | 2 | 3.2
BID-MAL-PS3C | 658 | PI | Flange | 4355-PS3TY-5-31-0003-1 | BLIND FLANGE | 12in Blind Flange CL1500 Raised Face Low Temp Carbon Steel ASTM A350 Gr LF2 CL1 Dims to ASME B16.5 NACE MR0175/ISO15156 | Low Temp Carbon Steel ASTM A350 Gr LF2 CL1 | Pcs | 1 | 0 | 314 | 3.2
BID-MAL-PS3C | 659 | PI | Gasket | 4355-PS3TY-5-31-0003-1 | GASKET | 12in x 4.5mm Nom Thk Gasket Spiral Wound CL1500 Stainless Steel 316 Windings Flexible Graphite Filler Stainless Steel 316 Inner Ring CS Outer Ring Dims to ASME B16.20 | Stainless Steel 316 Windings Flexible Graphite Filler Stainless Steel 316 Inner Ring CS Outer Ring | Pcs | 1 | 0 | 1 | 3.2
BID-MAL-PS3C | 660 | PI | Flange | 4355-PS3TY-5-31-0003-1 | BLIND FLANGE | 20in Blind Flange CL1500 Raised Face Low Temp Carbon Steel ASTM A350 Gr LF2 CL1 Dims to ASME B16.5 NACE MR0175/ISO15156 | Low Temp Carbon Steel ASTM A350 Gr LF2 CL1 | Pcs | 1 | 0 | 1022 | 3.2
BID-MAL-PS3C | 661 | PI | Flange | 4355-PS3TY-5-31-0003-1 | FLANGE | 20in 58.00mm WT WN Flange CL1500 Raised Face Low Temp Carbon Steel ASTM A350 Gr LF2 CL1 Dims to ASME B16.5 NACE MR0175/ISO15156 | Low Temp Carbon Steel ASTM A350 Gr LF2 CL1 | Pcs | 1 | 0 | 984 | 3.2
BID-MAL-PS3C | 662 | PI | Gasket | 4355-PS3TY-5-31-0003-1 | GASKET | 20in x 4.5mm Nom Thk Gasket Spiral Wound CL1500 Stainless Steel 316 Windings Flexible Graphite Filler Stainless Steel 316 Inner Ring CS Outer Ring Dims to ASME B16.20 | Stainless Steel 316 Windings Flexible Graphite Filler Stainless Steel 316 Inner Ring CS Outer Ring | Pcs | 1 | 0 | 3 | 3.2
BID-MAL-PS3C | 663 | PI | Pipe | 4355-PS3TY-5-31-0003-1 | PIPE | 20in 58.00mm WT Pipe Seamless Bevelled Ends Low Temp Carbon Steel ASTM A333 Gr 6 Dimensions to ASME B36.10M NACE MR0175/ISO15156 | Low Temp Carbon Steel ASTM A333 Gr 6 | m | 0.4 | 0 | 259 | 3.2
BID-MAL-PS3C | 664 | PI | Flange | 4355-PS3TY-5-31-0003-1 | BLIND FLANGE | 10in Blind Flange CL1500 Raised Face Low Temp Carbon Steel ASTM A350 Gr LF2 CL1 Dims to ASME B16.5 NACE MR0175/ISO15156 | Low Temp Carbon Steel ASTM A350 Gr LF2 CL1 | Pcs | 1 | 0 | 232 | 3.2
BID-MAL-PS3C | 665 | PI | Gasket | 4355-PS3TY-5-31-0003-1 | GASKET | 10in x 4.5mm Nom Thk Gasket Spiral Wound CL1500 Stainless Steel 316 Windings Flexible Graphite Filler Stainless Steel 316 Inner Ring CS Outer Ring Dims to ASME B16.20 | Stainless Steel 316 Windings Flexible Graphite Filler Stainless Steel 316 Inner Ring CS Outer Ring | Pcs | 1 | 0 | 1 | 3.2
BID-MAL-PS3C | 666 | PI | Flange | 4355-PS3TY-5-31-0003-1 | BLIND FLANGE | 8in Blind Flange CL1500 Raised Face Low Temp Carbon Steel ASTM A350 Gr LF2 CL1 Dims to ASME B16.5 NACE MR0175/ISO15156 | Low Temp Carbon Steel ASTM A350 Gr LF2 CL1 | Pcs | 1 | 0 | 136 | 3.2
BID-MAL-PS3C | 667 | PI | Gasket | 4355-PS3TY-5-31-0003-1 | GASKET | 8in x 4.5mm Nom Thk Gasket Spiral Wound CL1500 Stainless Steel 316 Windings Flexible Graphite Filler Stainless Steel 316 Inner Ring CS Outer Ring Dims to ASME B16.20 | Stainless Steel 316 Windings Flexible Graphite Filler Stainless Steel 316 Inner Ring CS Outer Ring | Pcs | 1 | 0 | 1 | 3.2
BID-MAL-PS3C | 668 | PI | Flange | 4355-PS3TY-5-31-0003-1 | BLIND FLANGE | 6in Blind Flange CL1500 Raised Face Low Temp Carbon Steel ASTM A350 Gr LF2 CL1 Dims to ASME B16.5 NACE MR0175/ISO15156 | Low Temp Carbon Steel ASTM A350 Gr LF2 CL1 | Pcs | 1 | 0 | 75 | 3.2
BID-MAL-PS3C | 669 | PI | Gasket | 4355-PS3TY-5-31-0003-1 | GASKET | 6in x 4.5mm Nom Thk Gasket Spiral Wound CL1500 Stainless Steel 316 Windings Flexible Graphite Filler Stainless Steel 316 Inner Ring CS Outer Ring Dims to ASME B16.20 | Stainless Steel 316 Windings Flexible Graphite Filler Stainless Steel 316 Inner Ring CS Outer Ring | Pcs | 1 | 0 | 1 | 3.2
BID-MAL-PS3C | 670 | PI | Flange | 4355-PS3TY-5-31-0003-1 | BLIND FLANGE | 10in Blind Flange CL1500 Raised Face Low Temp Carbon Steel ASTM A350 Gr LF2 CL1 Dims to ASME B16.5 NACE MR0175/ISO15156 | Low Temp Carbon Steel ASTM A350 Gr LF2 CL1 | Pcs | 2 | 0 | 464 | 3.2
BID-MAL-PS3C | 671 | PI | Gasket | 4355-PS3TY-5-31-0003-1 | GASKET | 10in x 4.5mm Nom Thk Gasket Spiral Wound CL1500 Stainless Steel 316 Windings Flexible Graphite Filler Stainless Steel 316 Inner Ring CS Outer Ring Dims to ASME B16.20 | Stainless Steel 316 Windings Flexible Graphite Filler Stainless Steel 316 Inner Ring CS Outer Ring | Pcs | 2 | 0 | 2 | 3.2
BID-MAL-PS3C | 672 | PI | Flange | 4355-PS3TY-5-31-0003-1 | BLIND FLANGE | 20in Blind Flange CL1500 Raised Face Low Temp Carbon Steel ASTM A350 Gr LF2 CL1 Dims to ASME B16.5 NACE MR0175/ISO15156 | Low Temp Carbon Steel ASTM A350 Gr LF2 CL1 | Pcs | 1 | 0 | 1022 | 3.2
BID-MAL-PS3C | 673 | PI | Flange | 4355-PS3TY-5-31-0003-1 | FLANGE | 20in 58.00mm WT WN Flange CL1500 Raised Face Low Temp Carbon Steel ASTM A350 Gr LF2 CL1 Dims to ASME B16.5 NACE MR0175/ISO15156 | Low Temp Carbon Steel ASTM A350 Gr LF2 CL1 | Pcs | 1 | 0 | 984 | 3.2
BID-MAL-PS3C | 674 | PI | Gasket | 4355-PS3TY-5-31-0003-1 | GASKET | 20in x 4.5mm Nom Thk Gasket Spiral Wound CL1500 Stainless Steel 316 Windings Flexible Graphite Filler Stainless Steel 316 Inner Ring CS Outer Ring Dims to ASME B16.20 | Stainless Steel 316 Windings Flexible Graphite Filler Stainless Steel 316 Inner Ring CS Outer Ring | Pcs | 1 | 0 | 3 | 3.2
BID-MAL-PS3C | 675 | PI | Flange | 4355-PS3TY-5-31-0003-1 | BLIND FLANGE | 12in Blind Flange CL1500 Raised Face Low Temp Carbon Steel ASTM A350 Gr LF2 CL1 Dims to ASME B16.5 NACE MR0175/ISO15156 | Low Temp Carbon Steel ASTM A350 Gr LF2 CL1 | Pcs | 1 | 0 | 314 | 3.2
BID-MAL-PS3C | 676 | PI | Gasket | 4355-PS3TY-5-31-0003-1 | GASKET | 12in x 4.5mm Nom Thk Gasket Spiral Wound CL1500 Stainless Steel 316 Windings Flexible Graphite Filler Stainless Steel 316 Inner Ring CS Outer Ring Dims to ASME B16.20 | Stainless Steel 316 Windings Flexible Graphite Filler Stainless Steel 316 Inner Ring CS Outer Ring | Pcs | 1 | 0 | 1 | 3.2
BID-MAL-PS3C | 677 | PI | Flange | 4355-PS3TY-5-31-0003-1 | BLIND FLANGE | 10in Blind Flange CL1500 Raised Face Low Temp Carbon Steel ASTM A350 Gr LF2 CL1 Dims to ASME B16.5 NACE MR0175/ISO15156 | Low Temp Carbon Steel ASTM A350 Gr LF2 CL1 | Pcs | 1 | 0 | 232 | 3.2
BID-MAL-PS3C | 678 | PI | Gasket | 4355-PS3TY-5-31-0003-1 | GASKET | 10in x 4.5mm Nom Thk Gasket Spiral Wound CL1500 Stainless Steel 316 Windings Flexible Graphite Filler Stainless Steel 316 Inner Ring CS Outer Ring Dims to ASME B16.20 | Stainless Steel 316 Windings Flexible Graphite Filler Stainless Steel 316 Inner Ring CS Outer Ring | Pcs | 1 | 0 | 1 | 3.2
BID-MAL-PS3C | 679 | PI | Flange | 4355-PS3TY-5-31-0003-1 | BLIND FLANGE | 6in Blind Flange CL1500 Raised Face Low Temp Carbon Steel ASTM A350 Gr LF2 CL1 Dims to ASME B16.5 NACE MR0175/ISO15156 | Low Temp Carbon Steel ASTM A350 Gr LF2 CL1 | Pcs | 1 | 0 | 75 | 3.2
BID-MAL-PS3C | 680 | PI | Gasket | 4355-PS3TY-5-31-0003-1 | GASKET | 6in x 4.5mm Nom Thk Gasket Spiral Wound CL1500 Stainless Steel 316 Windings Flexible Graphite Filler Stainless Steel 316 Inner Ring CS Outer Ring Dims to ASME B16.20 | Stainless Steel 316 Windings Flexible Graphite Filler Stainless Steel 316 Inner Ring CS Outer Ring | Pcs | 1 | 0 | 1 | 3.2
BID-MAL-PS3C | 681 | PI | Flange | 4355-PS3TY-5-31-0003-1 | BLIND FLANGE | 8in Blind Flange CL1500 Raised Face Low Temp Carbon Steel ASTM A350 Gr LF2 CL1 Dims to ASME B16.5 NACE MR0175/ISO15156 | Low Temp Carbon Steel ASTM A350 Gr LF2 CL1 | Pcs | 1 | 0 | 136 | 3.2
BID-MAL-PS3C | 682 | PI | Gasket | 4355-PS3TY-5-31-0003-1 | GASKET | 8in x 4.5mm Nom Thk Gasket Spiral Wound CL1500 Stainless Steel 316 Windings Flexible Graphite Filler Stainless Steel 316 Inner Ring CS Outer Ring Dims to ASME B16.20 | Stainless Steel 316 Windings Flexible Graphite Filler Stainless Steel 316 Inner Ring CS Outer Ring | Pcs | 1 | 0 | 1 | 3.2
BID-MAL-PS3C | 683 | PI | Flange | 4355-PS3TY-5-31-0003-1 | BLIND FLANGE | 6in Blind Flange CL1500 Raised Face Low Temp Carbon Steel ASTM A350 Gr LF2 CL1 Dims to ASME B16.5 NACE MR0175/ISO15156 | Low Temp Carbon Steel ASTM A350 Gr LF2 CL1 | Pcs | 1 | 0 | 75 | 3.2
BID-MAL-PS3C | 684 | PI | Gasket | 4355-PS3TY-5-31-0003-1 | GASKET | 6in x 4.5mm Nom Thk Gasket Spiral Wound CL1500 Stainless Steel 316 Windings Flexible Graphite Filler Stainless Steel 316 Inner Ring CS Outer Ring Dims to ASME B16.20 | Stainless Steel 316 Windings Flexible Graphite Filler Stainless Steel 316 Inner Ring CS Outer Ring | Pcs | 1 | 0 | 1 | 3.2
BID-MAL-PS3C | 685 | PI | Flange | 4355-PS3TY-5-31-0003-1 | BLIND FLANGE | 6in Blind Flange CL1500 Raised Face Low Temp Carbon Steel ASTM A350 Gr LF2 CL1 Dims to ASME B16.5 NACE MR0175/ISO15156 | Low Temp Carbon Steel ASTM A350 Gr LF2 CL1 | Pcs | 1 | 0 | 75 | 3.2
BID-MAL-PS3C | 686 | PI | Gasket | 4355-PS3TY-5-31-0003-1 | GASKET | 6in x 4.5mm Nom Thk Gasket Spiral Wound CL1500 Stainless Steel 316 Windings Flexible Graphite Filler Stainless Steel 316 Inner Ring CS Outer Ring Dims to ASME B16.20 | Stainless Steel 316 Windings Flexible Graphite Filler Stainless Steel 316 Inner Ring CS Outer Ring | Pcs | 1 | 0 | 1 | 3.2
BID-MAL-PS3C | 687 | PI | Flange | 4355-PS3TY-5-31-0003-1 | BLIND FLANGE | 6in Blind Flange CL1500 Raised Face Low Temp Carbon Steel ASTM A350 Gr LF2 CL1 Dims to ASME B16.5 NACE MR0175/ISO15156 | Low Temp Carbon Steel ASTM A350 Gr LF2 CL1 | Pcs | 1 | 0 | 75 | 3.2
BID-MAL-PS3C | 688 | PI | Gasket | 4355-PS3TY-5-31-0003-1 | GASKET | 6in x 4.5mm Nom Thk Gasket Spiral Wound CL1500 Stainless Steel 316 Windings Flexible Graphite Filler Stainless Steel 316 Inner Ring CS Outer Ring Dims to ASME B16.20 | Stainless Steel 316 Windings Flexible Graphite Filler Stainless Steel 316 Inner Ring CS Outer Ring | Pcs | 1 | 0 | 1 | 3.2
BID-MAL-PS3C | 689 | PI | Flange | 4355-PS3TY-5-31-0003-1 | BLIND FLANGE | 10in Blind Flange CL1500 Raised Face Low Temp Carbon Steel ASTM A350 Gr LF2 CL1 Dims to ASME B16.5 NACE MR0175/ISO15156 | Low Temp Carbon Steel ASTM A350 Gr LF2 CL1 | Pcs | 1 | 0 | 232 | 3.2
BID-MAL-PS3C | 690 | PI | Gasket | 4355-PS3TY-5-31-0003-1 | GASKET | 10in x 4.5mm Nom Thk Gasket Spiral Wound CL1500 Stainless Steel 316 Windings Flexible Graphite Filler Stainless Steel 316 Inner Ring CS Outer Ring Dims to ASME B16.20 | Stainless Steel 316 Windings Flexible Graphite Filler Stainless Steel 316 Inner Ring CS Outer Ring | Pcs | 1 | 0 | 1 | 3.2
BID-MAL-PS3C | 691 | PI | Flange | 4355-PS3TY-5-31-0003-1 | BLIND FLANGE | 10in Blind Flange CL1500 Raised Face Low Temp Carbon Steel ASTM A350 Gr LF2 CL1 Dims to ASME B16.5 NACE MR0175/ISO15156 | Low Temp Carbon Steel ASTM A350 Gr LF2 CL1 | Pcs | 1 | 0 | 232 | 3.2
BID-MAL-PS3C | 692 | PI | Gasket | 4355-PS3TY-5-31-0003-1 | GASKET | 10in x 4.5mm Nom Thk Gasket Spiral Wound CL1500 Stainless Steel 316 Windings Flexible Graphite Filler Stainless Steel 316 Inner Ring CS Outer Ring Dims to ASME B16.20 | Stainless Steel 316 Windings Flexible Graphite Filler Stainless Steel 316 Inner Ring CS Outer Ring | Pcs | 1 | 0 | 1 | 3.2
BID-MAL-PS3C | 693 | PI | Flange | 4355-PS3TY-5-31-0003-1 | BLIND FLANGE | 6in Blind Flange CL1500 Raised Face Low Temp Carbon Steel ASTM A350 Gr LF2 CL1 Dims to ASME B16.5 NACE MR0175/ISO15156 | Low Temp Carbon Steel ASTM A350 Gr LF2 CL1 | Pcs | 1 | 0 | 75 | 3.2
BID-MAL-PS3C | 694 | PI | Gasket | 4355-PS3TY-5-31-0003-1 | GASKET | 6in x 4.5mm Nom Thk Gasket Spiral Wound CL1500 Stainless Steel 316 Windings Flexible Graphite Filler Stainless Steel 316 Inner Ring CS Outer Ring Dims to ASME B16.20 | Stainless Steel 316 Windings Flexible Graphite Filler Stainless Steel 316 Inner Ring CS Outer Ring | Pcs | 1 | 0 | 1 | 3.2
BID-MAL-PS3C | 695 | PI | Flange | 4355-PS3TY-5-31-0003-1 | BLIND FLANGE | 6in Blind Flange CL1500 Raised Face Low Temp Carbon Steel ASTM A350 Gr LF2 CL1 Dims to ASME B16.5 NACE MR0175/ISO15156 | Low Temp Carbon Steel ASTM A350 Gr LF2 CL1 | Pcs | 1 | 0 | 75 | 3.2
BID-MAL-PS3C | 696 | PI | Gasket | 4355-PS3TY-5-31-0003-1 | GASKET | 6in x 4.5mm Nom Thk Gasket Spiral Wound CL1500 Stainless Steel 316 Windings Flexible Graphite Filler Stainless Steel 316 Inner Ring CS Outer Ring Dims to ASME B16.20 | Stainless Steel 316 Windings Flexible Graphite Filler Stainless Steel 316 Inner Ring CS Outer Ring | Pcs | 1 | 0 | 1 | 3.2
BID-MAL-PS3C | 697 | PI | Flange | 4355-PS3TY-5-31-0003-1 | BLIND FLANGE | 6in Blind Flange CL1500 Raised Face Low Temp Carbon Steel ASTM A350 Gr LF2 CL1 Dims to ASME B16.5 NACE MR0175/ISO15156 | Low Temp Carbon Steel ASTM A350 Gr LF2 CL1 | Pcs | 1 | 0 | 75 | 3.2
BID-MAL-PS3C | 698 | PI | Gasket | 4355-PS3TY-5-31-0003-1 | GASKET | 6in x 4.5mm Nom Thk Gasket Spiral Wound CL1500 Stainless Steel 316 Windings Flexible Graphite Filler Stainless Steel 316 Inner Ring CS Outer Ring Dims to ASME B16.20 | Stainless Steel 316 Windings Flexible Graphite Filler Stainless Steel 316 Inner Ring CS Outer Ring | Pcs | 1 | 0 | 1 | 3.2
BID-MAL-PS3C | 699 | PI | Flange | 4355-PS3TY-5-31-0003-1 | BLIND FLANGE | 8in Blind Flange CL1500 Raised Face Low Temp Carbon Steel ASTM A350 Gr LF2 CL1 Dims to ASME B16.5 NACE MR0175/ISO15156 | Low Temp Carbon Steel ASTM A350 Gr LF2 CL1 | Pcs | 1 | 0 | 136 | 3.2
BID-MAL-PS3C | 700 | PI | Gasket | 4355-PS3TY-5-31-0003-1 | GASKET | 8in x 4.5mm Nom Thk Gasket Spiral Wound CL1500 Stainless Steel 316 Windings Flexible Graphite Filler Stainless Steel 316 Inner Ring CS Outer Ring Dims to ASME B16.20 | Stainless Steel 316 Windings Flexible Graphite Filler Stainless Steel 316 Inner Ring CS Outer Ring | Pcs | 1 | 0 | 1 | 3.2
BID-MAL-PS3C | 701 | PI | Flange | 4355-PS3TY-5-31-0003-1 | BLIND FLANGE | 8in Blind Flange CL1500 Raised Face Low Temp Carbon Steel ASTM A350 Gr LF2 CL1 Dims to ASME B16.5 NACE MR0175/ISO15156 | Low Temp Carbon Steel ASTM A350 Gr LF2 CL1 | Pcs | 1 | 0 | 136 | 3.2
BID-MAL-PS3C | 702 | PI | Gasket | 4355-PS3TY-5-31-0003-1 | GASKET | 8in x 4.5mm Nom Thk Gasket Spiral Wound CL1500 Stainless Steel 316 Windings Flexible Graphite Filler Stainless Steel 316 Inner Ring CS Outer Ring Dims to ASME B16.20 | Stainless Steel 316 Windings Flexible Graphite Filler Stainless Steel 316 Inner Ring CS Outer Ring | Pcs | 1 | 0 | 1 | 3.2
BID-MAL-PS3C | 703 | PI | Flange | 4355-PS3TY-5-31-0003-1 | BLIND FLANGE | 1in Blind Flange CL1500 Raised Face Low Temp Carbon Steel ASTM A350 Gr LF2 CL1 Dims to ASME B16.5 NACE MR0175/ISO15156 | Low Temp Carbon Steel ASTM A350 Gr LF2 CL1 | Pcs | 1 | 0 | 4 | 3.2
BID-MAL-PS3C | 704 | PI | Gasket | 4355-PS3TY-5-31-0003-1 | GASKET | 1in x 4.5mm Nom Thk Gasket Spiral Wound CL1500 Stainless Steel 316 Windings Flexible Graphite Filler Stainless Steel 316 Inner Ring CS Outer Ring Dims to ASME B16.20 | Stainless Steel 316 Windings Flexible Graphite Filler Stainless Steel 316 Inner Ring CS Outer Ring | Pcs | 1 | 0 | 0.05 | 3.2
BID-MAL-PS3C | 705 | PI | Flange | 4355-PS3TY-5-31-0003-1 | BLIND FLANGE | 1/2in Blind Flange CL1500 Raised Face Low Temp Carbon Steel ASTM A350 Gr LF2 CL1 Dims to ASME B16.5 NACE MR0175/ISO15156 | Low Temp Carbon Steel ASTM A350 Gr LF2 CL1 | Pcs | 1 | 0 | 2 | 3.2
BID-MAL-PS3C | 706 | PI | Gasket | 4355-PS3TY-5-31-0003-1 | GASKET | 1/2in x 4.5mm Nom Thk Gasket Spiral Wound CL1500 Stainless Steel 316 Windings Flexible Graphite Filler Stainless Steel 316 Inner Ring CS Outer Ring Dims to ASME B16.20 | Stainless Steel 316 Windings Flexible Graphite Filler Stainless Steel 316 Inner Ring CS Outer Ring | Pcs | 1 | 0 | 0.03 | 3.2
BID-MAL-PS3C | 707 | PI | Flange | 4355-PS3TY-5-31-0003-1 | BLIND FLANGE | 1/2in Blind Flange CL1500 Raised Face Low Temp Carbon Steel ASTM A350 Gr LF2 CL1 Dims to ASME B16.5 NACE MR0175/ISO15156 | Low Temp Carbon Steel ASTM A350 Gr LF2 CL1 | Pcs | 1 | 0 | 2 | 3.2
BID-MAL-PS3C | 708 | PI | Gasket | 4355-PS3TY-5-31-0003-1 | GASKET | 1/2in x 4.5mm Nom Thk Gasket Spiral Wound CL1500 Stainless Steel 316 Windings Flexible Graphite Filler Stainless Steel 316 Inner Ring CS Outer Ring Dims to ASME B16.20 | Stainless Steel 316 Windings Flexible Graphite Filler Stainless Steel 316 Inner Ring CS Outer Ring | Pcs | 1 | 0 | 0.03 | 3.2
BID-MAL-PS3C | 709 | PI | Flange | 4355-PS3TY-5-31-0003-1 | BLIND FLANGE | 1in Blind Flange CL1500 Raised Face Low Temp Carbon Steel ASTM A350 Gr LF2 CL1 Dims to ASME B16.5 NACE MR0175/ISO15156 | Low Temp Carbon Steel ASTM A350 Gr LF2 CL1 | Pcs | 1 | 0 | 4 | 3.2
BID-MAL-PS3C | 710 | PI | Gasket | 4355-PS3TY-5-31-0003-1 | GASKET | 1in x 4.5mm Nom Thk Gasket Spiral Wound CL1500 Stainless Steel 316 Windings Flexible Graphite Filler Stainless Steel 316 Inner Ring CS Outer Ring Dims to ASME B16.20 | Stainless Steel 316 Windings Flexible Graphite Filler Stainless Steel 316 Inner Ring CS Outer Ring | Pcs | 1 | 0 | 0.05 | 3.2
BID-MAL-PS3C | 711 | PI | Flange | 4355-PS3TY-5-31-0003-1 | BLIND FLANGE | 12in Blind Flange CL1500 Raised Face Low Temp Carbon Steel ASTM A350 Gr LF2 CL1 Dims to ASME B16.5 NACE MR0175/ISO15156 | Low Temp Carbon Steel ASTM A350 Gr LF2 CL1 | Pcs | 1 | 0 | 314 | 3.2
BID-MAL-PS3C | 712 | PI | Gasket | 4355-PS3TY-5-31-0003-1 | GASKET | 12in x 4.5mm Nom Thk Gasket Spiral Wound CL1500 Stainless Steel 316 Windings Flexible Graphite Filler Stainless Steel 316 Inner Ring CS Outer Ring Dims to ASME B16.20 | Stainless Steel 316 Windings Flexible Graphite Filler Stainless Steel 316 Inner Ring CS Outer Ring | Pcs | 1 | 0 | 1 | 3.2
BID-MAL-PS3C | 713 | PI | Gasket | 4355-PS3TY-5-31-0003-1 | GASKET | 6in x 4.5mm Nom Thk Gasket Spiral Wound CL1500 Stainless Steel 316 Windings Flexible Graphite Filler Stainless Steel 316 Inner Ring CS Outer Ring Dims to ASME B16.20 | Stainless Steel 316 Windings Flexible Graphite Filler Stainless Steel 316 Inner Ring CS Outer Ring | Pcs | 2 | 0 | 1 | 3.2
BID-MAL-PS3C | 714 | PI | Pipe | 4355-PS3TY-5-31-0003-1 | PIPE | 6in 24.00mm WT Pipe Seamless Bevelled Ends Low Temp Carbon Steel ASTM A333 Gr 6 Dimensions to ASME B36.10M NACE MR0175/ISO15156 | Low Temp Carbon Steel ASTM A333 Gr 6 | m | 0.0867 | 1 | 7 | 3.2
BID-MAL-PS3C | 715 | PI | Flange | 4355-PS3TY-5-31-0003-1 | FLANGE | 1in 12.00mm WT WN Flange CL1500 Raised Face Low Temp Carbon Steel ASTM A350 Gr LF2 CL1 Dims to ASME B16.5 NACE MR0175/ISO15156 | Low Temp Carbon Steel ASTM A350 Gr LF2 CL1 | Pcs | 3 | 0 | 12 | 3.2
BID-MAL-PS3C | 716 | PI | Fitting | 4355-PS3TY-5-31-0003-1 | TEE | 1in 12.00mm WT Equal Tee Seamless BW Low Temp Carbon Steel ASTM A420 WPL6 Dims to ASME B16.9 NACE MR0175/ISO15156 | Low Temp Carbon Steel ASTM A420 WPL6 | Pcs | 1 | 1 | 1 | 3.2
BID-MAL-PS3C | 717 | PI | Gasket | 4355-PS3TY-5-31-0003-1 | GASKET | 1in x 4.5mm Nom Thk Gasket Spiral Wound CL1500 Stainless Steel 316 Windings Flexible Graphite Filler Stainless Steel 316 Inner Ring CS Outer Ring Dims to ASME B16.20 | Stainless Steel 316 Windings Flexible Graphite Filler Stainless Steel 316 Inner Ring CS Outer Ring | Pcs | 3 | 0 | 0.15 | 3.2
BID-MAL-PS3C | 718 | PI | Gasket | 4355-PS3TY-5-31-0003-1 | GASKET | 1in x 4.5mm Nom Thk Gasket Spiral Wound CL1500 Stainless Steel 316 Windings Flexible Graphite Filler Stainless Steel 316 Inner Ring CS Outer Ring Dims to ASME B16.20 | Stainless Steel 316 Windings Flexible Graphite Filler Stainless Steel 316 Inner Ring CS Outer Ring | Pcs | 2 | 0 | 0.1 | 3.2
BID-MAL-PS3C | 719 | PI | Pipe | 4355-PS3TY-5-31-0003-1 | PIPE | 1in 12.00mm WT Pipe Seamless Bevelled Ends Low Temp Carbon Steel ASTM A333 Gr 6 Dimensions to ASME B36.10M NACE MR0175/ISO15156 | Low Temp Carbon Steel ASTM A333 Gr 6 | m | 0.0416 | 0.0416 | 0.26 | 3.2
BID-MAL-PS3C | 720 | PI | Gasket | 4355-PS3TY-5-31-0003-1 | GASKET | 8in x 4.5mm Nom Thk Gasket Spiral Wound CL1500 Stainless Steel 316 Windings Flexible Graphite Filler Stainless Steel 316 Inner Ring CS Outer Ring Dims to ASME B16.20 | Stainless Steel 316 Windings Flexible Graphite Filler Stainless Steel 316 Inner Ring CS Outer Ring | Pcs | 2 | 0 | 1 | 3.2
BID-MAL-PS3C | 721 | PI | Flange | 4355-PS3TY-5-31-0003-1 | FLANGE | 1in 12.00mm WT WN Flange CL1500 Raised Face Low Temp Carbon Steel ASTM A350 Gr LF2 CL1 Dims to ASME B16.5 NACE MR0175/ISO15156 | Low Temp Carbon Steel ASTM A350 Gr LF2 CL1 | Pcs | 3 | 0 | 12 | 3.2
BID-MAL-PS3C | 722 | PI | Fitting | 4355-PS3TY-5-31-0003-1 | TEE | 1in 12.00mm WT Equal Tee Seamless BW Low Temp Carbon Steel ASTM A420 WPL6 Dims to ASME B16.9 NACE MR0175/ISO15156 | Low Temp Carbon Steel ASTM A420 WPL6 | Pcs | 1 | 1 | 1 | 3.2
BID-MAL-PS3C | 723 | PI | Gasket | 4355-PS3TY-5-31-0003-1 | GASKET | 1in x 4.5mm Nom Thk Gasket Spiral Wound CL1500 Stainless Steel 316 Windings Flexible Graphite Filler Stainless Steel 316 Inner Ring CS Outer Ring Dims to ASME B16.20 | Stainless Steel 316 Windings Flexible Graphite Filler Stainless Steel 316 Inner Ring CS Outer Ring | Pcs | 3 | 0 | 0.15 | 3.2
BID-MAL-PS3C | 724 | PI | Gasket | 4355-PS3TY-5-31-0003-1 | GASKET | 1in x 4.5mm Nom Thk Gasket Spiral Wound CL1500 Stainless Steel 316 Windings Flexible Graphite Filler Stainless Steel 316 Inner Ring CS Outer Ring Dims to ASME B16.20 | Stainless Steel 316 Windings Flexible Graphite Filler Stainless Steel 316 Inner Ring CS Outer Ring | Pcs | 2 | 0 | 0.1 | 3.2
BID-MAL-PS3C | 725 | PI | Pipe | 4355-PS3TY-5-31-0003-1 | PIPE | 1in 12.00mm WT Pipe Seamless Bevelled Ends Low Temp Carbon Steel ASTM A333 Gr 6 Dimensions to ASME B36.10M NACE MR0175/ISO15156 | Low Temp Carbon Steel ASTM A333 Gr 6 | m | 0.0416 | 0.0416 | 0.26 | 3.2
BID-MAL-PS3C | 726 | PI | Gasket | 4355-PS3TY-5-31-0003-1 | GASKET | 8in x 4.5mm Nom Thk Gasket Spiral Wound CL1500 Stainless Steel 316 Windings Flexible Graphite Filler Stainless Steel 316 Inner Ring CS Outer Ring Dims to ASME B16.20 | Stainless Steel 316 Windings Flexible Graphite Filler Stainless Steel 316 Inner Ring CS Outer Ring | Pcs | 2 | 0 | 1 | 3.2
BID-MAL-PS3C | 727 | PI | Pipe | 4355-PS3TY-5-31-0003-1 | PIPE | 2in 14.00mm WT Pipe Seamless Bevelled Ends Low Temp Carbon Steel ASTM A333 Gr 6 Dimensions to ASME B36.10M NACE MR0175/ISO15156 | Low Temp Carbon Steel ASTM A333 Gr 6 | m | 0.1 | 0.1 | 2 | 3.2
BID-MAL-PS3C | 728 | PI | Pipe | 4355-PS3TY-5-31-0003-1 | PIPE | 2in 14.00mm WT Pipe Seamless Bevelled Ends Low Temp Carbon Steel ASTM A333 Gr 6 Dimensions to ASME B36.10M NACE MR0175/ISO15156 | Low Temp Carbon Steel ASTM A333 Gr 6 | m | 0.1 | 0.1 | 2 | 3.2
BID-MAL-PS3C | 729 | PI | Gasket | 4355-PS3TY-5-31-0003-1 | GASKET | 2in x 4.5mm Nom Thk Gasket Spiral WoundCL900 / CL1500 SS 316L Windings EXFOLIATED EXPANDED GRAPHITE Filler SS 316L Inner Ring CS Outer Ring Dims to ASME B16.20 | SS 316L Windings EXFOLIATED EXPANDED GRAPHITE Filler SS 316L Inner Ring CS Outer Ring | Pcs | 2 | 0 | 0.44 | 3.2
BID-MAL-PS3C | 730 | PI | Flange | 4355-PS3TY-5-31-0003-1 | FLANGE | 2in Sch160 WN Flange CL150 Raised Face Low Temp Carbon Steel ASTM A350 Gr LF2 CL1 Dims to ASME B16.5 NACE MR0175/ISO15156 | Low Temp Carbon Steel ASTM A350 Gr LF2 CL1 | Pcs | 1 | 0 | 3 | 3.2
BID-MAL-PS3C | 731 | PI | Gasket | 4355-PS3TY-5-31-0003-1 | GASKET | 2in x 4.5mm Nom Thk Gasket Spiral Wound CL150 Stainless Steel 316 Windings Graphite Filler Stainless Steel 316 Inner Ring CS Outer Ring Dims to ASME B16.20 | Stainless Steel 316 Windings Graphite Filler Stainless Steel 316 Inner Ring CS Outer Ring | Pcs | 1 | 0 | 0.1 | 3.1
BID-MAL-PS3C | 732 | PI | Fitting | 4355-PS3TY-5-31-0003-1 | SPECTACLE BLIND | 2in Spectacle Blind CL1500 Raised Face Low Temp Carbon Steel ASTM A516 Gr 60/65/70 Dims to ASME B16.48 NACE MR0175/ISO15156 | Low Temp Carbon Steel ASTM A516 Gr 60/65/70 | Pcs | 1 | 1 | 3 | 3.2
BID-MAL-PS3C | 733 | PI | Flange | 4355-PS3TY-5-31-0003-1 | FLANGE | 8in 30.00mm WT WN Flange CL1500 Raised Face Low Temp Carbon Steel ASTM A350 Gr LF2 CL1 Dims to ASME B16.5 NACE MR0175/ISO15156 | Low Temp Carbon Steel ASTM A350 Gr LF2 CL1 | Pcs | 1 | 0 | 136 | 3.2
BID-MAL-PS3C | 734 | PI | Flange | 4355-PS3TY-5-31-0003-1 | FLANGE | 1in 12.00mm WT WN Flange CL1500 Raised Face Low Temp Carbon Steel ASTM A350 Gr LF2 CL1 Dims to ASME B16.5 NACE MR0175/ISO15156 | Low Temp Carbon Steel ASTM A350 Gr LF2 CL1 | Pcs | 1 | 0 | 4 | 3.2
BID-MAL-PS3C | 735 | PI | Flange | 4355-PS3TY-5-31-0003-1 | BLIND FLANGE | 1in Blind Flange CL1500 Raised Face Low Temp Carbon Steel ASTM A350 Gr LF2 CL1 Dims to ASME B16.5 NACE MR0175/ISO15156 | Low Temp Carbon Steel ASTM A350 Gr LF2 CL1 | Pcs | 1 | 0 | 4 | 3.2
BID-MAL-PS3C | 736 | PI | Flange | 4355-PS3TY-5-31-0003-1 | FLANGE | 2in 14.00mm WT WN Flange CL1500 Raised Face Low Temp Carbon Steel ASTM A350 Gr LF2 CL1 Dims to ASME B16.5 NACE MR0175/ISO15156 | Low Temp Carbon Steel ASTM A350 Gr LF2 CL1 | Pcs | 6 | 0 | 72 | 3.2
BID-MAL-PS3C | 737 | PI | Flange | 4355-PS3TY-5-31-0003-1 | FLANGE | 18in 52.00mm WT WN Flange CL1500 Raised Face Low Temp Carbon Steel ASTM A350 Gr LF2 CL1 Dims to ASME B16.5 NACE MR0175/ISO15156 | Low Temp Carbon Steel ASTM A350 Gr LF2 CL1 | Pcs | 1 | 0 | 788 | 3.2
BID-MAL-PS3C | 738 | PI | Flange | 4355-PS3TY-5-31-0003-1 | FLANGE | 20in 58.00mm WT WN Flange CL1500 Raised Face Low Temp Carbon Steel ASTM A350 Gr LF2 CL1 Dims to ASME B16.5 NACE MR0175/ISO15156 | Low Temp Carbon Steel ASTM A350 Gr LF2 CL1 | Pcs | 1 | 0 | 984 | 3.2
BID-MAL-PS3C | 739 | PI | Fitting | 4355-PS3TY-5-31-0003-1 | ELBOW | 8in 30.00mm WT Elbow 45 Degrees Long Radius SeamlessBW Low Temp Carbon Steel ASTM A420 WPL6 Dims to ASME B16.9 NACE MR0175/ISO15156 | Low Temp Carbon Steel ASTM A420 WPL6 | Pcs | 2 | 1 | 69 | 3.2
BID-MAL-PS3C | 740 | PI | Fitting | 4355-PS3TY-5-31-0003-1 | ELBOW | 2in 14.00mm WT Elbow 90 Degrees Long Radius Seamless BW Low Temp Carbon Steel ASTM A420 WPL6 Dims to ASME B16.9 NACE MR0175/ISO15156 | Low Temp Carbon Steel ASTM A420 WPL6 | Pcs | 3 | 3 | 6 | 3.2
BID-MAL-PS3C | 741 | PI | Fitting | 4355-PS3TY-5-31-0003-1 | CAP | 20in 58.00mm WT Cap Seamless BW Low Temp Carbon Steel ASTM A420 WPL6 Dims to ASME B16.9 NACE MR0175/ISO15156 | Low Temp Carbon Steel ASTM A420 WPL6 | Pcs | 1 | 0 | 176 | 3.2
BID-MAL-PS3C | 742 | PI | Fitting | 4355-PS3TY-5-31-0003-1 | TEE | 2in 14.00mm WT x 1in 12.00mm WT Reducing Tee Seamless BW Low Temp Carbon Steel ASTM A420 WPL6 Dims to ASME B16.9 NACE MR0175/ISO15156 | Low Temp Carbon Steel ASTM A420 WPL6 | Pcs | 1 | 1 | 3 | 3.2
BID-MAL-PS3C | 743 | PI | Fitting | 4355-PS3TY-5-31-0003-1 | TEE | 20in 58.00mm WT x 18in 52.00mm WT Reducing Tee Seamless BW Low Temp Carbon Steel ASTM A420 WPL6 Dims to ASME B16.9 NACE MR0175/ISO15156 | Low Temp Carbon Steel ASTM A420 WPL6 | Pcs | 1 | 0 | 837 | 3.2
BID-MAL-PS3C | 744 | PI | Gasket | 4355-PS3TY-5-31-0003-1 | GASKET | 1in x 4.5mm Nom Thk Gasket Spiral Wound CL1500 Stainless Steel 316 Windings Flexible Graphite Filler Stainless Steel 316 Inner Ring CS Outer Ring Dims to ASME B16.20 | Stainless Steel 316 Windings Flexible Graphite Filler Stainless Steel 316 Inner Ring CS Outer Ring | Pcs | 2 | 0 | 0.1 | 3.2
BID-MAL-PS3C | 745 | PI | Gasket | 4355-PS3TY-5-31-0003-1 | GASKET | 2in x 4.5mm Nom Thk Gasket Spiral Wound CL1500 Stainless Steel 316 Windings Flexible Graphite Filler Stainless Steel 316 Inner Ring CS Outer Ring Dims to ASME B16.20 | Stainless Steel 316 Windings Flexible Graphite Filler Stainless Steel 316 Inner Ring CS Outer Ring | Pcs | 7 | 0 | 1 | 3.2
BID-MAL-PS3C | 746 | PI | Fitting | 4355-PS3TY-5-31-0003-1 | OLET | 18in 52.00mm WT x 2in 14.00mm WT WeldoletBW Low Temp Carbon Steel ASTM A350 Gr LF2 CL1 Dims to MSS SP-97 NACE MR0175/ISO15156 | Low Temp Carbon Steel ASTM A350 Gr LF2 CL1 | Pcs | 1 | 0 | 1 | 3.2
BID-MAL-PS3C | 747 | PI | Pipe | 4355-PS3TY-5-31-0003-1 | PIPE | 1in 12.00mm WT Pipe Seamless Bevelled Ends Low Temp Carbon Steel ASTM A333 Gr 6 Dimensions to ASME B36.10M NACE MR0175/ISO15156 | Low Temp Carbon Steel ASTM A333 Gr 6 | m | 0.1 | 0.1 | 1 | 3.2
BID-MAL-PS3C | 748 | PI | Pipe | 4355-PS3TY-5-31-0003-1 | PIPE | 20in 58.00mm WT Pipe Seamless Bevelled Ends Low Temp Carbon Steel ASTM A333 Gr 6 Dimensions to ASME B36.10M NACE MR0175/ISO15156 | Low Temp Carbon Steel ASTM A333 Gr 6 | m | 0.8 | 0 | 518 | 3.2
BID-MAL-PS3C | 749 | PI | Valve | 4355-PS3TY-5-31-0003-1 | CHECK | 2in Check Valve Piston Bolted Cover Flanged CL1500 Raised Face Dims to API 602 Low Temp Carbon Steel ASTM A350 Gr LF2 Cl.1 Alloy 825 NACE MR0175/ISO15156 Datasht To Follow | Low Temp Carbon Steel ASTM A350 Gr LF2 Cl.1 Alloy 825 | Pcs | 2 | 2 | 74 | 3.2
BID-MAL-PS3C | 750 | PI | Valve | 4355-PS3TY-5-31-0003-1 | GLOBE | 1in Globe Valve Flanged CL1500 Raised Face Dims to API 602 Low Temp Carbon Steel ASTM A350 Gr LF2 Cl.1 Alloy 825 Plug Type Disc Handwheel Operated Straight Pattern Extended Bonnet NACE MR0175/ISO15156 Datasht To Follow | Low Temp Carbon Steel ASTM A350 Gr LF2 Cl.1 Alloy 825 | Pcs | 1 | 1 | 38 | 3.2
BID-MAL-PS3C | 751 | PI | Fitting | 4355-PS3TY-5-31-0003-1 | OLET | 20in - 20in x 8in 26.00mm WT Branch Outlet BW SCH 160 Low Temp Carbon Steel ASTM A350 Gr LF2 CL1 Dims to MSS SP-97 NACE MR0175/ISO15156 | Low Temp Carbon Steel ASTM A350 Gr LF2 CL1 | Pcs | 1 | 0 | 15 | 3.2
BID-MAL-PS3C | 752 | PI | Fitting | 4355-PS3TY-5-31-0003-1 | SPECTACLE BLIND | 2in Spectacle Blind CL1500 Raised Face Low Temp Carbon Steel ASTM A516 Gr 60/65/70 Dims to ASME B16.48 NACE MR0175/ISO15156 | Low Temp Carbon Steel ASTM A516 Gr 60/65/70 | Pcs | 1 | 1 | 3 | 3.2
BID-MAL-PS3C | 753 | PI | Flange | 4355-PS3TY-5-31-0003-1 | FLANGE | 8in 30.00mm WT WN Flange CL1500 Raised Face Low Temp Carbon Steel ASTM A350 Gr LF2 CL1 Dims to ASME B16.5 NACE MR0175/ISO15156 | Low Temp Carbon Steel ASTM A350 Gr LF2 CL1 | Pcs | 1 | 0 | 136 | 3.2
BID-MAL-PS3C | 754 | PI | Flange | 4355-PS3TY-5-31-0003-1 | FLANGE | 1in 12.00mm WT WN Flange CL1500 Raised Face Low Temp Carbon Steel ASTM A350 Gr LF2 CL1 Dims to ASME B16.5 NACE MR0175/ISO15156 | Low Temp Carbon Steel ASTM A350 Gr LF2 CL1 | Pcs | 1 | 0 | 4 | 3.2
BID-MAL-PS3C | 755 | PI | Flange | 4355-PS3TY-5-31-0003-1 | BLIND FLANGE | 1in Blind Flange CL1500 Raised Face Low Temp Carbon Steel ASTM A350 Gr LF2 CL1 Dims to ASME B16.5 NACE MR0175/ISO15156 | Low Temp Carbon Steel ASTM A350 Gr LF2 CL1 | Pcs | 1 | 0 | 4 | 3.2
BID-MAL-PS3C | 756 | PI | Flange | 4355-PS3TY-5-31-0003-1 | FLANGE | 2in 14.00mm WT WN Flange CL1500 Raised Face Low Temp Carbon Steel ASTM A350 Gr LF2 CL1 Dims to ASME B16.5 NACE MR0175/ISO15156 | Low Temp Carbon Steel ASTM A350 Gr LF2 CL1 | Pcs | 5 | 0 | 60 | 3.2
BID-MAL-PS3C | 757 | PI | Flange | 4355-PS3TY-5-31-0003-1 | FLANGE | 18in 52.00mm WT WN Flange CL1500 Raised Face Low Temp Carbon Steel ASTM A350 Gr LF2 CL1 Dims to ASME B16.5 NACE MR0175/ISO15156 | Low Temp Carbon Steel ASTM A350 Gr LF2 CL1 | Pcs | 1 | 0 | 788 | 3.2
BID-MAL-PS3C | 758 | PI | Flange | 4355-PS3TY-5-31-0003-1 | FLANGE | 20in 58.00mm WT WN Flange CL1500 Raised Face Low Temp Carbon Steel ASTM A350 Gr LF2 CL1 Dims to ASME B16.5 NACE MR0175/ISO15156 | Low Temp Carbon Steel ASTM A350 Gr LF2 CL1 | Pcs | 1 | 0 | 984 | 3.2
BID-MAL-PS3C | 759 | PI | Fitting | 4355-PS3TY-5-31-0003-1 | ELBOW | 8in 30.00mm WT Elbow 90 Degrees Long Radius Seamless BW Low Temp Carbon Steel ASTM A420 WPL6 Dims to ASME B16.9 NACE MR0175/ISO15156 | Low Temp Carbon Steel ASTM A420 WPL6 | Pcs | 2 | 1 | 138 | 3.2
BID-MAL-PS3C | 760 | PI | Fitting | 4355-PS3TY-5-31-0003-1 | ELBOW | 2in 14.00mm WT Elbow 90 Degrees Long Radius Seamless BW Low Temp Carbon Steel ASTM A420 WPL6 Dims to ASME B16.9 NACE MR0175/ISO15156 | Low Temp Carbon Steel ASTM A420 WPL6 | Pcs | 4 | 4 | 8 | 3.2
BID-MAL-PS3C | 761 | PI | Fitting | 4355-PS3TY-5-31-0003-1 | CAP | 20in 58.00mm WT Cap Seamless BW Low Temp Carbon Steel ASTM A420 WPL6 Dims to ASME B16.9 NACE MR0175/ISO15156 | Low Temp Carbon Steel ASTM A420 WPL6 | Pcs | 1 | 0 | 176 | 3.2
BID-MAL-PS3C | 762 | PI | Fitting | 4355-PS3TY-5-31-0003-1 | TEE | 2in 14.00mm WT x 1in 12.00mm WT Reducing Tee Seamless BW Low Temp Carbon Steel ASTM A420 WPL6 Dims to ASME B16.9 NACE MR0175/ISO15156 | Low Temp Carbon Steel ASTM A420 WPL6 | Pcs | 1 | 1 | 3 | 3.2
BID-MAL-PS3C | 763 | PI | Fitting | 4355-PS3TY-5-31-0003-1 | TEE | 20in 58.00mm WT x 18in 52.00mm WT Reducing Tee Seamless BW Low Temp Carbon Steel ASTM A420 WPL6 Dims to ASME B16.9 NACE MR0175/ISO15156 | Low Temp Carbon Steel ASTM A420 WPL6 | Pcs | 1 | 0 | 837 | 3.2
BID-MAL-PS3C | 764 | PI | Gasket | 4355-PS3TY-5-31-0003-1 | GASKET | 1in x 4.5mm Nom Thk Gasket Spiral Wound CL1500 Stainless Steel 316 Windings Flexible Graphite Filler Stainless Steel 316 Inner Ring CS Outer Ring Dims to ASME B16.20 | Stainless Steel 316 Windings Flexible Graphite Filler Stainless Steel 316 Inner Ring CS Outer Ring | Pcs | 2 | 0 | 0.1 | 3.2
BID-MAL-PS3C | 765 | PI | Gasket | 4355-PS3TY-5-31-0003-1 | GASKET | 2in x 4.5mm Nom Thk Gasket Spiral Wound CL1500 Stainless Steel 316 Windings Flexible Graphite Filler Stainless Steel 316 Inner Ring CS Outer Ring Dims to ASME B16.20 | Stainless Steel 316 Windings Flexible Graphite Filler Stainless Steel 316 Inner Ring CS Outer Ring | Pcs | 7 | 0 | 1 | 3.2
BID-MAL-PS3C | 766 | PI | Fitting | 4355-PS3TY-5-31-0003-1 | OLET | 18in 52.00mm WT x 2in 14.00mm WT WeldoletBW Low Temp Carbon Steel ASTM A350 Gr LF2 CL1 Dims to MSS SP-97 NACE MR0175/ISO15156 | Low Temp Carbon Steel ASTM A350 Gr LF2 CL1 | Pcs | 1 | 0 | 1 | 3.2
BID-MAL-PS3C | 767 | PI | Pipe | 4355-PS3TY-5-31-0003-1 | PIPE | 1in 12.00mm WT Pipe Seamless Bevelled Ends Low Temp Carbon Steel ASTM A333 Gr 6 Dimensions to ASME B36.10M NACE MR0175/ISO15156 | Low Temp Carbon Steel ASTM A333 Gr 6 | m | 0.1 | 0.1 | 1 | 3.2
BID-MAL-PS3C | 768 | PI | Pipe | 4355-PS3TY-5-31-0003-1 | PIPE | 20in 58.00mm WT Pipe Seamless Bevelled Ends Low Temp Carbon Steel ASTM A333 Gr 6 Dimensions to ASME B36.10M NACE MR0175/ISO15156 | Low Temp Carbon Steel ASTM A333 Gr 6 | m | 0.8 | 0 | 518 | 3.2
BID-MAL-PS3C | 769 | PI | Valve | 4355-PS3TY-5-31-0003-1 | CHECK | 2in Check Valve Piston Bolted Cover Flanged CL1500 Raised Face Dims to API 602 Low Temp Carbon Steel ASTM A350 Gr LF2 Cl.1 Alloy 825 NACE MR0175/ISO15156 Datasht To Follow | Low Temp Carbon Steel ASTM A350 Gr LF2 Cl.1 Alloy 825 | Pcs | 2 | 2 | 74 | 3.2
BID-MAL-PS3C | 770 | PI | Valve | 4355-PS3TY-5-31-0003-1 | GLOBE | 1in Globe Valve Flanged CL1500 Raised Face Dims to API 602 Low Temp Carbon Steel ASTM A350 Gr LF2 Cl.1 Alloy 825 Plug Type Disc Handwheel Operated Straight Pattern Extended Bonnet NACE MR0175/ISO15156 Datasht To Follow | Low Temp Carbon Steel ASTM A350 Gr LF2 Cl.1 Alloy 825 | Pcs | 1 | 1 | 38 | 3.2
BID-MAL-PS3C | 771 | PI | Fitting | 4355-PS3TY-5-31-0003-1 | OLET | 20in - 20in x 8in 26.00mm WT Branch Outlet BW SCH 160 Low Temp Carbon Steel ASTM A350 Gr LF2 CL1 Dims to MSS SP-97 NACE MR0175/ISO15156 | Low Temp Carbon Steel ASTM A350 Gr LF2 CL1 | Pcs | 1 | 0 | 15 | 3.2
BID-MAL-PS3C | 772 | PI | Gasket | 4355-PS3TY-5-31-0003-1 | GASKET | 2in x 4.5mm Nom Thk Gasket Spiral WoundCL900 / CL1500 SS 316L Windings EXFOLIATED EXPANDED GRAPHITE Filler SS 316L Inner Ring CS Outer Ring Dims to ASME B16.20 | SS 316L Windings EXFOLIATED EXPANDED GRAPHITE Filler SS 316L Inner Ring CS Outer Ring | Pcs | 2 | 0 | 0.44 | 3.2
BID-MAL-PS3C | 773 | PI | Fitting | 4355-PS3TY-5-31-0003-1 | SPECTACLE BLIND | 2in Spectacle Blind CL1500 Raised Face Low Temp Carbon Steel ASTM A516 Gr 60/65/70 Dims to ASME B16.48 NACE MR0175/ISO15156 | Low Temp Carbon Steel ASTM A516 Gr 60/65/70 | Pcs | 1 | 1 | 3 | 3.2
BID-MAL-PS3C | 774 | PI | Flange | 4355-PS3TY-5-31-0003-1 | FLANGE | 1in 12.00mm WT WN Flange CL1500 Raised Face Low Temp Carbon Steel ASTM A350 Gr LF2 CL1 Dims to ASME B16.5 NACE MR0175/ISO15156 | Low Temp Carbon Steel ASTM A350 Gr LF2 CL1 | Pcs | 1 | 0 | 4 | 3.2
BID-MAL-PS3C | 775 | PI | Flange | 4355-PS3TY-5-31-0003-1 | BLIND FLANGE | 1in Blind Flange CL1500 Raised Face Low Temp Carbon Steel ASTM A350 Gr LF2 CL1 Dims to ASME B16.5 NACE MR0175/ISO15156 | Low Temp Carbon Steel ASTM A350 Gr LF2 CL1 | Pcs | 1 | 0 | 4 | 3.2
BID-MAL-PS3C | 776 | PI | Flange | 4355-PS3TY-5-31-0003-1 | FLANGE | 6in 24.00mm WT WN Flange CL1500 Raised Face Low Temp Carbon Steel ASTM A350 Gr LF2 CL1 Dims to ASME B16.5 NACE MR0175/ISO15156 | Low Temp Carbon Steel ASTM A350 Gr LF2 CL1 | Pcs | 2 | 0 | 155 | 3.2
BID-MAL-PS3C | 777 | PI | Fitting | 4355-PS3TY-5-31-0003-1 | ELBOW | 2in 14.00mm WT Elbow 90 Degrees Long Radius Seamless BW Low Temp Carbon Steel ASTM A420 WPL6 Dims to ASME B16.9 NACE MR0175/ISO15156 | Low Temp Carbon Steel ASTM A420 WPL6 | Pcs | 4 | 4 | 8 | 3.2
BID-MAL-PS3C | 778 | PI | Fitting | 4355-PS3TY-5-31-0003-1 | TEE | 2in 14.00mm WT x 1in 12.00mm WT Reducing Tee Seamless BW Low Temp Carbon Steel ASTM A420 WPL6 Dims to ASME B16.9 NACE MR0175/ISO15156 | Low Temp Carbon Steel ASTM A420 WPL6 | Pcs | 1 | 1 | 3 | 3.2
BID-MAL-PS3C | 779 | PI | Gasket | 4355-PS3TY-5-31-0003-1 | GASKET | 1in x 4.5mm Nom Thk Gasket Spiral Wound CL1500 Stainless Steel 316 Windings Flexible Graphite Filler Stainless Steel 316 Inner Ring CS Outer Ring Dims to ASME B16.20 | Stainless Steel 316 Windings Flexible Graphite Filler Stainless Steel 316 Inner Ring CS Outer Ring | Pcs | 2 | 0 | 0.1 | 3.2
BID-MAL-PS3C | 780 | PI | Gasket | 4355-PS3TY-5-31-0003-1 | GASKET | 2in x 4.5mm Nom Thk Gasket Spiral Wound CL1500 Stainless Steel 316 Windings Flexible Graphite Filler Stainless Steel 316 Inner Ring CS Outer Ring Dims to ASME B16.20 | Stainless Steel 316 Windings Flexible Graphite Filler Stainless Steel 316 Inner Ring CS Outer Ring | Pcs | 7 | 0 | 1 | 3.2
BID-MAL-PS3C | 781 | PI | Fitting | 4355-PS3TY-5-31-0003-1 | OLET | 6in 24.00mm WT x 2in 14.00mm WT WeldoletBW Low Temp Carbon Steel ASTM A350 Gr LF2 CL1 Dims to MSS SP-97 NACE MR0175/ISO15156 | Low Temp Carbon Steel ASTM A350 Gr LF2 CL1 | Pcs | 1 | 1 | 1 | 3.2
BID-MAL-PS3C | 782 | PI | Fitting | 4355-PS3TY-5-31-0003-1 | OLET | 12in 40.00mm WT x 2in 14.00mm WT WeldoletBW Low Temp Carbon Steel ASTM A350 Gr LF2 CL1 Dims to MSS SP-97 NACE MR0175/ISO15156 | Low Temp Carbon Steel ASTM A350 Gr LF2 CL1 | Pcs | 1 | 0 | 1 | 3.2
BID-MAL-PS3C | 783 | PI | Pipe | 4355-PS3TY-5-31-0003-1 | PIPE | 1in 12.00mm WT Pipe Seamless Bevelled Ends Low Temp Carbon Steel ASTM A333 Gr 6 Dimensions to ASME B36.10M NACE MR0175/ISO15156 | Low Temp Carbon Steel ASTM A333 Gr 6 | m | 0.1 | 0.1 | 1 | 3.2
BID-MAL-PS3C | 784 | PI | Pipe | 4355-PS3TY-5-31-0003-1 | PIPE | 12in 40.00mm WT Pipe Seamless Bevelled Ends Low Temp Carbon Steel ASTM A333 Gr 6 Dimensions to ASME B36.10M NACE MR0175/ISO15156 | Low Temp Carbon Steel ASTM A333 Gr 6 | m | 0.67 | 0 | 189 | 3.2
BID-MAL-PS3C | 785 | PI | Valve | 4355-PS3TY-5-31-0003-1 | CHECK | 2in Check Valve Piston Bolted Cover Flanged CL1500 Raised Face Dims to API 602 Low Temp Carbon Steel ASTM A350 Gr LF2 Cl.1 Alloy 825 NACE MR0175/ISO15156 Datasht To Follow | Low Temp Carbon Steel ASTM A350 Gr LF2 Cl.1 Alloy 825 | Pcs | 2 | 2 | 74 | 3.2
BID-MAL-PS3C | 786 | PI | Valve | 4355-PS3TY-5-31-0003-1 | GLOBE | 1in Globe Valve Flanged CL1500 Raised Face Dims to API 602 Low Temp Carbon Steel ASTM A350 Gr LF2 Cl.1 Alloy 825 Plug Type Disc Handwheel Operated Straight Pattern Extended Bonnet NACE MR0175/ISO15156 Datasht To Follow | Low Temp Carbon Steel ASTM A350 Gr LF2 Cl.1 Alloy 825 | Pcs | 1 | 1 | 38 | 3.2
BID-MAL-PS3C | 787 | PI | Flange | 4355-PS3TY-5-31-0003-1 | BLIND FLANGE | 2in Blind Flange CL1500 Raised Face Low Temp Carbon Steel ASTM A350 Gr LF2 CL1 Dims to ASME B16.5 NACE MR0175/ISO15156 | Low Temp Carbon Steel ASTM A350 Gr LF2 CL1 | Pcs | 1 | 0 | 10 | 3.2
BID-MAL-PS3C | 788 | PI | Flange | 4355-PS3TY-5-31-0003-1 | FLANGE | 2in 14.00mm WT WN Orifice Flange CL1500 Raised Face Low Temp Carbon Steel ASTM A350 Gr LF2 CL1 c/w 1/2in SW Taps Dims to ASME B16.36 NACE MR0175/ISO15156 | Low Temp Carbon Steel ASTM A350 Gr LF2 CL1 | Pcs | 2 | 0 | 23 | 3.2
BID-MAL-PS3C | 789 | PI | Fitting | 4355-PS3TY-5-31-0003-1 | ELBOW | 2in 14.00mm WT Elbow 90 Degrees Long Radius Seamless BW Low Temp Carbon Steel ASTM A420 WPL6 Dims to ASME B16.9 NACE MR0175/ISO15156 | Low Temp Carbon Steel ASTM A420 WPL6 | Pcs | 2 | 2 | 4 | 3.2
BID-MAL-PS3C | 790 | PI | Gasket | 4355-PS3TY-5-31-0003-1 | GASKET | 24in x 4.5mm Nom Thk Gasket Spiral Wound CL1500 Stainless Steel 316 Windings Flexible Graphite Filler Stainless Steel 316 Inner Ring CS Outer Ring Dims to ASME B16.20 | Stainless Steel 316 Windings Flexible Graphite Filler Stainless Steel 316 Inner Ring CS Outer Ring | Pcs | 5 | 0 | 18 | 3.2
BID-MAL-PS3C | 791 | PI | Gasket | 4355-PS3TY-5-31-0003-1 | GASKET | 2in x 4.5mm Nom Thk Gasket Spiral Wound CL1500 Stainless Steel 316 Windings Flexible Graphite Filler Stainless Steel 316 Inner Ring CS Outer Ring Dims to ASME B16.20 | Stainless Steel 316 Windings Flexible Graphite Filler Stainless Steel 316 Inner Ring CS Outer Ring | Pcs | 4 | 0 | 0.44 | 3.2
BID-MAL-PS3C | 792 | PI | Fitting | 4355-PS3TY-5-31-0003-1 | OLET | 24in 68.00mm WT x 2in 14.00mm WT WeldoletBW Low Temp Carbon Steel ASTM A350 Gr LF2 CL1 Dims to MSS SP-97 NACE MR0175/ISO15156 | Low Temp Carbon Steel ASTM A350 Gr LF2 CL1 | Pcs | 4 | 0 | 3 | 3.2
BID-MAL-PS3C | 793 | PI | Valve | 4355-PS3TY-5-31-0003-1 | BALL | 2in Ball RB Valve Flanged CL1500 Raised Face Dims to ISO 17292 Low Temp Carbon SteelASTM A350 Gr LF2 CL.1/A352 Gr LCC Alloy 825: PTF Floating Ball Extended Bonnet Lever Operated Short Pattern NACE MR0175/ISO15156 Datasht To Follow | Low Temp Carbon SteelASTM A350 Gr LF2 CL.1/A352 Gr LCC Alloy 825: PTF Floating Ball | Pcs | 1 | 1 | 87 | 3.2
BID-MAL-PS3C | 794 | PI | Fitting | 4355-PS3TY-5-31-0003-1 | OLET | 24in 68.00mm WT x 2in 14.00mm WT WeldoletBW Low Temp Carbon Steel ASTM A350 Gr LF2 CL1 Dims to MSS SP-97 NACE MR0175/ISO15156 | Low Temp Carbon Steel ASTM A350 Gr LF2 CL1 | Pcs | 1 | 0 | 1 | 3.2
BID-MAL-PS3C | 795 | PI | Fitting | 4355-PS3TY-5-31-0003-1 | ELBOW | 12in Sch40 Elbow 90 Degrees Long Radius Seamless BW Low Temp Carbon Steel ASTM A420 WPL6 Dims to ASME B16.9 NACE MR0175/ISO15156 | Low Temp Carbon Steel ASTM A420 WPL6 | Pcs | 3 | 0 | 174 | 3.2
BID-MAL-PS3C | 796 | PI | Fitting | 4355-PS3TY-5-31-0003-1 | ELBOW | 12in Sch40 Elbow 45 Degrees Long Radius SeamlessBW Low Temp Carbon Steel ASTM A420 WPL6 Dims to ASME B16.9 NACE MR0175/ISO15156 | Low Temp Carbon Steel ASTM A420 WPL6 | Pcs | 1 | 0 | 30 | 3.2
BID-MAL-PS3C | 797 | PI | Pipe | 4355-PS3TY-5-31-0003-1 | PIPE | 12in Sch40 Pipe Seamless Bevelled Ends Low Temp Carbon Steel ASTM A333 Gr 6 Dims to ASME B36.10 NACE MR0175/ISO15156 | Low Temp Carbon Steel ASTM A333 Gr 6 | m | 9.2 | 0 | 730 | 3.2
BID-MAL-PS3C | 798 | PI | Fitting | 4355-PS3TY-5-31-0003-1 | SPECTACLE BLIND | 2in Spectacle Blind CL1500 Raised Face Low Temp Carbon Steel ASTM A516 Gr 60/65/70 Dims to ASME B16.48 NACE MR0175/ISO15156 | Low Temp Carbon Steel ASTM A516 Gr 60/65/70 | Pcs | 1 | 1 | 3 | 3.2
BID-MAL-PS3C | 799 | PI | Flange | 4355-PS3TY-5-31-0003-1 | FLANGE | 2in 14.00mm WT WN Flange CL1500 Raised Face Low Temp Carbon Steel ASTM A350 Gr LF2 CL1 Dims to ASME B16.5 NACE MR0175/ISO15156 | Low Temp Carbon Steel ASTM A350 Gr LF2 CL1 | Pcs | 1 | 0 | 12 | 3.2
BID-MAL-PS3C | 800 | PI | Flange | 4355-PS3TY-5-31-0003-1 | FLANGE | 20in 58.00mm WT WN Flange CL1500 Raised Face Low Temp Carbon Steel ASTM A350 Gr LF2 CL1 Dims to ASME B16.5 NACE MR0175/ISO15156 | Low Temp Carbon Steel ASTM A350 Gr LF2 CL1 | Pcs | 1 | 0 | 984 | 3.2
BID-MAL-PS3C | 801 | PI | Fitting | 4355-PS3TY-5-31-0003-1 | ELBOW | 20in 58.00mm WT Elbow 90 Degrees Long Radius Seamless BW Low Temp Carbon Steel ASTM A420 WPL6 Dims to ASME B16.9 NACE MR0175/ISO15156 | Low Temp Carbon Steel ASTM A420 WPL6 | Pcs | 1 | 0 | 792 | 3.2
BID-MAL-PS3C | 802 | PI | Fitting | 4355-PS3TY-5-31-0003-1 | ELBOW | 24in 68.00mm WT Elbow 90 Degrees Long Radius Seamless BW Low Temp Carbon Steel ASTM A420 WPL6 Dims to ASME B16.9 NACE MR0175/ISO15156 | Low Temp Carbon Steel ASTM A420 WPL6 | Pcs | 2 | 0 | 2682 | 3.2
BID-MAL-PS3C | 803 | PI | Fitting | 4355-PS3TY-5-31-0003-1 | REDUCER | 24in 68.00mm WT x 20in 58.00mm WT Concentric Reducer Seamless BW Low Temp Carbon Steel ASTM A420 WPL6 Dims to ASME B16.9 NACE MR0175/ISO15156 | Low Temp Carbon Steel ASTM A420 WPL6 | Pcs | 1 | 0 | 477 | 3.2
BID-MAL-PS3C | 804 | PI | Fitting | 4355-PS3TY-5-31-0003-1 | TEE | 24in 68.00mm WT Equal Tee Seamless BW Low Temp Carbon Steel ASTM A420 WPL6 Dims to ASME B16.9 NACE MR0175/ISO15156 | Low Temp Carbon Steel ASTM A420 WPL6 | Pcs | 1 | 0 | 1371 | 3.2
BID-MAL-PS3C | 805 | PI | Gasket | 4355-PS3TY-5-31-0003-1 | GASKET | 20in x 4.5mm Nom Thk Gasket Spiral Wound CL1500 Stainless Steel 316 Windings Flexible Graphite Filler Stainless Steel 316 Inner Ring CS Outer Ring Dims to ASME B16.20 | Stainless Steel 316 Windings Flexible Graphite Filler Stainless Steel 316 Inner Ring CS Outer Ring | Pcs | 1 | 0 | 3 | 3.2
BID-MAL-PS3C | 806 | PI | Gasket | 4355-PS3TY-5-31-0003-1 | GASKET | 2in x 4.5mm Nom Thk Gasket Spiral Wound CL1500 Stainless Steel 316 Windings Flexible Graphite Filler Stainless Steel 316 Inner Ring CS Outer Ring Dims to ASME B16.20 | Stainless Steel 316 Windings Flexible Graphite Filler Stainless Steel 316 Inner Ring CS Outer Ring | Pcs | 2 | 0 | 0.22 | 3.2
BID-MAL-PS3C | 807 | PI | Fitting | 4355-PS3TY-5-31-0003-1 | OLET | 20in 58.00mm WT x 2in 14.00mm WT WeldoletBW Low Temp Carbon Steel ASTM A350 Gr LF2 CL1 Dims to MSS SP-97 NACE MR0175/ISO15156 | Low Temp Carbon Steel ASTM A350 Gr LF2 CL1 | Pcs | 1 | 0 | 1 | 3.2
BID-MAL-PS3C | 808 | PI | Pipe | 4355-PS3TY-5-31-0003-1 | PIPE | 20in 58.00mm WT Pipe Seamless Bevelled Ends Low Temp Carbon Steel ASTM A333 Gr 6 Dimensions to ASME B36.10M NACE MR0175/ISO15156 | Low Temp Carbon Steel ASTM A333 Gr 6 | m | 0.4 | 0 | 259 | 3.2
BID-MAL-PS3C | 809 | PI | Valve | 4355-PS3TY-5-31-0003-1 | BALL | 2in Ball RB Valve Flanged CL1500 Raised Face Dims to ISO 17292 Low Temp Carbon SteelASTM A350 Gr LF2 CL.1/A352 Gr LCC Alloy 825: PTF Floating Ball Extended Bonnet Lever Operated Short Pattern NACE MR0175/ISO15156 Datasht To Follow | Low Temp Carbon SteelASTM A350 Gr LF2 CL.1/A352 Gr LCC Alloy 825: PTF Floating Ball | Pcs | 1 | 1 | 87 | 3.2
BID-MAL-PS3C | 810 | PI | Fitting | 4355-PS3TY-5-31-0003-1 | SPECTACLE BLIND | 2in Spectacle Blind CL1500 Raised Face Low Temp Carbon Steel ASTM A516 Gr 60/65/70 Dims to ASME B16.48 NACE MR0175/ISO15156 | Low Temp Carbon Steel ASTM A516 Gr 60/65/70 | Pcs | 1 | 1 | 3 | 3.2
BID-MAL-PS3C | 811 | PI | Flange | 4355-PS3TY-5-31-0003-1 | FLANGE | 2in 14.00mm WT WN Flange CL1500 Raised Face Low Temp Carbon Steel ASTM A350 Gr LF2 CL1 Dims to ASME B16.5 NACE MR0175/ISO15156 | Low Temp Carbon Steel ASTM A350 Gr LF2 CL1 | Pcs | 1 | 0 | 12 | 3.2
BID-MAL-PS3C | 812 | PI | Flange | 4355-PS3TY-5-31-0003-1 | FLANGE | 20in 58.00mm WT WN Flange CL1500 Raised Face Low Temp Carbon Steel ASTM A350 Gr LF2 CL1 Dims to ASME B16.5 NACE MR0175/ISO15156 | Low Temp Carbon Steel ASTM A350 Gr LF2 CL1 | Pcs | 1 | 0 | 984 | 3.2
BID-MAL-PS3C | 813 | PI | Fitting | 4355-PS3TY-5-31-0003-1 | ELBOW | 20in 58.00mm WT Elbow 90 Degrees Long Radius Seamless BW Low Temp Carbon Steel ASTM A420 WPL6 Dims to ASME B16.9 NACE MR0175/ISO15156 | Low Temp Carbon Steel ASTM A420 WPL6 | Pcs | 1 | 0 | 792 | 3.2
BID-MAL-PS3C | 814 | PI | Fitting | 4355-PS3TY-5-31-0003-1 | ELBOW | 24in 68.00mm WT Elbow 90 Degrees Long Radius Seamless BW Low Temp Carbon Steel ASTM A420 WPL6 Dims to ASME B16.9 NACE MR0175/ISO15156 | Low Temp Carbon Steel ASTM A420 WPL6 | Pcs | 2 | 0 | 2682 | 3.2
BID-MAL-PS3C | 815 | PI | Fitting | 4355-PS3TY-5-31-0003-1 | ELBOW | 24in 68.00mm WT Elbow 45 Degrees Long Radius SeamlessBW Low Temp Carbon Steel ASTM A420 WPL6 Dims to ASME B16.9 NACE MR0175/ISO15156 | Low Temp Carbon Steel ASTM A420 WPL6 | Pcs | 1 | 0 | 671 | 3.2
BID-MAL-PS3C | 816 | PI | Fitting | 4355-PS3TY-5-31-0003-1 | REDUCER | 24in 68.00mm WT x 20in 58.00mm WT Concentric Reducer Seamless BW Low Temp Carbon Steel ASTM A420 WPL6 Dims to ASME B16.9 NACE MR0175/ISO15156 | Low Temp Carbon Steel ASTM A420 WPL6 | Pcs | 1 | 0 | 477 | 3.2
BID-MAL-PS3C | 817 | PI | Fitting | 4355-PS3TY-5-31-0003-1 | TEE | 24in 68.00mm WT Equal Tee Seamless BW Low Temp Carbon Steel ASTM A420 WPL6 Dims to ASME B16.9 NACE MR0175/ISO15156 | Low Temp Carbon Steel ASTM A420 WPL6 | Pcs | 1 | 0 | 1371 | 3.2
BID-MAL-PS3C | 818 | PI | Gasket | 4355-PS3TY-5-31-0003-1 | GASKET | 20in x 4.5mm Nom Thk Gasket Spiral Wound CL1500 Stainless Steel 316 Windings Flexible Graphite Filler Stainless Steel 316 Inner Ring CS Outer Ring Dims to ASME B16.20 | Stainless Steel 316 Windings Flexible Graphite Filler Stainless Steel 316 Inner Ring CS Outer Ring | Pcs | 1 | 0 | 3 | 3.2
BID-MAL-PS3C | 819 | PI | Gasket | 4355-PS3TY-5-31-0003-1 | GASKET | 2in x 4.5mm Nom Thk Gasket Spiral Wound CL1500 Stainless Steel 316 Windings Flexible Graphite Filler Stainless Steel 316 Inner Ring CS Outer Ring Dims to ASME B16.20 | Stainless Steel 316 Windings Flexible Graphite Filler Stainless Steel 316 Inner Ring CS Outer Ring | Pcs | 3 | 0 | 0.33 | 3.2
BID-MAL-PS3C | 820 | PI | Fitting | 4355-PS3TY-5-31-0003-1 | OLET | 20in 58.00mm WT x 2in 14.00mm WT WeldoletBW Low Temp Carbon Steel ASTM A350 Gr LF2 CL1 Dims to MSS SP-97 NACE MR0175/ISO15156 | Low Temp Carbon Steel ASTM A350 Gr LF2 CL1 | Pcs | 1 | 0 | 1 | 3.2
BID-MAL-PS3C | 821 | PI | Pipe | 4355-PS3TY-5-31-0003-1 | PIPE | 20in 58.00mm WT Pipe Seamless Bevelled Ends Low Temp Carbon Steel ASTM A333 Gr 6 Dimensions to ASME B36.10M NACE MR0175/ISO15156 | Low Temp Carbon Steel ASTM A333 Gr 6 | m | 0.4 | 0 | 259 | 3.2
BID-MAL-PS3C | 822 | PI | Valve | 4355-PS3TY-5-31-0003-1 | BALL | 2in Ball RB Valve Flanged CL1500 Raised Face Dims to ISO 17292 Low Temp Carbon SteelASTM A350 Gr LF2 CL.1/A352 Gr LCC Alloy 825: PTF Floating Ball Extended Bonnet Lever Operated Short Pattern NACE MR0175/ISO15156 Datasht To Follow | Low Temp Carbon SteelASTM A350 Gr LF2 CL.1/A352 Gr LCC Alloy 825: PTF Floating Ball | Pcs | 1 | 1 | 87 | 3.2
BID-MAL-PS3C | 823 | PI | Fitting | 4355-PS3TY-5-31-0003-1 | SPECTACLE BLIND | 2in Spectacle Blind CL1500 Raised Face Low Temp Carbon Steel ASTM A516 Gr 60/65/70 Dims to ASME B16.48 NACE MR0175/ISO15156 | Low Temp Carbon Steel ASTM A516 Gr 60/65/70 | Pcs | 1 | 1 | 3 | 3.2
BID-MAL-PS3C | 824 | PI | Flange | 4355-PS3TY-5-31-0003-1 | FLANGE | 2in 14.00mm WT WN Flange CL1500 Raised Face Low Temp Carbon Steel ASTM A350 Gr LF2 CL1 Dims to ASME B16.5 NACE MR0175/ISO15156 | Low Temp Carbon Steel ASTM A350 Gr LF2 CL1 | Pcs | 1 | 0 | 12 | 3.2
BID-MAL-PS3C | 825 | PI | Flange | 4355-PS3TY-5-31-0003-1 | FLANGE | 12in 40.00mm WT WN Flange CL1500 Raised Face Low Temp Carbon Steel ASTM A350 Gr LF2 CL1 Dims to ASME B16.5 NACE MR0175/ISO15156 | Low Temp Carbon Steel ASTM A350 Gr LF2 CL1 | Pcs | 1 | 0 | 359 | 3.2
BID-MAL-PS3C | 826 | PI | Flange | 4355-PS3TY-5-31-0003-1 | FLANGE | 2in 14.00mm WT WN Orifice Flange CL1500 Raised Face Low Temp Carbon Steel ASTM A350 Gr LF2 CL1 c/w 1/2in SW Taps Dims to ASME B16.36 NACE MR0175/ISO15156 | Low Temp Carbon Steel ASTM A350 Gr LF2 CL1 | Pcs | 2 | 0 | 23 | 3.2
BID-MAL-PS3C | 827 | PI | Fitting | 4355-PS3TY-5-31-0003-1 | ELBOW | 12in 40.00mm WT Elbow 90 Degrees Long Radius Seamless BW Low Temp Carbon Steel ASTM A420 WPL6 Dims to ASME B16.9 NACE MR0175/ISO15156 | Low Temp Carbon Steel ASTM A420 WPL6 | Pcs | 6 | 0 | 1240 | 3.2
BID-MAL-PS3C | 828 | PI | Gasket | 4355-PS3TY-5-31-0003-1 | GASKET | 12in x 4.5mm Nom Thk Gasket Spiral Wound CL1500 Stainless Steel 316 Windings Flexible Graphite Filler Stainless Steel 316 Inner Ring CS Outer Ring Dims to ASME B16.20 | Stainless Steel 316 Windings Flexible Graphite Filler Stainless Steel 316 Inner Ring CS Outer Ring | Pcs | 1 | 0 | 1 | 3.2
BID-MAL-PS3C | 829 | PI | Gasket | 4355-PS3TY-5-31-0003-1 | GASKET | 2in x 4.5mm Nom Thk Gasket Spiral Wound CL1500 Stainless Steel 316 Windings Flexible Graphite Filler Stainless Steel 316 Inner Ring CS Outer Ring Dims to ASME B16.20 | Stainless Steel 316 Windings Flexible Graphite Filler Stainless Steel 316 Inner Ring CS Outer Ring | Pcs | 5 | 0 | 1 | 3.2
BID-MAL-PS3C | 830 | PI | Fitting | 4355-PS3TY-5-31-0003-1 | OLET | 12in 40.00mm WT x 2in 14.00mm WT WeldoletBW Low Temp Carbon Steel ASTM A350 Gr LF2 CL1 Dims to MSS SP-97 NACE MR0175/ISO15156 | Low Temp Carbon Steel ASTM A350 Gr LF2 CL1 | Pcs | 3 | 0 | 2 | 3.2
BID-MAL-PS3C | 831 | PI | Pipe | 4355-PS3TY-5-31-0003-1 | PIPE | 12in 40.00mm WT Pipe Seamless Bevelled Ends Low Temp Carbon Steel ASTM A333 Gr 6 Dimensions to ASME B36.10M NACE MR0175/ISO15156 | Low Temp Carbon Steel ASTM A333 Gr 6 | m | 19.4 | 0 | 5468 | 3.2
BID-MAL-PS3C | 832 | PI | Valve | 4355-PS3TY-5-31-0003-1 | BALL | 2in Ball RB Valve Flanged CL1500 Raised Face Dims to ISO 17292 Low Temp Carbon SteelASTM A350 Gr LF2 CL.1/A352 Gr LCC Alloy 825: PTF Floating Ball Extended Bonnet Lever Operated Short Pattern NACE MR0175/ISO15156 Datasht To Follow | Low Temp Carbon SteelASTM A350 Gr LF2 CL.1/A352 Gr LCC Alloy 825: PTF Floating Ball | Pcs | 1 | 1 | 87 | 3.2
BID-MAL-PS3C | 833 | PI | Fitting | 4355-PS3TY-5-31-0003-1 | SPECTACLE BLIND | 2in Spectacle Blind CL1500 Raised Face Low Temp Carbon Steel ASTM A516 Gr 60/65/70 Dims to ASME B16.48 NACE MR0175/ISO15156 | Low Temp Carbon Steel ASTM A516 Gr 60/65/70 | Pcs | 1 | 1 | 3 | 3.2
BID-MAL-PS3C | 834 | PI | Flange | 4355-PS3TY-5-31-0003-1 | FLANGE | 2in 14.00mm WT WN Flange CL1500 Raised Face Low Temp Carbon Steel ASTM A350 Gr LF2 CL1 Dims to ASME B16.5 NACE MR0175/ISO15156 | Low Temp Carbon Steel ASTM A350 Gr LF2 CL1 | Pcs | 2 | 0 | 24 | 3.2
BID-MAL-PS3C | 835 | PI | Flange | 4355-PS3TY-5-31-0003-1 | FLANGE | 10in 34.00mm WT WN Flange CL1500 Raised Face Low Temp Carbon Steel ASTM A350 Gr LF2 CL1 Dims to ASME B16.5 NACE MR0175/ISO15156 | Low Temp Carbon Steel ASTM A350 Gr LF2 CL1 | Pcs | 1 | 0 | 236 | 3.2
BID-MAL-PS3C | 836 | PI | Fitting | 4355-PS3TY-5-31-0003-1 | ELBOW | 2in 14.00mm WT Elbow 90 Degrees Long Radius Seamless BW Low Temp Carbon Steel ASTM A420 WPL6 Dims to ASME B16.9 NACE MR0175/ISO15156 | Low Temp Carbon Steel ASTM A420 WPL6 | Pcs | 2 | 2 | 4 | 3.2
BID-MAL-PS3C | 837 | PI | Fitting | 4355-PS3TY-5-31-0003-1 | ELBOW | 10in 34.00mm WT Elbow 90 Degrees Long Radius Seamless BW Low Temp Carbon Steel ASTM A420 WPL6 Dims to ASME B16.9 NACE MR0175/ISO15156 | Low Temp Carbon Steel ASTM A420 WPL6 | Pcs | 1 | 0 | 123 | 3.2
BID-MAL-PS3C | 838 | PI | Gasket | 4355-PS3TY-5-31-0003-1 | GASKET | 10in x 4.5mm Nom Thk Gasket Spiral Wound CL1500 Stainless Steel 316 Windings Flexible Graphite Filler Stainless Steel 316 Inner Ring CS Outer Ring Dims to ASME B16.20 | Stainless Steel 316 Windings Flexible Graphite Filler Stainless Steel 316 Inner Ring CS Outer Ring | Pcs | 1 | 0 | 1 | 3.2
BID-MAL-PS3C | 839 | PI | Gasket | 4355-PS3TY-5-31-0003-1 | GASKET | 2in x 4.5mm Nom Thk Gasket Spiral Wound CL1500 Stainless Steel 316 Windings Flexible Graphite Filler Stainless Steel 316 Inner Ring CS Outer Ring Dims to ASME B16.20 | Stainless Steel 316 Windings Flexible Graphite Filler Stainless Steel 316 Inner Ring CS Outer Ring | Pcs | 5 | 0 | 1 | 3.2
BID-MAL-PS3C | 840 | PI | Fitting | 4355-PS3TY-5-31-0003-1 | OLET | 10in 34.00mm WT x 2in 14.00mm WT WeldoletBW Low Temp Carbon Steel ASTM A350 Gr LF2 CL1 Dims to MSS SP-97 NACE MR0175/ISO15156 | Low Temp Carbon Steel ASTM A350 Gr LF2 CL1 | Pcs | 2 | 0 | 1 | 3.2
BID-MAL-PS3C | 841 | PI | Pipe | 4355-PS3TY-5-31-0003-1 | PIPE | 2in 14.00mm WT Pipe Seamless Bevelled Ends Low Temp Carbon Steel ASTM A333 Gr 6 Dimensions to ASME B36.10M NACE MR0175/ISO15156 | Low Temp Carbon Steel ASTM A333 Gr 6 | m | 0.6 | 0.6 | 10 | 3.2
BID-MAL-PS3C | 842 | PI | Pipe | 4355-PS3TY-5-31-0003-1 | PIPE | 10in 34.00mm WT Pipe Seamless Bevelled Ends Low Temp Carbon Steel ASTM A333 Gr 6 Dimensions to ASME B36.10M NACE MR0175/ISO15156 | Low Temp Carbon Steel ASTM A333 Gr 6 | m | 1.5 | 0 | 301 | 3.2
BID-MAL-PS3C | 843 | PI | Valve | 4355-PS3TY-5-31-0003-1 | BALL | 2in Ball RB Valve Flanged CL1500 Raised Face Dims to ISO 17292 Low Temp Carbon SteelASTM A350 Gr LF2 CL.1/A352 Gr LCC Alloy 825: PTF Floating Ball Extended Bonnet Lever Operated Short Pattern NACE MR0175/ISO15156 Datasht To Follow | Low Temp Carbon SteelASTM A350 Gr LF2 CL.1/A352 Gr LCC Alloy 825: PTF Floating Ball | Pcs | 2 | 2 | 174 | 3.2
BID-MAL-PS3C | 844 | PI | Fitting | 4355-PS3TY-5-31-0003-1 | ELBOW | 10in 34.00mm WT Elbow 90 Degrees Long Radius Seamless BW Low Temp Carbon Steel ASTM A420 WPL6 Dims to ASME B16.9 NACE MR0175/ISO15156 | Low Temp Carbon Steel ASTM A420 WPL6 | Pcs | 2 | 0 | 247 | 3.2
BID-MAL-PS3C | 845 | PI | Fitting | 4355-PS3TY-5-31-0003-1 | ELBOW | 10in 34.00mm WT Elbow 45 Degrees Long Radius SeamlessBW Low Temp Carbon Steel ASTM A420 WPL6 Dims to ASME B16.9 NACE MR0175/ISO15156 | Low Temp Carbon Steel ASTM A420 WPL6 | Pcs | 1 | 0 | 62 | 3.2
BID-MAL-PS3C | 846 | PI | Pipe | 4355-PS3TY-5-31-0003-1 | PIPE | 10in 34.00mm WT Pipe Seamless Bevelled Ends Low Temp Carbon Steel ASTM A333 Gr 6 Dimensions to ASME B36.10M NACE MR0175/ISO15156 | Low Temp Carbon Steel ASTM A333 Gr 6 | m | 25 | 0 | 5034 | 3.2
BID-MAL-PS3C | 847 | PI | Fitting | 4355-PS3TY-5-31-0003-1 | SPECTACLE BLIND | 2in Spectacle Blind CL1500 Raised Face Low Temp Carbon Steel ASTM A516 Gr 60/65/70 Dims to ASME B16.48 NACE MR0175/ISO15156 | Low Temp Carbon Steel ASTM A516 Gr 60/65/70 | Pcs | 1 | 1 | 3 | 3.2
BID-MAL-PS3C | 848 | PI | Flange | 4355-PS3TY-5-31-0003-1 | FLANGE | 8in 30.00mm WT WN Flange CL1500 Raised Face Low Temp Carbon Steel ASTM A350 Gr LF2 CL1 Dims to ASME B16.5 NACE MR0175/ISO15156 | Low Temp Carbon Steel ASTM A350 Gr LF2 CL1 | Pcs | 1 | 0 | 136 | 3.2
BID-MAL-PS3C | 849 | PI | Flange | 4355-PS3TY-5-31-0003-1 | FLANGE | 2in 14.00mm WT WN Flange CL1500 Raised Face Low Temp Carbon Steel ASTM A350 Gr LF2 CL1 Dims to ASME B16.5 NACE MR0175/ISO15156 | Low Temp Carbon Steel ASTM A350 Gr LF2 CL1 | Pcs | 2 | 0 | 24 | 3.2
BID-MAL-PS3C | 850 | PI | Fitting | 4355-PS3TY-5-31-0003-1 | ELBOW | 2in 14.00mm WT Elbow 90 Degrees Long Radius Seamless BW Low Temp Carbon Steel ASTM A420 WPL6 Dims to ASME B16.9 NACE MR0175/ISO15156 | Low Temp Carbon Steel ASTM A420 WPL6 | Pcs | 2 | 2 | 4 | 3.2
BID-MAL-PS3C | 851 | PI | Gasket | 4355-PS3TY-5-31-0003-1 | GASKET | 8in x 4.5mm Nom Thk Gasket Spiral Wound CL1500 Stainless Steel 316 Windings Flexible Graphite Filler Stainless Steel 316 Inner Ring CS Outer Ring Dims to ASME B16.20 | Stainless Steel 316 Windings Flexible Graphite Filler Stainless Steel 316 Inner Ring CS Outer Ring | Pcs | 1 | 0 | 1 | 3.2
BID-MAL-PS3C | 852 | PI | Gasket | 4355-PS3TY-5-31-0003-1 | GASKET | 2in x 4.5mm Nom Thk Gasket Spiral Wound CL1500 Stainless Steel 316 Windings Flexible Graphite Filler Stainless Steel 316 Inner Ring CS Outer Ring Dims to ASME B16.20 | Stainless Steel 316 Windings Flexible Graphite Filler Stainless Steel 316 Inner Ring CS Outer Ring | Pcs | 5 | 0 | 1 | 3.2
BID-MAL-PS3C | 853 | PI | Fitting | 4355-PS3TY-5-31-0003-1 | OLET | 8in 30.00mm WT x 2in 14.00mm WT WeldoletBW Low Temp Carbon Steel ASTM A350 Gr LF2 CL1 Dims to MSS SP-97 NACE MR0175/ISO15156 | Low Temp Carbon Steel ASTM A350 Gr LF2 CL1 | Pcs | 2 | 1 | 1 | 3.2
BID-MAL-PS3C | 854 | PI | Pipe | 4355-PS3TY-5-31-0003-1 | PIPE | 8in 30.00mm WT Pipe Seamless Bevelled Ends Low Temp Carbon Steel ASTM A333 Gr 6 Dimensions to ASME B36.10M NACE MR0175/ISO15156 | Low Temp Carbon Steel ASTM A333 Gr 6 | m | 0.6 | 1 | 84 | 3.2
BID-MAL-PS3C | 855 | PI | Pipe | 4355-PS3TY-5-31-0003-1 | PIPE | 2in 14.00mm WT Pipe Seamless Bevelled Ends Low Temp Carbon Steel ASTM A333 Gr 6 Dimensions to ASME B36.10M NACE MR0175/ISO15156 | Low Temp Carbon Steel ASTM A333 Gr 6 | m | 0.3 | 0.3 | 5 | 3.2
BID-MAL-PS3C | 856 | PI | Valve | 4355-PS3TY-5-31-0003-1 | BALL | 2in Ball RB Valve Flanged CL1500 Raised Face Dims to ISO 17292 Low Temp Carbon SteelASTM A350 Gr LF2 CL.1/A352 Gr LCC Alloy 825: PTF Floating Ball Extended Bonnet Lever Operated Short Pattern NACE MR0175/ISO15156 Datasht To Follow | Low Temp Carbon SteelASTM A350 Gr LF2 CL.1/A352 Gr LCC Alloy 825: PTF Floating Ball | Pcs | 2 | 2 | 174 | 3.2
BID-MAL-PS3C | 857 | PI | Fitting | 4355-PS3TY-5-31-0003-1 | ELBOW | 8in 30.00mm WT Elbow 90 Degrees Long Radius Seamless BW Low Temp Carbon Steel ASTM A420 WPL6 Dims to ASME B16.9 NACE MR0175/ISO15156 | Low Temp Carbon Steel ASTM A420 WPL6 | Pcs | 3 | 1 | 207 | 3.2
BID-MAL-PS3C | 858 | PI | Pipe | 4355-PS3TY-5-31-0003-1 | PIPE | 8in 30.00mm WT Pipe Seamless Bevelled Ends Low Temp Carbon Steel ASTM A333 Gr 6 Dimensions to ASME B36.10M NACE MR0175/ISO15156 | Low Temp Carbon Steel ASTM A333 Gr 6 | m | 25.8 | 3 | 3630 | 3.2
BID-MAL-PS3C | 859 | PI | Fitting | 4355-PS3TY-5-31-0003-1 | SPECTACLE BLIND | 24in Paddle Spacer CL1500 Raised Face Low Temp Carbon Steel ASTM A516 Gr 60/65/70 Dims to ASME B16.48 NACE MR0175/ISO15156 | Low Temp Carbon Steel ASTM A516 Gr 60/65/70 | Pcs | 1 | 0 | 327 | 3.2
BID-MAL-PS3C | 860 | PI | Flange | 4355-PS3TY-5-31-0003-1 | BLIND FLANGE | 2in Blind Flange CL1500 Raised Face Low Temp Carbon Steel ASTM A350 Gr LF2 CL1 Dims to ASME B16.5 NACE MR0175/ISO15156 | Low Temp Carbon Steel ASTM A350 Gr LF2 CL1 | Pcs | 1 | 0 | 10 | 3.2
BID-MAL-PS3C | 861 | PI | Flange | 4355-PS3TY-5-31-0003-1 | FLANGE | 2in 14.00mm WT WN Flange CL1500 Raised Face Low Temp Carbon Steel ASTM A350 Gr LF2 CL1 Dims to ASME B16.5 NACE MR0175/ISO15156 | Low Temp Carbon Steel ASTM A350 Gr LF2 CL1 | Pcs | 1 | 0 | 12 | 3.2
BID-MAL-PS3C | 862 | PI | Flange | 4355-PS3TY-5-31-0003-1 | FLANGE | 24in 68.00mm WT WN Flange CL1500 Raised Face Low Temp Carbon Steel ASTM A350 Gr LF2 CL1 Dims to ASME B16.5 NACE MR0175/ISO15156 | Low Temp Carbon Steel ASTM A350 Gr LF2 CL1 | Pcs | 4 | 0 | 6309 | 3.2
BID-MAL-PS3C | 863 | PI | Flange | 4355-PS3TY-5-31-0003-1 | FLANGE | 2in 14.00mm WT WN Orifice Flange CL1500 Raised Face Low Temp Carbon Steel ASTM A350 Gr LF2 CL1 c/w 1/2in SW Taps Dims to ASME B16.36 NACE MR0175/ISO15156 | Low Temp Carbon Steel ASTM A350 Gr LF2 CL1 | Pcs | 2 | 0 | 23 | 3.2
BID-MAL-PS3C | 864 | PI | Fitting | 4355-PS3TY-5-31-0003-1 | ELBOW | 2in 14.00mm WT Elbow 90 Degrees Long Radius Seamless BW Low Temp Carbon Steel ASTM A420 WPL6 Dims to ASME B16.9 NACE MR0175/ISO15156 | Low Temp Carbon Steel ASTM A420 WPL6 | Pcs | 2 | 2 | 4 | 3.2
BID-MAL-PS3C | 865 | PI | Fitting | 4355-PS3TY-5-31-0003-1 | ELBOW | 24in 68.00mm WT Elbow 90 Degrees Long Radius Seamless BW Low Temp Carbon Steel ASTM A420 WPL6 Dims to ASME B16.9 NACE MR0175/ISO15156 | Low Temp Carbon Steel ASTM A420 WPL6 | Pcs | 2 | 0 | 2682 | 3.2
BID-MAL-PS3C | 866 | PI | Gasket | 4355-PS3TY-5-31-0003-1 | GASKET | 24in x 4.5mm Nom Thk Gasket Spiral Wound CL1500 Stainless Steel 316 Windings Flexible Graphite Filler Stainless Steel 316 Inner Ring CS Outer Ring Dims to ASME B16.20 | Stainless Steel 316 Windings Flexible Graphite Filler Stainless Steel 316 Inner Ring CS Outer Ring | Pcs | 5 | 0 | 18 | 3.2
BID-MAL-PS3C | 867 | PI | Gasket | 4355-PS3TY-5-31-0003-1 | GASKET | 2in x 4.5mm Nom Thk Gasket Spiral Wound CL1500 Stainless Steel 316 Windings Flexible Graphite Filler Stainless Steel 316 Inner Ring CS Outer Ring Dims to ASME B16.20 | Stainless Steel 316 Windings Flexible Graphite Filler Stainless Steel 316 Inner Ring CS Outer Ring | Pcs | 4 | 0 | 0.44 | 3.2
BID-MAL-PS3C | 868 | PI | Fitting | 4355-PS3TY-5-31-0003-1 | OLET | 24in 68.00mm WT x 2in 14.00mm WT WeldoletBW Low Temp Carbon Steel ASTM A350 Gr LF2 CL1 Dims to MSS SP-97 NACE MR0175/ISO15156 | Low Temp Carbon Steel ASTM A350 Gr LF2 CL1 | Pcs | 4 | 0 | 3 | 3.2
BID-MAL-PS3C | 869 | PI | Pipe | 4355-PS3TY-5-31-0003-1 | PIPE | 2in 14.00mm WT Pipe Seamless Bevelled Ends Low Temp Carbon Steel ASTM A333 Gr 6 Dimensions to ASME B36.10M NACE MR0175/ISO15156 | Low Temp Carbon Steel ASTM A333 Gr 6 | m | 0.3 | 0.3 | 5 | 3.2
BID-MAL-PS3C | 870 | PI | Pipe | 4355-PS3TY-5-31-0003-1 | PIPE | 24in 68.00mm WT Pipe Seamless Bevelled Ends Low Temp Carbon Steel ASTM A333 Gr 6 Dimensions to ASME B36.10M NACE MR0175/ISO15156 | Low Temp Carbon Steel ASTM A333 Gr 6 | m | 9.8 | 0 | 8930 | 3.2
BID-MAL-PS3C | 871 | PI | Valve | 4355-PS3TY-5-31-0003-1 | BALL | 2in Ball RB Valve Flanged CL1500 Raised Face Dims to ISO 17292 Low Temp Carbon SteelASTM A350 Gr LF2 CL.1/A352 Gr LCC Alloy 825: PTF Floating Ball Extended Bonnet Lever Operated Short Pattern NACE MR0175/ISO15156 Datasht To Follow | Low Temp Carbon SteelASTM A350 Gr LF2 CL.1/A352 Gr LCC Alloy 825: PTF Floating Ball | Pcs | 1 | 1 | 87 | 3.2
BID-MAL-PS3C | 872 | PI | Fitting | 4355-PS3TY-5-31-0003-1 | SPECTACLE BLIND | 2in Spectacle Blind CL1500 Raised Face Low Temp Carbon Steel ASTM A516 Gr 60/65/70 Dims to ASME B16.48 NACE MR0175/ISO15156 | Low Temp Carbon Steel ASTM A516 Gr 60/65/70 | Pcs | 1 | 1 | 3 | 3.2
BID-MAL-PS3C | 873 | PI | Flange | 4355-PS3TY-5-31-0003-1 | FLANGE | 1in 12.00mm WT WN Flange CL1500 Raised Face Low Temp Carbon Steel ASTM A350 Gr LF2 CL1 Dims to ASME B16.5 NACE MR0175/ISO15156 | Low Temp Carbon Steel ASTM A350 Gr LF2 CL1 | Pcs | 1 | 0 | 4 | 3.2
BID-MAL-PS3C | 874 | PI | Flange | 4355-PS3TY-5-31-0003-1 | BLIND FLANGE | 1in Blind Flange CL1500 Raised Face Low Temp Carbon Steel ASTM A350 Gr LF2 CL1 Dims to ASME B16.5 NACE MR0175/ISO15156 | Low Temp Carbon Steel ASTM A350 Gr LF2 CL1 | Pcs | 1 | 0 | 4 | 3.2
BID-MAL-PS3C | 875 | PI | Flange | 4355-PS3TY-5-31-0003-1 | FLANGE | 2in 14.00mm WT WN Flange CL1500 Raised Face Low Temp Carbon Steel ASTM A350 Gr LF2 CL1 Dims to ASME B16.5 NACE MR0175/ISO15156 | Low Temp Carbon Steel ASTM A350 Gr LF2 CL1 | Pcs | 3 | 0 | 36 | 3.2
BID-MAL-PS3C | 876 | PI | Fitting | 4355-PS3TY-5-31-0003-1 | ELBOW | 2in 14.00mm WT Elbow 90 Degrees Long Radius Seamless BW Low Temp Carbon Steel ASTM A420 WPL6 Dims to ASME B16.9 NACE MR0175/ISO15156 | Low Temp Carbon Steel ASTM A420 WPL6 | Pcs | 4 | 4 | 8 | 3.2
BID-MAL-PS3C | 877 | PI | Fitting | 4355-PS3TY-5-31-0003-1 | TEE | 2in 14.00mm WT x 1in 12.00mm WT Reducing Tee Seamless BW Low Temp Carbon Steel ASTM A420 WPL6 Dims to ASME B16.9 NACE MR0175/ISO15156 | Low Temp Carbon Steel ASTM A420 WPL6 | Pcs | 1 | 1 | 3 | 3.2
BID-MAL-PS3C | 878 | PI | Gasket | 4355-PS3TY-5-31-0003-1 | GASKET | 1in x 4.5mm Nom Thk Gasket Spiral Wound CL1500 Stainless Steel 316 Windings Flexible Graphite Filler Stainless Steel 316 Inner Ring CS Outer Ring Dims to ASME B16.20 | Stainless Steel 316 Windings Flexible Graphite Filler Stainless Steel 316 Inner Ring CS Outer Ring | Pcs | 2 | 0 | 0.1 | 3.2
BID-MAL-PS3C | 879 | PI | Gasket | 4355-PS3TY-5-31-0003-1 | GASKET | 2in x 4.5mm Nom Thk Gasket Spiral Wound CL1500 Stainless Steel 316 Windings Flexible Graphite Filler Stainless Steel 316 Inner Ring CS Outer Ring Dims to ASME B16.20 | Stainless Steel 316 Windings Flexible Graphite Filler Stainless Steel 316 Inner Ring CS Outer Ring | Pcs | 5 | 0 | 1 | 3.2
BID-MAL-PS3C | 880 | PI | Pipe | 4355-PS3TY-5-31-0003-1 | PIPE | 1in 12.00mm WT Pipe Seamless Bevelled Ends Low Temp Carbon Steel ASTM A333 Gr 6 Dimensions to ASME B36.10M NACE MR0175/ISO15156 | Low Temp Carbon Steel ASTM A333 Gr 6 | m | 0.1 | 0.1 | 1 | 3.2
BID-MAL-PS3C | 881 | PI | Pipe | 4355-PS3TY-5-31-0003-1 | PIPE | 2in 14.00mm WT Pipe Seamless Bevelled Ends Low Temp Carbon Steel ASTM A333 Gr 6 Dimensions to ASME B36.10M NACE MR0175/ISO15156 | Low Temp Carbon Steel ASTM A333 Gr 6 | m | 8 | 8 | 129 | 3.2
BID-MAL-PS3C | 882 | PI | Valve | 4355-PS3TY-5-31-0003-1 | BALL | 1in Ball RB Valve Flanged CL1500 Raised Face Dims to ISO 17292 Low Temp Carbon SteelASTM A350 Gr LF2 CL.1/A352 Gr LCC Alloy 825: PTF Floating Ball Extended Bonnet Lever Operated Short Pattern NACE MR0175/ISO15156 Datasht To Follow | Low Temp Carbon SteelASTM A350 Gr LF2 CL.1/A352 Gr LCC Alloy 825: PTF Floating Ball | Pcs | 1 | 1 | 13 | 3.2
BID-MAL-PS3C | 883 | PI | Valve | 4355-PS3TY-5-31-0003-1 | BALL | 2in Ball RB Valve Flanged CL1500 Raised Face Dims to ISO 17292 Low Temp Carbon SteelASTM A350 Gr LF2 CL.1/A352 Gr LCC Alloy 825: PTF Floating Ball Extended Bonnet Lever Operated Short Pattern NACE MR0175/ISO15156 Datasht To Follow | Low Temp Carbon SteelASTM A350 Gr LF2 CL.1/A352 Gr LCC Alloy 825: PTF Floating Ball | Pcs | 2 | 2 | 174 | 3.2
BID-MAL-PS3C | 884 | PI | Flange | 4355-PS3TY-5-31-0003-1 | FLANGE | 1in 12.00mm WT WN Flange CL1500 Raised Face Low Temp Carbon Steel ASTM A350 Gr LF2 CL1 Dims to ASME B16.5 NACE MR0175/ISO15156 | Low Temp Carbon Steel ASTM A350 Gr LF2 CL1 | Pcs | 3 | 0 | 12 | 3.2
BID-MAL-PS3C | 885 | PI | Fitting | 4355-PS3TY-5-31-0003-1 | TEE | 1in 12.00mm WT Equal Tee Seamless BW Low Temp Carbon Steel ASTM A420 WPL6 Dims to ASME B16.9 NACE MR0175/ISO15156 | Low Temp Carbon Steel ASTM A420 WPL6 | Pcs | 1 | 1 | 1 | 3.2
BID-MAL-PS3C | 886 | PI | Gasket | 4355-PS3TY-5-31-0003-1 | GASKET | 1in x 4.5mm Nom Thk Gasket Spiral Wound CL1500 Stainless Steel 316 Windings Flexible Graphite Filler Stainless Steel 316 Inner Ring CS Outer Ring Dims to ASME B16.20 | Stainless Steel 316 Windings Flexible Graphite Filler Stainless Steel 316 Inner Ring CS Outer Ring | Pcs | 3 | 0 | 0.15 | 3.2
BID-MAL-PS3C | 887 | PI | Pipe | 4355-PS3TY-5-31-0003-1 | PIPE | 1in 12.00mm WT Pipe Seamless Bevelled Ends Low Temp Carbon Steel ASTM A333 Gr 6 Dimensions to ASME B36.10M NACE MR0175/ISO15156 | Low Temp Carbon Steel ASTM A333 Gr 6 | m | 0.2 | 0.2 | 1 | 3.2
BID-MAL-PS3C | 888 | PI | Flange | 4355-PS3TY-5-31-0003-1 | FLANGE | 1in 12.00mm WT WN Flange CL1500 Raised Face Low Temp Carbon Steel ASTM A350 Gr LF2 CL1 Dims to ASME B16.5 NACE MR0175/ISO15156 | Low Temp Carbon Steel ASTM A350 Gr LF2 CL1 | Pcs | 3 | 0 | 12 | 3.2
BID-MAL-PS3C | 889 | PI | Fitting | 4355-PS3TY-5-31-0003-1 | ELBOW | 1in 12.00mm WT Elbow 90 Degrees Long Radius Seamless BW Low Temp Carbon Steel ASTM A420 WPL6 Dims to ASME B16.9 NACE MR0175/ISO15156 | Low Temp Carbon Steel ASTM A420 WPL6 | Pcs | 1 | 1 | 0.38 | 3.2
BID-MAL-PS3C | 890 | PI | Fitting | 4355-PS3TY-5-31-0003-1 | TEE | 1in 12.00mm WT Equal Tee Seamless BW Low Temp Carbon Steel ASTM A420 WPL6 Dims to ASME B16.9 NACE MR0175/ISO15156 | Low Temp Carbon Steel ASTM A420 WPL6 | Pcs | 1 | 1 | 1 | 3.2
BID-MAL-PS3C | 891 | PI | Gasket | 4355-PS3TY-5-31-0003-1 | GASKET | 1in x 4.5mm Nom Thk Gasket Spiral Wound CL1500 Stainless Steel 316 Windings Flexible Graphite Filler Stainless Steel 316 Inner Ring CS Outer Ring Dims to ASME B16.20 | Stainless Steel 316 Windings Flexible Graphite Filler Stainless Steel 316 Inner Ring CS Outer Ring | Pcs | 3 | 0 | 0.15 | 3.2
BID-MAL-PS3C | 892 | PI | Pipe | 4355-PS3TY-5-31-0003-1 | PIPE | 1in 12.00mm WT Pipe Seamless Bevelled Ends Low Temp Carbon Steel ASTM A333 Gr 6 Dimensions to ASME B36.10M NACE MR0175/ISO15156 | Low Temp Carbon Steel ASTM A333 Gr 6 | m | 0.3 | 0.3 | 2 | 3.2
BID-MAL-PS3C | 893 | PI | Flange | 4355-PS3TY-5-31-0003-1 | FLANGE | 1in 12.00mm WT WN Flange CL1500 Raised Face Low Temp Carbon Steel ASTM A350 Gr LF2 CL1 Dims to ASME B16.5 NACE MR0175/ISO15156 | Low Temp Carbon Steel ASTM A350 Gr LF2 CL1 | Pcs | 3 | 0 | 12 | 3.2
BID-MAL-PS3C | 894 | PI | Fitting | 4355-PS3TY-5-31-0003-1 | TEE | 1in 12.00mm WT Equal Tee Seamless BW Low Temp Carbon Steel ASTM A420 WPL6 Dims to ASME B16.9 NACE MR0175/ISO15156 | Low Temp Carbon Steel ASTM A420 WPL6 | Pcs | 1 | 1 | 1 | 3.2
BID-MAL-PS3C | 895 | PI | Gasket | 4355-PS3TY-5-31-0003-1 | GASKET | 1in x 4.5mm Nom Thk Gasket Spiral Wound CL1500 Stainless Steel 316 Windings Flexible Graphite Filler Stainless Steel 316 Inner Ring CS Outer Ring Dims to ASME B16.20 | Stainless Steel 316 Windings Flexible Graphite Filler Stainless Steel 316 Inner Ring CS Outer Ring | Pcs | 3 | 0 | 0.15 | 3.2
BID-MAL-PS3C | 896 | PI | Pipe | 4355-PS3TY-5-31-0003-1 | PIPE | 1in 12.00mm WT Pipe Seamless Bevelled Ends Low Temp Carbon Steel ASTM A333 Gr 6 Dimensions to ASME B36.10M NACE MR0175/ISO15156 | Low Temp Carbon Steel ASTM A333 Gr 6 | m | 0.2 | 0.2 | 1 | 3.2
BID-MAL-PS3C | 897 | PI | Flange | 4355-PS3TY-5-31-0003-1 | FLANGE | 1in 12.00mm WT WN Flange CL1500 Raised Face Low Temp Carbon Steel ASTM A350 Gr LF2 CL1 Dims to ASME B16.5 NACE MR0175/ISO15156 | Low Temp Carbon Steel ASTM A350 Gr LF2 CL1 | Pcs | 3 | 0 | 12 | 3.2
BID-MAL-PS3C | 898 | PI | Fitting | 4355-PS3TY-5-31-0003-1 | TEE | 1in 12.00mm WT Equal Tee Seamless BW Low Temp Carbon Steel ASTM A420 WPL6 Dims to ASME B16.9 NACE MR0175/ISO15156 | Low Temp Carbon Steel ASTM A420 WPL6 | Pcs | 1 | 1 | 1 | 3.2
BID-MAL-PS3C | 899 | PI | Gasket | 4355-PS3TY-5-31-0003-1 | GASKET | 1in x 4.5mm Nom Thk Gasket Spiral Wound CL1500 Stainless Steel 316 Windings Flexible Graphite Filler Stainless Steel 316 Inner Ring CS Outer Ring Dims to ASME B16.20 | Stainless Steel 316 Windings Flexible Graphite Filler Stainless Steel 316 Inner Ring CS Outer Ring | Pcs | 3 | 0 | 0.15 | 3.2
BID-MAL-PS3C | 900 | PI | Pipe | 4355-PS3TY-5-31-0003-1 | PIPE | 1in 12.00mm WT Pipe Seamless Bevelled Ends Low Temp Carbon Steel ASTM A333 Gr 6 Dimensions to ASME B36.10M NACE MR0175/ISO15156 | Low Temp Carbon Steel ASTM A333 Gr 6 | m | 0.2 | 0.2 | 1 | 3.2
BID-MAL-PS3C | 901 | PI | Flange | 4355-PS3TY-5-31-0003-1 | FLANGE | 1in 12.00mm WT WN Flange CL1500 Raised Face Low Temp Carbon Steel ASTM A350 Gr LF2 CL1 Dims to ASME B16.5 NACE MR0175/ISO15156 | Low Temp Carbon Steel ASTM A350 Gr LF2 CL1 | Pcs | 3 | 0 | 12 | 3.2
BID-MAL-PS3C | 902 | PI | Fitting | 4355-PS3TY-5-31-0003-1 | TEE | 1in 12.00mm WT Equal Tee Seamless BW Low Temp Carbon Steel ASTM A420 WPL6 Dims to ASME B16.9 NACE MR0175/ISO15156 | Low Temp Carbon Steel ASTM A420 WPL6 | Pcs | 1 | 1 | 1 | 3.2
BID-MAL-PS3C | 903 | PI | Gasket | 4355-PS3TY-5-31-0003-1 | GASKET | 1in x 4.5mm Nom Thk Gasket Spiral Wound CL1500 Stainless Steel 316 Windings Flexible Graphite Filler Stainless Steel 316 Inner Ring CS Outer Ring Dims to ASME B16.20 | Stainless Steel 316 Windings Flexible Graphite Filler Stainless Steel 316 Inner Ring CS Outer Ring | Pcs | 4 | 0 | 0.2 | 3.2
BID-MAL-PS3C | 904 | PI | Pipe | 4355-PS3TY-5-31-0003-1 | PIPE | 1in 12.00mm WT Pipe Seamless Bevelled Ends Low Temp Carbon Steel ASTM A333 Gr 6 Dimensions to ASME B36.10M NACE MR0175/ISO15156 | Low Temp Carbon Steel ASTM A333 Gr 6 | m | 0.1 | 0.1 | 1 | 3.2
BID-MAL-PS3C | 905 | PI | Valve | 4355-PS3TY-5-31-0003-1 | GATE | 1in Gate Valve Flanged CL1500 Raised Face Dims to API 602 Low Temp Carbon Steel ASTM A350 Gr LF2 Cl.1 Alloy 825 OS&Y: Bolted Bonnet: Wedge Design: Handwheel Operated Non Extended Bonnet NACE MR0175/ISO15156 Datasht To Follow | Low Temp Carbon Steel ASTM A350 Gr LF2 Cl.1 Alloy 825 | Pcs | 1 | 1 | 38 | 3.2
BID-MAL-PS3C | 906 | PI | Flange | 4355-PS3TY-5-31-0003-1 | BLIND FLANGE | 10in Blind Flange CL1500 Raised Face Low Temp Carbon Steel ASTM A350 Gr LF2 CL1 Dims to ASME B16.5 NACE MR0175/ISO15156 | Low Temp Carbon Steel ASTM A350 Gr LF2 CL1 | Pcs | 1 | 0 | 232 | 3.2
BID-MAL-PS3C | 907 | PI | Gasket | 4355-PS3TY-5-31-0003-1 | GASKET | 10in x 4.5mm Nom Thk Gasket Spiral Wound CL1500 Stainless Steel 316 Windings Flexible Graphite Filler Stainless Steel 316 Inner Ring CS Outer Ring Dims to ASME B16.20 | Stainless Steel 316 Windings Flexible Graphite Filler Stainless Steel 316 Inner Ring CS Outer Ring | Pcs | 2 | 0 | 2 | 3.2
BID-MAL-PS3C | 908 | PI | Gasket | 4355-PS3TY-5-31-0003-1 | GASKET | 2in x 4.5mm Nom Thk Gasket Spiral Wound CL1500 Stainless Steel 316 Windings Flexible Graphite Filler Stainless Steel 316 Inner Ring CS Outer Ring Dims to ASME B16.20 | Stainless Steel 316 Windings Flexible Graphite Filler Stainless Steel 316 Inner Ring CS Outer Ring | Pcs | 2 | 0 | 0.22 | 3.2
BID-MAL-PS3C | 909 | PI | Fitting | 4355-PS3TY-5-31-0003-1 | OLET | 10in 34.00mm WT x 2in 14.00mm WT WeldoletBW Low Temp Carbon Steel ASTM A350 Gr LF2 CL1 Dims to MSS SP-97 NACE MR0175/ISO15156 | Low Temp Carbon Steel ASTM A350 Gr LF2 CL1 | Pcs | 2 | 0 | 1 | 3.2
BID-MAL-PS3C | 910 | PI | Pipe | 4355-PS3TY-5-31-0003-1 | PIPE | 10in 34.00mm WT Pipe Seamless Bevelled Ends Low Temp Carbon Steel ASTM A333 Gr 6 Dimensions to ASME B36.10M NACE MR0175/ISO15156 | Low Temp Carbon Steel ASTM A333 Gr 6 | m | 0.7 | 0 | 141 | 3.2
BID-MAL-PS3C | 911 | PI | Flange | 4355-PS3TY-5-31-0003-1 | BLIND FLANGE | 8in Blind Flange CL1500 Raised Face Low Temp Carbon Steel ASTM A350 Gr LF2 CL1 Dims to ASME B16.5 NACE MR0175/ISO15156 | Low Temp Carbon Steel ASTM A350 Gr LF2 CL1 | Pcs | 1 | 0 | 136 | 3.2
BID-MAL-PS3C | 912 | PI | Gasket | 4355-PS3TY-5-31-0003-1 | GASKET | 8in x 4.5mm Nom Thk Gasket Spiral Wound CL1500 Stainless Steel 316 Windings Flexible Graphite Filler Stainless Steel 316 Inner Ring CS Outer Ring Dims to ASME B16.20 | Stainless Steel 316 Windings Flexible Graphite Filler Stainless Steel 316 Inner Ring CS Outer Ring | Pcs | 2 | 0 | 1 | 3.2
BID-MAL-PS3C | 913 | PI | Gasket | 4355-PS3TY-5-31-0003-1 | GASKET | 2in x 4.5mm Nom Thk Gasket Spiral Wound CL1500 Stainless Steel 316 Windings Flexible Graphite Filler Stainless Steel 316 Inner Ring CS Outer Ring Dims to ASME B16.20 | Stainless Steel 316 Windings Flexible Graphite Filler Stainless Steel 316 Inner Ring CS Outer Ring | Pcs | 2 | 0 | 0.22 | 3.2
BID-MAL-PS3C | 914 | PI | Fitting | 4355-PS3TY-5-31-0003-1 | OLET | 8in 30.00mm WT x 2in 14.00mm WT WeldoletBW Low Temp Carbon Steel ASTM A350 Gr LF2 CL1 Dims to MSS SP-97 NACE MR0175/ISO15156 | Low Temp Carbon Steel ASTM A350 Gr LF2 CL1 | Pcs | 2 | 1 | 1 | 3.2
BID-MAL-PS3C | 915 | PI | Pipe | 4355-PS3TY-5-31-0003-1 | PIPE | 8in 30.00mm WT Pipe Seamless Bevelled Ends Low Temp Carbon Steel ASTM A333 Gr 6 Dimensions to ASME B36.10M NACE MR0175/ISO15156 | Low Temp Carbon Steel ASTM A333 Gr 6 | m | 0.7 | 1 | 96 | 3.2
BID-MAL-PS3C | 916 | PI | Flange | 4355-PS3TY-5-31-0003-1 | FLANGE | 1in 12.00mm WT WN Flange CL1500 Raised Face Low Temp Carbon Steel ASTM A350 Gr LF2 CL1 Dims to ASME B16.5 NACE MR0175/ISO15156 | Low Temp Carbon Steel ASTM A350 Gr LF2 CL1 | Pcs | 3 | 0 | 12 | 3.2
BID-MAL-PS3C | 917 | PI | Fitting | 4355-PS3TY-5-31-0003-1 | TEE | 1in 12.00mm WT Equal Tee Seamless BW Low Temp Carbon Steel ASTM A420 WPL6 Dims to ASME B16.9 NACE MR0175/ISO15156 | Low Temp Carbon Steel ASTM A420 WPL6 | Pcs | 1 | 1 | 1 | 3.2
BID-MAL-PS3C | 918 | PI | Gasket | 4355-PS3TY-5-31-0003-1 | GASKET | 1in x 4.5mm Nom Thk Gasket Spiral Wound CL1500 Stainless Steel 316 Windings Flexible Graphite Filler Stainless Steel 316 Inner Ring CS Outer Ring Dims to ASME B16.20 | Stainless Steel 316 Windings Flexible Graphite Filler Stainless Steel 316 Inner Ring CS Outer Ring | Pcs | 3 | 0 | 0.15 | 3.2
BID-MAL-PS3C | 919 | PI | Pipe | 4355-PS3TY-5-31-0003-1 | PIPE | 1in 12.00mm WT Pipe Seamless Bevelled Ends Low Temp Carbon Steel ASTM A333 Gr 6 Dimensions to ASME B36.10M NACE MR0175/ISO15156 | Low Temp Carbon Steel ASTM A333 Gr 6 | m | 0.3 | 0.3 | 2 | 3.2
BID-MAL-PS3C | 920 | PI | Flange | 4355-PS3TY-5-31-0003-1 | FLANGE | 1in 12.00mm WT WN Flange CL1500 Raised Face Low Temp Carbon Steel ASTM A350 Gr LF2 CL1 Dims to ASME B16.5 NACE MR0175/ISO15156 | Low Temp Carbon Steel ASTM A350 Gr LF2 CL1 | Pcs | 3 | 0 | 12 | 3.2
BID-MAL-PS3C | 921 | PI | Fitting | 4355-PS3TY-5-31-0003-1 | TEE | 1in 12.00mm WT Equal Tee Seamless BW Low Temp Carbon Steel ASTM A420 WPL6 Dims to ASME B16.9 NACE MR0175/ISO15156 | Low Temp Carbon Steel ASTM A420 WPL6 | Pcs | 1 | 1 | 1 | 3.2
BID-MAL-PS3C | 922 | PI | Gasket | 4355-PS3TY-5-31-0003-1 | GASKET | 1in x 4.5mm Nom Thk Gasket Spiral Wound CL1500 Stainless Steel 316 Windings Flexible Graphite Filler Stainless Steel 316 Inner Ring CS Outer Ring Dims to ASME B16.20 | Stainless Steel 316 Windings Flexible Graphite Filler Stainless Steel 316 Inner Ring CS Outer Ring | Pcs | 3 | 0 | 0.15 | 3.2
BID-MAL-PS3C | 923 | PI | Pipe | 4355-PS3TY-5-31-0003-1 | PIPE | 1in 12.00mm WT Pipe Seamless Bevelled Ends Low Temp Carbon Steel ASTM A333 Gr 6 Dimensions to ASME B36.10M NACE MR0175/ISO15156 | Low Temp Carbon Steel ASTM A333 Gr 6 | m | 0.3 | 0.3 | 2 | 3.2
BID-MAL-PS3C | 924 | PI | Flange | 4355-PS3TY-5-31-0003-1 | FLANGE | 1in 12.00mm WT WN Flange CL1500 Raised Face Low Temp Carbon Steel ASTM A350 Gr LF2 CL1 Dims to ASME B16.5 NACE MR0175/ISO15156 | Low Temp Carbon Steel ASTM A350 Gr LF2 CL1 | Pcs | 3 | 0 | 12 | 3.2
BID-MAL-PS3C | 925 | PI | Fitting | 4355-PS3TY-5-31-0003-1 | TEE | 1in 12.00mm WT Equal Tee Seamless BW Low Temp Carbon Steel ASTM A420 WPL6 Dims to ASME B16.9 NACE MR0175/ISO15156 | Low Temp Carbon Steel ASTM A420 WPL6 | Pcs | 1 | 1 | 1 | 3.2
BID-MAL-PS3C | 926 | PI | Gasket | 4355-PS3TY-5-31-0003-1 | GASKET | 1in x 4.5mm Nom Thk Gasket Spiral Wound CL1500 Stainless Steel 316 Windings Flexible Graphite Filler Stainless Steel 316 Inner Ring CS Outer Ring Dims to ASME B16.20 | Stainless Steel 316 Windings Flexible Graphite Filler Stainless Steel 316 Inner Ring CS Outer Ring | Pcs | 3 | 0 | 0.15 | 3.2
BID-MAL-PS3C | 927 | PI | Pipe | 4355-PS3TY-5-31-0003-1 | PIPE | 1in 12.00mm WT Pipe Seamless Bevelled Ends Low Temp Carbon Steel ASTM A333 Gr 6 Dimensions to ASME B36.10M NACE MR0175/ISO15156 | Low Temp Carbon Steel ASTM A333 Gr 6 | m | 0.3 | 0.3 | 2 | 3.2
BID-MAL-PS3C | 928 | PI | Flange | 4355-PS3TY-5-31-0003-1 | FLANGE | 1in 12.00mm WT WN Flange CL1500 Raised Face Low Temp Carbon Steel ASTM A350 Gr LF2 CL1 Dims to ASME B16.5 NACE MR0175/ISO15156 | Low Temp Carbon Steel ASTM A350 Gr LF2 CL1 | Pcs | 3 | 0 | 12 | 3.2
BID-MAL-PS3C | 929 | PI | Fitting | 4355-PS3TY-5-31-0003-1 | TEE | 1in 12.00mm WT Equal Tee Seamless BW Low Temp Carbon Steel ASTM A420 WPL6 Dims to ASME B16.9 NACE MR0175/ISO15156 | Low Temp Carbon Steel ASTM A420 WPL6 | Pcs | 1 | 1 | 1 | 3.2
BID-MAL-PS3C | 930 | PI | Gasket | 4355-PS3TY-5-31-0003-1 | GASKET | 1in x 4.5mm Nom Thk Gasket Spiral Wound CL1500 Stainless Steel 316 Windings Flexible Graphite Filler Stainless Steel 316 Inner Ring CS Outer Ring Dims to ASME B16.20 | Stainless Steel 316 Windings Flexible Graphite Filler Stainless Steel 316 Inner Ring CS Outer Ring | Pcs | 3 | 0 | 0.15 | 3.2
BID-MAL-PS3C | 931 | PI | Pipe | 4355-PS3TY-5-31-0003-1 | PIPE | 1in 12.00mm WT Pipe Seamless Bevelled Ends Low Temp Carbon Steel ASTM A333 Gr 6 Dimensions to ASME B36.10M NACE MR0175/ISO15156 | Low Temp Carbon Steel ASTM A333 Gr 6 | m | 0.3 | 0.3 | 2 | 3.2
BID-MAL-PS3C | 932 | PI | Flange | 4355-PS3TY-5-31-0003-1 | FLANGE | 1in 12.00mm WT WN Flange CL1500 Raised Face Low Temp Carbon Steel ASTM A350 Gr LF2 CL1 Dims to ASME B16.5 NACE MR0175/ISO15156 | Low Temp Carbon Steel ASTM A350 Gr LF2 CL1 | Pcs | 3 | 0 | 12 | 3.2
BID-MAL-PS3C | 933 | PI | Fitting | 4355-PS3TY-5-31-0003-1 | TEE | 1in 12.00mm WT Equal Tee Seamless BW Low Temp Carbon Steel ASTM A420 WPL6 Dims to ASME B16.9 NACE MR0175/ISO15156 | Low Temp Carbon Steel ASTM A420 WPL6 | Pcs | 1 | 1 | 1 | 3.2
BID-MAL-PS3C | 934 | PI | Gasket | 4355-PS3TY-5-31-0003-1 | GASKET | 1in x 4.5mm Nom Thk Gasket Spiral Wound CL1500 Stainless Steel 316 Windings Flexible Graphite Filler Stainless Steel 316 Inner Ring CS Outer Ring Dims to ASME B16.20 | Stainless Steel 316 Windings Flexible Graphite Filler Stainless Steel 316 Inner Ring CS Outer Ring | Pcs | 3 | 0 | 0.15 | 3.2
BID-MAL-PS3C | 935 | PI | Pipe | 4355-PS3TY-5-31-0003-1 | PIPE | 1in 12.00mm WT Pipe Seamless Bevelled Ends Low Temp Carbon Steel ASTM A333 Gr 6 Dimensions to ASME B36.10M NACE MR0175/ISO15156 | Low Temp Carbon Steel ASTM A333 Gr 6 | m | 0.3 | 0.3 | 2 | 3.2
BID-MAL-PS3C | 936 | PI | Flange | 4355-PS3TY-5-31-0003-1 | FLANGE | 1in 12.00mm WT WN Flange CL1500 Raised Face Low Temp Carbon Steel ASTM A350 Gr LF2 CL1 Dims to ASME B16.5 NACE MR0175/ISO15156 | Low Temp Carbon Steel ASTM A350 Gr LF2 CL1 | Pcs | 2 | 0 | 8 | 3.2
BID-MAL-PS3C | 937 | PI | Flange | 4355-PS3TY-5-31-0003-1 | BLIND FLANGE | 1in Blind Flange CL1500 Raised Face Low Temp Carbon Steel ASTM A350 Gr LF2 CL1 Dims to ASME B16.5 NACE MR0175/ISO15156 | Low Temp Carbon Steel ASTM A350 Gr LF2 CL1 | Pcs | 2 | 0 | 7 | 3.2
BID-MAL-PS3C | 938 | PI | Fitting | 4355-PS3TY-5-31-0003-1 | ELBOW | 2in 14.00mm WT Elbow 90 Degrees Long Radius Seamless BW Low Temp Carbon Steel ASTM A420 WPL6 Dims to ASME B16.9 NACE MR0175/ISO15156 | Low Temp Carbon Steel ASTM A420 WPL6 | Pcs | 3 | 3 | 6 | 3.2
BID-MAL-PS3C | 939 | PI | Fitting | 4355-PS3TY-5-31-0003-1 | TEE | 2in 14.00mm WT x 1in 12.00mm WT Reducing Tee Seamless BW Low Temp Carbon Steel ASTM A420 WPL6 Dims to ASME B16.9 NACE MR0175/ISO15156 | Low Temp Carbon Steel ASTM A420 WPL6 | Pcs | 2 | 2 | 7 | 3.2
BID-MAL-PS3C | 940 | PI | Gasket | 4355-PS3TY-5-31-0003-1 | GASKET | 1in x 4.5mm Nom Thk Gasket Spiral Wound CL1500 Stainless Steel 316 Windings Flexible Graphite Filler Stainless Steel 316 Inner Ring CS Outer Ring Dims to ASME B16.20 | Stainless Steel 316 Windings Flexible Graphite Filler Stainless Steel 316 Inner Ring CS Outer Ring | Pcs | 4 | 0 | 0.2 | 3.2
BID-MAL-PS3C | 941 | PI | Gasket | 4355-PS3TY-5-31-0003-1 | GASKET | 2in x 4.5mm Nom Thk Gasket Spiral Wound CL1500 Stainless Steel 316 Windings Flexible Graphite Filler Stainless Steel 316 Inner Ring CS Outer Ring Dims to ASME B16.20 | Stainless Steel 316 Windings Flexible Graphite Filler Stainless Steel 316 Inner Ring CS Outer Ring | Pcs | 8 | 0 | 1 | 3.2
BID-MAL-PS3C | 942 | PI | Pipe | 4355-PS3TY-5-31-0003-1 | PIPE | 1in 12.00mm WT Pipe Seamless Bevelled Ends Low Temp Carbon Steel ASTM A333 Gr 6 Dimensions to ASME B36.10M NACE MR0175/ISO15156 | Low Temp Carbon Steel ASTM A333 Gr 6 | m | 0.2 | 0.2 | 1 | 3.2
BID-MAL-PS3C | 943 | PI | Pipe | 4355-PS3TY-5-31-0003-1 | PIPE | 2in 14.00mm WT Pipe Seamless Bevelled Ends Low Temp Carbon Steel ASTM A333 Gr 6 Dimensions to ASME B36.10M NACE MR0175/ISO15156 | Low Temp Carbon Steel ASTM A333 Gr 6 | m | 0.8 | 0.8 | 12 | 3.2
BID-MAL-PS3C | 944 | PI | Valve | 4355-PS3TY-5-31-0003-1 | CHECK | 2in Check Valve Piston Bolted Cover Flanged CL1500 Raised Face Dims to API 602 Low Temp Carbon Steel ASTM A350 Gr LF2 Cl.1 Alloy 825 NACE MR0175/ISO15156 Datasht To Follow | Low Temp Carbon Steel ASTM A350 Gr LF2 Cl.1 Alloy 825 | Pcs | 2 | 2 | 74 | 3.2
BID-MAL-PS3C | 945 | PI | Valve | 4355-PS3TY-5-31-0003-1 | GLOBE | 1in Globe Valve Flanged CL1500 Raised Face Dims to API 602 Low Temp Carbon Steel ASTM A350 Gr LF2 Cl.1 Alloy 825 Plug Type Disc Handwheel Operated Straight Pattern Extended Bonnet NACE MR0175/ISO15156 Datasht To Follow | Low Temp Carbon Steel ASTM A350 Gr LF2 Cl.1 Alloy 825 | Pcs | 1 | 1 | 38 | 3.2
BID-MAL-PS3C | 946 | PI | Valve | 4355-PS3TY-5-31-0003-1 | BALL | 1in Ball RB Valve Flanged CL1500 Raised Face Dims to ISO 17292 Low Temp Carbon SteelASTM A350 Gr LF2 CL.1/A352 Gr LCC Alloy 825: PTF Floating Ball Extended Bonnet Lever Operated Short Pattern NACE MR0175/ISO15156 Datasht To Follow | Low Temp Carbon SteelASTM A350 Gr LF2 CL.1/A352 Gr LCC Alloy 825: PTF Floating Ball | Pcs | 1 | 1 | 13 | 3.2
BID-MAL-PS3C | 947 | PI | Valve | 4355-PS3TY-5-31-0003-1 | BALL | 2in Ball RB Valve Flanged CL1500 Raised Face Dims to ISO 17292 Low Temp Carbon SteelASTM A350 Gr LF2 CL.1/A352 Gr LCC Alloy 825: PTF Floating Ball Extended Bonnet Lever Operated Short Pattern NACE MR0175/ISO15156 Datasht To Follow | Low Temp Carbon SteelASTM A350 Gr LF2 CL.1/A352 Gr LCC Alloy 825: PTF Floating Ball | Pcs | 2 | 2 | 174 | 3.2
BID-MAL-PS3C | 948 | PI | Fitting | 4355-PS3TY-5-31-0003-1 | SPECTACLE BLIND | 2in Spectacle Blind CL150 Raised Face Low Temp Carbon Steel ASTM A516 Gr 60/65/70 Dims to ASME B16.48 NACE MR0175/ISO15156 | Low Temp Carbon Steel ASTM A516 Gr 60/65/70 | Pcs | 1 | 1 | 1 | 3.2
BID-MAL-PS3C | 949 | PI | Flange | 4355-PS3TY-5-31-0003-1 | BLIND FLANGE | 2in Blind Flange CL150 Raised Face Low Temp Carbon Steel ASTM A350 Gr LF2 CL1 Dims to ASME B16.5 NACE MR0175/ISO15156 | Low Temp Carbon Steel ASTM A350 Gr LF2 CL1 | Pcs | 1 | 0 | 2 | 3.2
BID-MAL-PS3C | 950 | PI | Flange | 4355-PS3TY-5-31-0003-1 | FLANGE | 2in Sch80 WN Flange CL150 Raised Face Low Temp Carbon Steel ASTM A350 Gr LF2 CL1 Dims to ASME B16.5 NACE MR0175/ISO15156 | Low Temp Carbon Steel ASTM A350 Gr LF2 CL1 | Pcs | 1 | 0 | 3 | 3.2
BID-MAL-PS3C | 951 | PI | Gasket | 4355-PS3TY-5-31-0003-1 | GASKET | 2in x 4.5mm Nom Thk Gasket Spiral Wound CL150 SS TP316/316L Windings EXFOLIATED EXPANDED GRAPHITE Filler SS TP316/316L Inner Ring CS Outer Ring Dims to ASME B16.20 | SS TP316/316L Windings EXFOLIATED EXPANDED GRAPHITE Filler SS TP316/316L Inner Ring CS Outer | Pcs | 3 | 0 | 0.3 | 3.1
BID-MAL-PS3C | 952 | PI | Pipe | 4355-PS3TY-5-31-0003-1 | PIPE | 2in Sch80 Pipe Seamless Bevelled Ends Low Temp Carbon Steel ASTM A333 Gr 6 Dimensions to ASME B36.10M NACE MR0175/ISO15156 | Low Temp Carbon Steel ASTM A333 Gr 6 | m | 0.1 | 0.1 | 1 | 3.2
BID-MAL-PS3C | 953 | PI | Valve | 4355-PS3TY-5-31-0003-1 | BALL | 2in Ball RB Valve Flanged CL150 Raised Face Dims to ISO 17292 Low Temp Carbon SteelASTM A350 Gr LF2 CL.1/A352 Gr LCC Alloy 825: PTF Floating Ball Extended Bonnet Lever Operated Short Pattern NACE MR0175/ISO15156 Datasht To Follow | Low Temp Carbon SteelASTM A350 Gr LF2 CL.1/A352 Gr LCC Alloy 825: PTF Floating Ball | Pcs | 1 | 1 | 9 | 3.2
BID-MAL-PS3C | 954 | PI | Flange | 4355-PS3TY-5-31-0003-1 | FLANGE | 1in 12.00mm WT WN Flange CL1500 Raised Face Low Temp Carbon Steel ASTM A350 Gr LF2 CL1 Dims to ASME B16.5 NACE MR0175/ISO15156 | Low Temp Carbon Steel ASTM A350 Gr LF2 CL1 | Pcs | 3 | 0 | 12 | 3.2
BID-MAL-PS3C | 955 | PI | Fitting | 4355-PS3TY-5-31-0003-1 | TEE | 1in 12.00mm WT Equal Tee Seamless BW Low Temp Carbon Steel ASTM A420 WPL6 Dims to ASME B16.9 NACE MR0175/ISO15156 | Low Temp Carbon Steel ASTM A420 WPL6 | Pcs | 1 | 1 | 1 | 3.2
BID-MAL-PS3C | 956 | PI | Gasket | 4355-PS3TY-5-31-0003-1 | GASKET | 1in x 4.5mm Nom Thk Gasket Spiral Wound CL1500 Stainless Steel 316 Windings Flexible Graphite Filler Stainless Steel 316 Inner Ring CS Outer Ring Dims to ASME B16.20 | Stainless Steel 316 Windings Flexible Graphite Filler Stainless Steel 316 Inner Ring CS Outer Ring | Pcs | 3 | 0 | 0.15 | 3.2
BID-MAL-PS3C | 957 | PI | Pipe | 4355-PS3TY-5-31-0003-1 | PIPE | 1in 12.00mm WT Pipe Seamless Bevelled Ends Low Temp Carbon Steel ASTM A333 Gr 6 Dimensions to ASME B36.10M NACE MR0175/ISO15156 | Low Temp Carbon Steel ASTM A333 Gr 6 | m | 0.3 | 0.3 | 2 | 3.2
BID-MAL-PS3C | 958 | PI | Flange | 4355-PS3TY-5-31-0003-1 | FLANGE | 1in 12.00mm WT WN Flange CL1500 Raised Face Low Temp Carbon Steel ASTM A350 Gr LF2 CL1 Dims to ASME B16.5 NACE MR0175/ISO15156 | Low Temp Carbon Steel ASTM A350 Gr LF2 CL1 | Pcs | 2 | 0 | 8 | 3.2
BID-MAL-PS3C | 959 | PI | Flange | 4355-PS3TY-5-31-0003-1 | BLIND FLANGE | 1in Blind Flange CL1500 Raised Face Low Temp Carbon Steel ASTM A350 Gr LF2 CL1 Dims to ASME B16.5 NACE MR0175/ISO15156 | Low Temp Carbon Steel ASTM A350 Gr LF2 CL1 | Pcs | 2 | 0 | 7 | 3.2
BID-MAL-PS3C | 960 | PI | Fitting | 4355-PS3TY-5-31-0003-1 | ELBOW | 2in 14.00mm WT Elbow 90 Degrees Long Radius Seamless BW Low Temp Carbon Steel ASTM A420 WPL6 Dims to ASME B16.9 NACE MR0175/ISO15156 | Low Temp Carbon Steel ASTM A420 WPL6 | Pcs | 3 | 3 | 6 | 3.2
BID-MAL-PS3C | 961 | PI | Fitting | 4355-PS3TY-5-31-0003-1 | TEE | 2in 14.00mm WT x 1in 12.00mm WT Reducing Tee Seamless BW Low Temp Carbon Steel ASTM A420 WPL6 Dims to ASME B16.9 NACE MR0175/ISO15156 | Low Temp Carbon Steel ASTM A420 WPL6 | Pcs | 2 | 2 | 7 | 3.2
BID-MAL-PS3C | 962 | PI | Gasket | 4355-PS3TY-5-31-0003-1 | GASKET | 1in x 4.5mm Nom Thk Gasket Spiral Wound CL1500 Stainless Steel 316 Windings Flexible Graphite Filler Stainless Steel 316 Inner Ring CS Outer Ring Dims to ASME B16.20 | Stainless Steel 316 Windings Flexible Graphite Filler Stainless Steel 316 Inner Ring CS Outer Ring | Pcs | 4 | 0 | 0.2 | 3.2
BID-MAL-PS3C | 963 | PI | Gasket | 4355-PS3TY-5-31-0003-1 | GASKET | 2in x 4.5mm Nom Thk Gasket Spiral Wound CL1500 Stainless Steel 316 Windings Flexible Graphite Filler Stainless Steel 316 Inner Ring CS Outer Ring Dims to ASME B16.20 | Stainless Steel 316 Windings Flexible Graphite Filler Stainless Steel 316 Inner Ring CS Outer Ring | Pcs | 8 | 0 | 1 | 3.2
BID-MAL-PS3C | 964 | PI | Pipe | 4355-PS3TY-5-31-0003-1 | PIPE | 1in 12.00mm WT Pipe Seamless Bevelled Ends Low Temp Carbon Steel ASTM A333 Gr 6 Dimensions to ASME B36.10M NACE MR0175/ISO15156 | Low Temp Carbon Steel ASTM A333 Gr 6 | m | 0.2 | 0.2 | 1 | 3.2
BID-MAL-PS3C | 965 | PI | Pipe | 4355-PS3TY-5-31-0003-1 | PIPE | 2in 14.00mm WT Pipe Seamless Bevelled Ends Low Temp Carbon Steel ASTM A333 Gr 6 Dimensions to ASME B36.10M NACE MR0175/ISO15156 | Low Temp Carbon Steel ASTM A333 Gr 6 | m | 1.8 | 1.8 | 29 | 3.2
BID-MAL-PS3C | 966 | PI | Valve | 4355-PS3TY-5-31-0003-1 | CHECK | 2in Check Valve Piston Bolted Cover Flanged CL1500 Raised Face Dims to API 602 Low Temp Carbon Steel ASTM A350 Gr LF2 Cl.1 Alloy 825 NACE MR0175/ISO15156 Datasht To Follow | Low Temp Carbon Steel ASTM A350 Gr LF2 Cl.1 Alloy 825 | Pcs | 2 | 2 | 74 | 3.2
BID-MAL-PS3C | 967 | PI | Valve | 4355-PS3TY-5-31-0003-1 | GLOBE | 1in Globe Valve Flanged CL1500 Raised Face Dims to API 602 Low Temp Carbon Steel ASTM A350 Gr LF2 Cl.1 Alloy 825 Plug Type Disc Handwheel Operated Straight Pattern Extended Bonnet NACE MR0175/ISO15156 Datasht To Follow | Low Temp Carbon Steel ASTM A350 Gr LF2 Cl.1 Alloy 825 | Pcs | 1 | 1 | 38 | 3.2
BID-MAL-PS3C | 968 | PI | Valve | 4355-PS3TY-5-31-0003-1 | BALL | 1in Ball RB Valve Flanged CL1500 Raised Face Dims to ISO 17292 Low Temp Carbon SteelASTM A350 Gr LF2 CL.1/A352 Gr LCC Alloy 825: PTF Floating Ball Extended Bonnet Lever Operated Short Pattern NACE MR0175/ISO15156 Datasht To Follow | Low Temp Carbon SteelASTM A350 Gr LF2 CL.1/A352 Gr LCC Alloy 825: PTF Floating Ball | Pcs | 1 | 1 | 13 | 3.2
BID-MAL-PS3C | 969 | PI | Valve | 4355-PS3TY-5-31-0003-1 | BALL | 2in Ball RB Valve Flanged CL1500 Raised Face Dims to ISO 17292 Low Temp Carbon SteelASTM A350 Gr LF2 CL.1/A352 Gr LCC Alloy 825: PTF Floating Ball Extended Bonnet Lever Operated Short Pattern NACE MR0175/ISO15156 Datasht To Follow | Low Temp Carbon SteelASTM A350 Gr LF2 CL.1/A352 Gr LCC Alloy 825: PTF Floating Ball | Pcs | 2 | 2 | 174 | 3.2
BID-MAL-PS3C | 970 | PI | Fitting | 4355-PS3TY-5-31-0003-1 | SPECTACLE BLIND | 2in Spectacle Blind CL150 Raised Face Low Temp Carbon Steel ASTM A516 Gr 60/65/70 Dims to ASME B16.48 NACE MR0175/ISO15156 | Low Temp Carbon Steel ASTM A516 Gr 60/65/70 | Pcs | 1 | 1 | 1 | 3.2
BID-MAL-PS3C | 971 | PI | Flange | 4355-PS3TY-5-31-0003-1 | BLIND FLANGE | 2in Blind Flange CL150 Raised Face Low Temp Carbon Steel ASTM A350 Gr LF2 CL1 Dims to ASME B16.5 NACE MR0175/ISO15156 | Low Temp Carbon Steel ASTM A350 Gr LF2 CL1 | Pcs | 1 | 0 | 2 | 3.2
BID-MAL-PS3C | 972 | PI | Flange | 4355-PS3TY-5-31-0003-1 | FLANGE | 2in Sch80 WN Flange CL150 Raised Face Low Temp Carbon Steel ASTM A350 Gr LF2 CL1 Dims to ASME B16.5 NACE MR0175/ISO15156 | Low Temp Carbon Steel ASTM A350 Gr LF2 CL1 | Pcs | 1 | 0 | 3 | 3.2
BID-MAL-PS3C | 973 | PI | Gasket | 4355-PS3TY-5-31-0003-1 | GASKET | 2in x 4.5mm Nom Thk Gasket Spiral Wound CL150 SS TP316/316L Windings EXFOLIATED EXPANDED GRAPHITE Filler SS TP316/316L Inner Ring CS Outer Ring Dims to ASME B16.20 | SS TP316/316L Windings EXFOLIATED EXPANDED GRAPHITE Filler SS TP316/316L Inner Ring CS Outer | Pcs | 3 | 0 | 0.3 | 3.1
BID-MAL-PS3C | 974 | PI | Valve | 4355-PS3TY-5-31-0003-1 | BALL | 2in Ball RB Valve Flanged CL150 Raised Face Dims to ISO 17292 Low Temp Carbon SteelASTM A350 Gr LF2 CL.1/A352 Gr LCC Alloy 825: PTF Floating Ball Extended Bonnet Lever Operated Short Pattern NACE MR0175/ISO15156 Datasht To Follow | Low Temp Carbon SteelASTM A350 Gr LF2 CL.1/A352 Gr LCC Alloy 825: PTF Floating Ball | Pcs | 1 | 1 | 9 | 3.2
BID-MAL-PS3C | 975 | PI | Flange | 4355-PS3TY-5-31-0003-1 | BLIND FLANGE | 2in Blind Flange CL1500 Raised Face Low Temp Carbon Steel ASTM A350 Gr LF2 CL1 Dims to ASME B16.5 NACE MR0175/ISO15156 | Low Temp Carbon Steel ASTM A350 Gr LF2 CL1 | Pcs | 1 | 0 | 10 | 3.2
BID-MAL-PS3C | 976 | PI | Fitting | 4355-PS3TY-5-31-0003-1 | ELBOW | 2in 14.00mm WT Elbow 90 Degrees Long Radius Seamless BW Low Temp Carbon Steel ASTM A420 WPL6 Dims to ASME B16.9 NACE MR0175/ISO15156 | Low Temp Carbon Steel ASTM A420 WPL6 | Pcs | 1 | 1 | 2 | 3.2
BID-MAL-PS3C | 977 | PI | Gasket | 4355-PS3TY-5-31-0003-1 | GASKET | 8in x 4.5mm Nom Thk Gasket Spiral Wound CL1500 Stainless Steel 316 Windings Flexible Graphite Filler Stainless Steel 316 Inner Ring CS Outer Ring Dims to ASME B16.20 | Stainless Steel 316 Windings Flexible Graphite Filler Stainless Steel 316 Inner Ring CS Outer Ring | Pcs | 1 | 0 | 1 | 3.2
BID-MAL-PS3C | 978 | PI | Gasket | 4355-PS3TY-5-31-0003-1 | GASKET | 2in x 4.5mm Nom Thk Gasket Spiral Wound CL1500 Stainless Steel 316 Windings Flexible Graphite Filler Stainless Steel 316 Inner Ring CS Outer Ring Dims to ASME B16.20 | Stainless Steel 316 Windings Flexible Graphite Filler Stainless Steel 316 Inner Ring CS Outer Ring | Pcs | 2 | 0 | 0.22 | 3.2
BID-MAL-PS3C | 979 | PI | Fitting | 4355-PS3TY-5-31-0003-1 | OLET | 12in 40.00mm WT x 2in 14.00mm WT WeldoletBW Low Temp Carbon Steel ASTM A350 Gr LF2 CL1 Dims to MSS SP-97 NACE MR0175/ISO15156 | Low Temp Carbon Steel ASTM A350 Gr LF2 CL1 | Pcs | 1 | 0 | 1 | 3.2
BID-MAL-PS3C | 980 | PI | Pipe | 4355-PS3TY-5-31-0003-1 | PIPE | 2in 14.00mm WT Pipe Seamless Bevelled Ends Low Temp Carbon Steel ASTM A333 Gr 6 Dimensions to ASME B36.10M NACE MR0175/ISO15156 | Low Temp Carbon Steel ASTM A333 Gr 6 | m | 0.25 | 0.25 | 4 | 3.2
BID-MAL-PS3C | 981 | PI | Valve | 4355-PS3TY-5-31-0003-1 | BALL | 2in Ball RB Valve Flanged CL1500 Raised Face Dims to ISO 17292 Low Temp Carbon SteelASTM A350 Gr LF2 CL.1/A352 Gr LCC Alloy 825: PTF Floating Ball Extended Bonnet Lever Operated Short Pattern NACE MR0175/ISO15156 Datasht To Follow | Low Temp Carbon SteelASTM A350 Gr LF2 CL.1/A352 Gr LCC Alloy 825: PTF Floating Ball | Pcs | 1 | 1 | 87 | 3.2
BID-MAL-PS3C | 982 | PI | Fitting | 4355-PS3TY-5-31-0003-1 | REDUCER | 12in 40.00mm WT x 10in 34.00mm WT Concentric Reducer Seamless BW Low Temp Carbon Steel ASTM A420 WPL6 Dims to ASME B16.9 NACE MR0175/ISO15156 | Low Temp Carbon Steel ASTM A420 WPL6 | Pcs | 1 | 0 | 59 | 3.2
BID-MAL-PS3C | 983 | PI | Gasket | 4355-PS3TY-5-31-0003-1 | GASKET | 10in x 4.5mm Nom Thk Gasket Spiral Wound CL1500 Stainless Steel 316 Windings Flexible Graphite Filler Stainless Steel 316 Inner Ring CS Outer Ring Dims to ASME B16.20 | Stainless Steel 316 Windings Flexible Graphite Filler Stainless Steel 316 Inner Ring CS Outer Ring | Pcs | 2 | 0 | 2 | 3.2
BID-MAL-PS3C | 984 | PI | Gasket | 4355-PS3TY-5-31-0003-1 | GASKET | 12in x 4.5mm Nom Thk Gasket Spiral Wound CL1500 Stainless Steel 316 Windings Flexible Graphite Filler Stainless Steel 316 Inner Ring CS Outer Ring Dims to ASME B16.20 | Stainless Steel 316 Windings Flexible Graphite Filler Stainless Steel 316 Inner Ring CS Outer Ring | Pcs | 5 | 0 | 7 | 3.2
BID-MAL-PS3C | 985 | PI | Fitting | 4355-PS3TY-5-31-0003-1 | OLET | 12in - 36in x 1in 12.00mm WT Branch Fitting Flanged CL1500 Raised Face Dims to ASME B16.5 150mm Standout Low Temp Carbon Steel ASTM A350 Gr LF2 CL1 Dims to MSS SP-97 NACE MR0175/ISO15156 | Low Temp Carbon Steel ASTM A350 Gr LF2 | Pcs | 1 | 0 | 5 | 3.2
BID-MAL-PS3C | 986 | PI | Fitting | 4355-PS3TY-5-31-0003-1 | OLET | 12in 40.00mm WT x 1in 12.00mm WT WeldoletBW Low Temp Carbon Steel ASTM A350 Gr LF2 CL1 Dims to MSS SP-97 NACE MR0175/ISO15156 | CL1 | Pcs | 1 | 0 | 0.18 | 3.2
BID-MAL-PS3C | 987 | PI | Fitting | 4355-PS3TY-5-31-0003-1 | OLET | 12in 40.00mm WT x 2in 14.00mm WT WeldoletBW Low Temp Carbon Steel ASTM A350 Gr LF2 CL1 Dims to MSS SP-97 NACE MR0175/ISO15156 | Low Temp Carbon Steel ASTM A350 Gr LF2 CL1 | Pcs | 2 | 0 | 1 | 3.2
BID-MAL-PS3C | 988 | PI | Valve | 4355-PS3TY-5-31-0003-1 | BALL | 12in Ball RB Valve Flanged CL1500 Raised Face Dims to API 6D Low Temp Carbon SteelASTM A350 Gr LF2 CL.1/A352 Gr LCC Alloy 825: Filled PTFE Trunnion Mounted Extended Bonnet Gear Operated Long Pattern NACE MR0175/ISO15156 Datasht To Follow | Low Temp Carbon SteelASTM A350 Gr LF2 CL.1/A352 Gr LCC Alloy 825: Filled PTFE | Pcs | 1 | 0 | 1960 | 3.2
BID-MAL-PS3C | 989 | PI | Valve | 4355-PS3TY-5-31-0003-1 | CHECK | 12in Check Valve Swing Pattern Flanged CL1500 Raised Face Dims to API 594 Low Temp Carbon SteelASTM A350 Gr LF2 CL.1/A352 Gr LCC Alloy 825 NACE MR0175/ISO15156 Datasht To Follow | Low Temp Carbon SteelASTM A350 Gr LF2 CL.1/A352 Gr LCC Alloy 825 | Pcs | 1 | 1 | 1970 | 3.2
BID-MAL-PS3C | 990 | PI | Flange | 4355-PS3TY-5-31-0003-1 | FLANGE | 1in 12.00mm WT WN Flange CL1500 Raised Face Low Temp Carbon Steel ASTM A350 Gr LF2 CL1 Dims to ASME B16.5 NACE MR0175/ISO15156 | Low Temp Carbon Steel ASTM A350 Gr LF2 CL1 | Pcs | 2 | 0 | 8 | 3.2
BID-MAL-PS3C | 991 | PI | Flange | 4355-PS3TY-5-31-0003-1 | BLIND FLANGE | 12in Blind Flange CL1500 Raised Face Low Temp Carbon Steel ASTM A350 Gr LF2 CL1 Dims to ASME B16.5 NACE MR0175/ISO15156 | Low Temp Carbon Steel ASTM A350 Gr LF2 CL1 | Pcs | 1 | 0 | 314 | 3.2
BID-MAL-PS3C | 992 | PI | Flange | 4355-PS3TY-5-31-0003-1 | BLIND FLANGE | 1in Blind Flange CL1500 Raised Face Low Temp Carbon Steel ASTM A350 Gr LF2 CL1 Dims to ASME B16.5 NACE MR0175/ISO15156 | Low Temp Carbon Steel ASTM A350 Gr LF2 CL1 | Pcs | 1 | 0 | 4 | 3.2
BID-MAL-PS3C | 993 | PI | Flange | 4355-PS3TY-5-31-0003-1 | FLANGE | 6in 24.00mm WT WN Flange CL1500 Raised Face Low Temp Carbon Steel ASTM A350 Gr LF2 CL1 Dims to ASME B16.5 NACE MR0175/ISO15156 | Low Temp Carbon Steel ASTM A350 Gr LF2 CL1 | Pcs | 3 | 0 | 232 | 3.2
BID-MAL-PS3C | 994 | PI | Fitting | 4355-PS3TY-5-31-0003-1 | REDUCER | 12in 40.00mm WT x 10in 34.00mm WT Concentric Reducer Seamless BW Low Temp Carbon Steel ASTM A420 WPL6 Dims to ASME B16.9 NACE MR0175/ISO15156 | Low Temp Carbon Steel ASTM A420 WPL6 | Pcs | 1 | 0 | 59 | 3.2
BID-MAL-PS3C | 995 | PI | Gasket | 4355-PS3TY-5-31-0003-1 | GASKET | 6in x 4.5mm Nom Thk Gasket Spiral Wound CL1500 Stainless Steel 316 Windings Flexible Graphite Filler Stainless Steel 316 Inner Ring CS Outer Ring Dims to ASME B16.20 | Stainless Steel 316 Windings Flexible Graphite Filler Stainless Steel 316 Inner Ring CS Outer Ring | Pcs | 6 | 0 | 3 | 3.2
BID-MAL-PS3C | 996 | PI | Gasket | 4355-PS3TY-5-31-0003-1 | GASKET | 8in x 4.5mm Nom Thk Gasket Spiral Wound CL1500 Stainless Steel 316 Windings Flexible Graphite Filler Stainless Steel 316 Inner Ring CS Outer Ring Dims to ASME B16.20 | Stainless Steel 316 Windings Flexible Graphite Filler Stainless Steel 316 Inner Ring CS Outer Ring | Pcs | 6 | 0 | 4 | 3.2
BID-MAL-PS3C | 997 | PI | Gasket | 4355-PS3TY-5-31-0003-1 | GASKET | 10in x 4.5mm Nom Thk Gasket Spiral Wound CL1500 Stainless Steel 316 Windings Flexible Graphite Filler Stainless Steel 316 Inner Ring CS Outer Ring Dims to ASME B16.20 | Stainless Steel 316 Windings Flexible Graphite Filler Stainless Steel 316 Inner Ring CS Outer Ring | Pcs | 1 | 0 | 1 | 3.2
BID-MAL-PS3C | 998 | PI | Gasket | 4355-PS3TY-5-31-0003-1 | GASKET | 12in x 4.5mm Nom Thk Gasket Spiral Wound CL1500 Stainless Steel 316 Windings Flexible Graphite Filler Stainless Steel 316 Inner Ring CS Outer Ring Dims to ASME B16.20 | Stainless Steel 316 Windings Flexible Graphite Filler Stainless Steel 316 Inner Ring CS Outer Ring | Pcs | 1 | 0 | 1 | 3.2
BID-MAL-PS3C | 999 | PI | Gasket | 4355-PS3TY-5-31-0003-1 | GASKET | 1in x 4.5mm Nom Thk Gasket Spiral Wound CL1500 Stainless Steel 316 Windings Flexible Graphite Filler Stainless Steel 316 Inner Ring CS Outer Ring Dims to ASME B16.20 | Stainless Steel 316 Windings Flexible Graphite Filler Stainless Steel 316 Inner Ring CS Outer Ring | Pcs | 5 | 0 | 0.25 | 3.2
BID-MAL-PS3C | 1000 | PI | Fitting | 4355-PS3TY-5-31-0003-1 | OLET | 12in - 36in x 1in 12.00mm WT Branch Fitting Flanged CL1500 Raised Face Dims to ASME B16.5 150mm Standout Low Temp Carbon Steel ASTM A350 Gr LF2 CL1 Dims to MSS SP-97 NACE MR0175/ISO15156 | Low Temp Carbon Steel ASTM A350 Gr LF2 | Pcs | 2 | 0 | 9 | 3.2
BID-MAL-PS3C | 1001 | PI | Pipe | 4355-PS3TY-5-31-0003-1 | PIPE | 1in 12.00mm WT Pipe Seamless Bevelled Ends Low Temp Carbon Steel ASTM A333 Gr 6 Dimensions to ASME B36.10M NACE MR0175/ISO15156 | Low Temp Carbon Steel ASTM A333 Gr 6 | m | 0.048 | 0.048 | 0.31 | 3.2
BID-MAL-PS3C | 1002 | PI | Valve | 4355-PS3TY-5-31-0003-1 | GATE | 1in Gate Valve Flanged CL1500 Raised Face Dims to API 602 Low Temp Carbon Steel ASTM A350 Gr LF2 Cl.1 Alloy 825 OS&Y: Bolted Bonnet: Wedge Design: Handwheel Operated Non Extended Bonnet NACE MR0175/ISO15156 Datasht To Follow | Low Temp Carbon Steel ASTM A350 Gr LF2 Cl.1 Alloy 825 | Pcs | 2 | 2 | 76 | 3.2
BID-MAL-PS3C | 1003 | PI | Valve | 4355-PS3TY-5-31-0003-1 | BALL | 6in Ball RB Valve Flanged CL1500 Raised Face Dims to API 6D Low Temp Carbon SteelASTM A350 Gr LF2 CL.1/A352 Gr LCC Alloy 825: Filled PTFE Trunnion Mounted Extended Bonnet Gear Operated Long Pattern NACE MR0175/ISO15156 Datasht To Follow | Low Temp Carbon SteelASTM A350 Gr LF2 CL.1/A352 Gr LCC Alloy 825: Filled PTFE | Pcs | 3 | 1 | 1620 | 3.2
BID-MAL-PS3C | 1004 | PI | Valve | 4355-PS3TY-5-31-0003-1 | BALL | 8in Ball RB Valve Flanged CL1500 Raised Face Dims to API 6D Low Temp Carbon SteelASTM A350 Gr LF2 CL.1/A352 Gr LCC Alloy 825: Filled PTFE Trunnion Mounted Extended Bonnet Gear Operated Long Pattern NACE MR0175/ISO15156 Datasht To Follow | Low Temp Carbon SteelASTM A350 Gr LF2 CL.1/A352 Gr LCC Alloy 825: Filled PTFE | Pcs | 3 | 1 | 2910 | 3.2
BID-MAL-PS3C | 1005 | PI | Valve | 4355-PS3TY-5-31-0003-1 | BALL | 10in Ball RB Valve Flanged CL1500 Raised Face Dims to API 6D Low Temp Carbon SteelASTM A350 Gr LF2 CL.1/A352 Gr LCC Alloy 825: Filled PTFE Trunnion Mounted Extended Bonnet Gear Operated Long Pattern NACE MR0175/ISO15156 Datasht To Follow | Low Temp Carbon SteelASTM A350 Gr LF2 CL.1/A352 Gr LCC Alloy 825: Filled PTFE | Pcs | 1 | 0 | 1520 | 3.2
BID-MAL-PS3C | 1006 | PI | Fitting | 4355-PS3TY-5-31-0003-1 | TEE | 2in 14.00mm WT Equal Tee Seamless BW Low Temp Carbon Steel ASTM A420 WPL6 Dims to ASME B16.9 NACE MR0175/ISO15156 | Low Temp Carbon Steel ASTM A420 WPL6 | Pcs | 1 | 1 | 3 | 3.2
BID-MAL-PS3C | 1007 | PI | Gasket | 4355-PS3TY-5-31-0003-1 | GASKET | 2in x 4.5mm Nom Thk Gasket Spiral Wound CL1500 Stainless Steel 316 Windings Flexible Graphite Filler Stainless Steel 316 Inner Ring CS Outer Ring Dims to ASME B16.20 | Stainless Steel 316 Windings Flexible Graphite Filler Stainless Steel 316 Inner Ring CS Outer Ring | Pcs | 3 | 0 | 0.33 | 3.2
BID-MAL-PS3C | 1008 | PI | Pipe | 4355-PS3TY-5-31-0003-1 | PIPE | 2in 14.00mm WT Pipe Seamless Bevelled Ends Low Temp Carbon Steel ASTM A333 Gr 6 Dimensions to ASME B36.10M NACE MR0175/ISO15156 | Low Temp Carbon Steel ASTM A333 Gr 6 | m | 0.2 | 0.2 | 3 | 3.2
BID-MAL-PS3C | 1009 | PI | Fitting | 4355-PS3TY-5-31-0003-1 | TEE | 2in 14.00mm WT Equal Tee Seamless BW Low Temp Carbon Steel ASTM A420 WPL6 Dims to ASME B16.9 NACE MR0175/ISO15156 | Low Temp Carbon Steel ASTM A420 WPL6 | Pcs | 1 | 1 | 3 | 3.2
BID-MAL-PS3C | 1010 | PI | Gasket | 4355-PS3TY-5-31-0003-1 | GASKET | 2in x 4.5mm Nom Thk Gasket Spiral Wound CL1500 Stainless Steel 316 Windings Flexible Graphite Filler Stainless Steel 316 Inner Ring CS Outer Ring Dims to ASME B16.20 | Stainless Steel 316 Windings Flexible Graphite Filler Stainless Steel 316 Inner Ring CS Outer Ring | Pcs | 3 | 0 | 0.33 | 3.2
BID-MAL-PS3C | 1011 | PI | Pipe | 4355-PS3TY-5-31-0003-1 | PIPE | 2in 14.00mm WT Pipe Seamless Bevelled Ends Low Temp Carbon Steel ASTM A333 Gr 6 Dimensions to ASME B36.10M NACE MR0175/ISO15156 | Low Temp Carbon Steel ASTM A333 Gr 6 | m | 0.2 | 0.2 | 3 | 3.2
BID-MAL-PS3C | 1012 | PI | Flange | 4355-PS3TY-5-31-0003-1 | FLANGE | 1in 12.00mm WT WN Flange CL1500 Raised Face Low Temp Carbon Steel ASTM A350 Gr LF2 CL1 Dims to ASME B16.5 NACE MR0175/ISO15156 | Low Temp Carbon Steel ASTM A350 Gr LF2 CL1 | Pcs | 3 | 0 | 12 | 3.2
BID-MAL-PS3C | 1013 | PI | Fitting | 4355-PS3TY-5-31-0003-1 | TEE | 1in 12.00mm WT Equal Tee Seamless BW Low Temp Carbon Steel ASTM A420 WPL6 Dims to ASME B16.9 NACE MR0175/ISO15156 | Low Temp Carbon Steel ASTM A420 WPL6 | Pcs | 1 | 1 | 1 | 3.2
BID-MAL-PS3C | 1014 | PI | Gasket | 4355-PS3TY-5-31-0003-1 | GASKET | 1in x 4.5mm Nom Thk Gasket Spiral Wound CL1500 Stainless Steel 316 Windings Flexible Graphite Filler Stainless Steel 316 Inner Ring CS Outer Ring Dims to ASME B16.20 | Stainless Steel 316 Windings Flexible Graphite Filler Stainless Steel 316 Inner Ring CS Outer Ring | Pcs | 3 | 0 | 0.15 | 3.2
BID-MAL-PS3C | 1015 | PI | Flange | 4355-PS3TY-5-31-0003-1 | FLANGE | 1in 12.00mm WT WN Flange CL1500 Raised Face Low Temp Carbon Steel ASTM A350 Gr LF2 CL1 Dims to ASME B16.5 NACE MR0175/ISO15156 | Low Temp Carbon Steel ASTM A350 Gr LF2 CL1 | Pcs | 3 | 0 | 12 | 3.2
BID-MAL-PS3C | 1016 | PI | Fitting | 4355-PS3TY-5-31-0003-1 | TEE | 1in 12.00mm WT Equal Tee Seamless BW Low Temp Carbon Steel ASTM A420 WPL6 Dims to ASME B16.9 NACE MR0175/ISO15156 | Low Temp Carbon Steel ASTM A420 WPL6 | Pcs | 1 | 1 | 1 | 3.2
BID-MAL-PS3C | 1017 | PI | Gasket | 4355-PS3TY-5-31-0003-1 | GASKET | 1in x 4.5mm Nom Thk Gasket Spiral Wound CL1500 Stainless Steel 316 Windings Flexible Graphite Filler Stainless Steel 316 Inner Ring CS Outer Ring Dims to ASME B16.20 | Stainless Steel 316 Windings Flexible Graphite Filler Stainless Steel 316 Inner Ring CS Outer Ring | Pcs | 3 | 0 | 0.15 | 3.2
BID-MAL-PS3C | 1018 | PI | Pipe | 4355-PS3TY-5-31-0003-1 | PIPE | 2in 14.00mm WT Pipe Seamless Bevelled Ends Low Temp Carbon Steel ASTM A333 Gr 6 Dimensions to ASME B36.10M NACE MR0175/ISO15156 | Low Temp Carbon Steel ASTM A333 Gr 6 | m | 0.1 | 0.1 | 2 | 3.2
BID-MAL-PS3C | 1019 | PI | Pipe | 4355-PS3TY-5-31-0003-1 | PIPE | 2in 14.00mm WT Pipe Seamless Bevelled Ends Low Temp Carbon Steel ASTM A333 Gr 6 Dimensions to ASME B36.10M NACE MR0175/ISO15156 | Low Temp Carbon Steel ASTM A333 Gr 6 | m | 0.1 | 0.1 | 2 | 3.2
BID-MAL-PS3C | 1020 | PI | Flange | 4355-PS3TY-5-31-0003-1 | FLANGE | 2in Long WN Flange Helical Filament Wound Bell & Spigot GRUP-lsophthallc Polyester 20 Bar: Flange to Dims to ASME B16.5 CL150 Flat Face Dims to Manufacturers Standard | GRUP-lsophthallc Polyester 20 Bar | Pcs | 1 | 0 | 1 | 3.1
BID-MAL-PS3C | 1021 | PI | Flange | 4355-PS3TY-5-31-0003-1 | BLIND FLANGE | 2in Flange Heavy Duty Helical Filament Wound Blind GRUP-lsophthallc Polyester: Flange to Dims to ASME B16.5 CL150 Flat Face Dims to Manufacturers Standard | GRUP-lsophthallc Polyester | Pcs | 1 | 0 | 1 | 3.1
BID-MAL-PS3C | 1022 | PI | Gasket | 4355-PS3TY-5-31-0003-1 | GASKET | 2in x 3.0mm Nom Thk Gasket Full Face CL150 Ethylene Propylene Rubber EDPM Hardness 70- +/- 5 Shore A Dims to ASME B16.21 | Ethylene Propylene Rubber EDPM Hardness 70- +/- 5 Shore A | Pcs | 1 | 0 | 0.03 | 3.1
BID-MAL-PS3C | 1023 | PI | Flange | 4355-PS3TY-5-31-0003-1 | BLIND FLANGE | 2in Flange Heavy Duty Helical Filament Wound Blind GRUP-lsophthallc Polyester: Flange to Dims to ASME B16.5 CL150 Flat Face Dims to Manufacturers Standard | GRUP-lsophthallc Polyester | Pcs | 1 | 0 | 1 | 3.1
BID-MAL-PS3C | 1024 | PI | Gasket | 4355-PS3TY-5-31-0003-1 | GASKET | 2in x 3.0mm Nom Thk Gasket Full Face CL150 Ethylene Propylene Rubber EDPM Hardness 70- +/- 5 Shore A Dims to ASME B16.21 | Ethylene Propylene Rubber EDPM Hardness 70- +/- 5 Shore A | Pcs | 1 | 0 | 0.03 | 3.1
BID-MAL-PS3C | 1025 | PI | Flange | 4355-PS3TY-5-31-0003-1 | FLANGE | 2in Long WN Flange Helical Filament Wound Bell & Spigot GRUP-lsophthallc Polyester 20 Bar: Flange to Dims to ASME B16.5 CL150 Flat Face Dims to Manufacturers Standard | GRUP-lsophthallc Polyester 20 Bar | Pcs | 1 | 0 | 1 | 3.1
BID-MAL-PS3C | 1026 | PI | Flange | 4355-PS3TY-5-31-0003-1 | BLIND FLANGE | 2in Flange Heavy Duty Helical Filament Wound Blind GRUP-lsophthallc Polyester: Flange to Dims to ASME B16.5 CL150 Flat Face Dims to Manufacturers Standard | GRUP-lsophthallc Polyester | Pcs | 1 | 0 | 1 | 3.1
BID-MAL-PS3C | 1027 | PI | Gasket | 4355-PS3TY-5-31-0003-1 | GASKET | 2in x 3.0mm Nom Thk Gasket Full Face CL150 Ethylene Propylene Rubber EDPM Hardness 70- +/- 5 Shore A Dims to ASME B16.21 | Ethylene Propylene Rubber EDPM Hardness 70- +/- 5 Shore A | Pcs | 1 | 0 | 0.03 | 3.1
BID-MAL-PS3C | 1028 | PI | Flange | 4355-PS3TY-5-31-0003-1 | BLIND FLANGE | 6in Flange Heavy Duty Helical Filament Wound Blind GRUP-lsophthallc Polyester: Flange to Dims to ASME B16.5 CL150 Flat Face Dims to Manufacturers Standard | GRUP-lsophthallc Polyester | Pcs | 1 | 0 | 6 | 3.1
BID-MAL-PS3C | 1029 | PI | Gasket | 4355-PS3TY-5-31-0003-1 | GASKET | 6in x 3.0mm Nom Thk Gasket Full Face CL150 Ethylene Propylene Rubber EDPM Hardness 70- +/- 5 Shore A Dims to ASME B16.21 | Ethylene Propylene Rubber EDPM Hardness 70- +/- 5 Shore A | Pcs | 1 | 0 | 0.06 | 3.1
BID-MAL-PS3C | 1030 | PI | Flange | 4355-PS3TY-5-31-0003-1 | FLANGE | 2in Long WN Flange Helical Filament Wound Bell & Spigot GRUP-lsophthallc Polyester 20 Bar: Flange to Dims to ASME B16.5 CL150 Flat Face Dims to Manufacturers Standard | GRUP-lsophthallc Polyester 20 Bar | Pcs | 1 | 0 | 1 | 3.1
BID-MAL-PS3C | 1031 | PI | Flange | 4355-PS3TY-5-31-0003-1 | BLIND FLANGE | 2in Flange Heavy Duty Helical Filament Wound Blind GRUP-lsophthallc Polyester: Flange to Dims to ASME B16.5 CL150 Flat Face Dims to Manufacturers Standard | GRUP-lsophthallc Polyester | Pcs | 1 | 0 | 1 | 3.1
BID-MAL-PS3C | 1032 | PI | Gasket | 4355-PS3TY-5-31-0003-1 | GASKET | 2in x 3.0mm Nom Thk Gasket Full Face CL150 Ethylene Propylene Rubber EDPM Hardness 70- +/- 5 Shore A Dims to ASME B16.21 | Ethylene Propylene Rubber EDPM Hardness 70- +/- 5 Shore A | Pcs | 1 | 0 | 0.03 | 3.1
BID-MAL-PS3C | 1033 | PI | Flange | 4355-PS3TY-5-31-0003-1 | FLANGE | 2in Long WN Flange Helical Filament Wound Bell & Spigot GRUP-lsophthallc Polyester 20 Bar: Flange to Dims to ASME B16.5 CL150 Flat Face Dims to Manufacturers Standard | GRUP-lsophthallc Polyester 20 Bar | Pcs | 1 | 0 | 1 | 3.1
BID-MAL-PS3C | 1034 | PI | Flange | 4355-PS3TY-5-31-0003-1 | BLIND FLANGE | 2in Flange Heavy Duty Helical Filament Wound Blind GRUP-lsophthallc Polyester: Flange to Dims to ASME B16.5 CL150 Flat Face Dims to Manufacturers Standard | GRUP-lsophthallc Polyester | Pcs | 1 | 0 | 1 | 3.1
BID-MAL-PS3C | 1035 | PI | Gasket | 4355-PS3TY-5-31-0003-1 | GASKET | 2in x 3.0mm Nom Thk Gasket Full Face CL150 Ethylene Propylene Rubber EDPM Hardness 70- +/- 5 Shore A Dims to ASME B16.21 | Ethylene Propylene Rubber EDPM Hardness 70- +/- 5 Shore A | Pcs | 1 | 0 | 0.03 | 3.1
BID-MAL-PS3C | 1036 | PI | Flange | 4355-PS3TY-5-31-0003-1 | FLANGE | 2in Long WN Flange Helical Filament Wound Bell & Spigot GRUP-lsophthallc Polyester 20 Bar: Flange to Dims to ASME B16.5 CL150 Flat Face Dims to Manufacturers Standard | GRUP-lsophthallc Polyester 20 Bar | Pcs | 1 | 0 | 1 | 3.1
BID-MAL-PS3C | 1037 | PI | Flange | 4355-PS3TY-5-31-0003-1 | BLIND FLANGE | 2in Flange Heavy Duty Helical Filament Wound Blind GRUP-lsophthallc Polyester: Flange to Dims to ASME B16.5 CL150 Flat Face Dims to Manufacturers Standard | GRUP-lsophthallc Polyester | Pcs | 1 | 0 | 1 | 3.1
BID-MAL-PS3C | 1038 | PI | Gasket | 4355-PS3TY-5-31-0003-1 | GASKET | 2in x 3.0mm Nom Thk Gasket Full Face CL150 Ethylene Propylene Rubber EDPM Hardness 70- +/- 5 Shore A Dims to ASME B16.21 | Ethylene Propylene Rubber EDPM Hardness 70- +/- 5 Shore A | Pcs | 1 | 0 | 0.03 | 3.1
BID-MAL-PS3C | 1039 | PI | Flange | 4355-PS3TY-5-31-0003-1 | FLANGE | 2in Long WN Flange Helical Filament Wound Bell & Spigot GRUP-lsophthallc Polyester 20 Bar: Flange to Dims to ASME B16.5 CL150 Flat Face Dims to Manufacturers Standard | GRUP-lsophthallc Polyester 20 Bar | Pcs | 1 | 0 | 1 | 3.1
BID-MAL-PS3C | 1040 | PI | Flange | 4355-PS3TY-5-31-0003-1 | BLIND FLANGE | 2in Flange Heavy Duty Helical Filament Wound Blind GRUP-lsophthallc Polyester: Flange to Dims to ASME B16.5 CL150 Flat Face Dims to Manufacturers Standard | GRUP-lsophthallc Polyester | Pcs | 1 | 0 | 1 | 3.1
BID-MAL-PS3C | 1041 | PI | Gasket | 4355-PS3TY-5-31-0003-1 | GASKET | 2in x 3.0mm Nom Thk Gasket Full Face CL150 Ethylene Propylene Rubber EDPM Hardness 70- +/- 5 Shore A Dims to ASME B16.21 | Ethylene Propylene Rubber EDPM Hardness 70- +/- 5 Shore A | Pcs | 1 | 0 | 0.03 | 3.1
BID-MAL-PS3C | 1042 | PI | Flange | 4355-PS3TY-5-31-0003-1 | FLANGE | 2in Long WN Flange Helical Filament Wound Bell & Spigot GRUP-lsophthallc Polyester 20 Bar: Flange to Dims to ASME B16.5 CL150 Flat Face Dims to Manufacturers Standard | GRUP-lsophthallc Polyester 20 Bar | Pcs | 1 | 0 | 1 | 3.1
BID-MAL-PS3C | 1043 | PI | Flange | 4355-PS3TY-5-31-0003-1 | BLIND FLANGE | 2in Flange Heavy Duty Helical Filament Wound Blind GRUP-lsophthallc Polyester: Flange to Dims to ASME B16.5 CL150 Flat Face Dims to Manufacturers Standard | GRUP-lsophthallc Polyester | Pcs | 1 | 0 | 1 | 3.1
BID-MAL-PS3C | 1044 | PI | Gasket | 4355-PS3TY-5-31-0003-1 | GASKET | 2in x 3.0mm Nom Thk Gasket Full Face CL150 Ethylene Propylene Rubber EDPM Hardness 70- +/- 5 Shore A Dims to ASME B16.21 | Ethylene Propylene Rubber EDPM Hardness 70- +/- 5 Shore A | Pcs | 1 | 0 | 0.03 | 3.1
BID-MAL-PS3C | 1045 | PI | Flange | 4355-PS3TY-5-31-0003-1 | BLIND FLANGE | 4in Blind Flange CL150 Raised Face Low Temp Carbon Steel ASTM A350 Gr LF2 CL1 Dims to ASME B16.5 NACE MR0175/ISO15156 | Low Temp Carbon Steel ASTM A350 Gr LF2 CL1 | Pcs | 1 | 0 | 8 | 3.2
BID-MAL-PS3C | 1046 | PI | Gasket | 4355-PS3TY-5-31-0003-1 | GASKET | 4in x 4.5mm Nom Thk Gasket Spiral Wound CL150 SS TP316/316L Windings EXFOLIATED EXPANDED GRAPHITE Filler SS TP316/316L Inner Ring CS Outer Ring Dims to ASME B16.20 | SS TP316/316L Windings EXFOLIATED EXPANDED GRAPHITE Filler SS TP316/316L Inner Ring CS Outer | Pcs | 1 | 0 | 0.24 | 3.1
BID-MAL-PS3C | 1047 | PI | Flange | 4355-PS3TY-5-31-0003-1 | BLIND FLANGE | 4in Blind Flange CL150 Raised Face Low Temp Carbon Steel ASTM A350 Gr LF2 CL1 Dims to ASME B16.5 NACE MR0175/ISO15156 | Low Temp Carbon Steel ASTM A350 Gr LF2 CL1 | Pcs | 1 | 0 | 8 | 3.2
BID-MAL-PS3C | 1048 | PI | Gasket | 4355-PS3TY-5-31-0003-1 | GASKET | 4in x 4.5mm Nom Thk Gasket Spiral Wound CL150 SS TP316/316L Windings EXFOLIATED EXPANDED GRAPHITE Filler SS TP316/316L Inner Ring CS Outer Ring Dims to ASME B16.20 | SS TP316/316L Windings EXFOLIATED EXPANDED GRAPHITE Filler SS TP316/316L Inner Ring CS Outer | Pcs | 1 | 0 | 0.24 | 3.1
BID-MAL-PS3C | 1049 | PI | Flange | 4355-PS3TY-5-31-0003-1 | FLANGE | 1in XXS WN Flange CL1500 Raised Face Low Temp Carbon Steel ASTM A350 Gr LF2 CL1 Dims to ASME B16.5 NACE MR0175/ISO15156 | Low Temp Carbon Steel ASTM A350 Gr LF2 CL1 | Pcs | 1 | 0 | 4 | 3.2
BID-MAL-PS3C | 1050 | PI | Gasket | 4355-PS3TY-5-31-0003-1 | GASKET | 1in x 4.5mm Nom Thk Gasket Spiral WoundCL900 / CL1500 SS 316L Windings EXFOLIATED EXPANDED GRAPHITE Filler SS 316L Inner Ring CS Outer Ring Dims to ASME B16.20 | SS 316L Windings EXFOLIATED EXPANDED GRAPHITE Filler SS 316L Inner Ring CS Outer Ring | Pcs | 2 | 0 | 0.14 | 3.2
BID-MAL-PS3C | 1051 | PI | Valve | 4355-PS3TY-5-31-0003-1 | GATE | 1in Gate Valve Flanged CL1500 Raised Face Dims to API 602 Low Temp Carbon Steel ASTM A350 Gr LF2 Cl.1 Alloy 825 OS&Y: Bolted Bonnet: Solid Wedge: Handwheel Operated Extended Bonnet NACE MR0175/ISO15156 Datasht To Follow | Low Temp Carbon Steel ASTM A350 Gr LF2 Cl.1 Alloy 825 | Pcs | 1 | 1 | 38 | 3.2
BID-MAL-PS3C | 1052 | PI | Fitting | 4355-PS3TY-5-31-0003-1 | ELBOW | 2in XXS Elbow 90 Degrees Long Radius Seamless BW Low Temp Carbon Steel ASTM A420 WPL6 Dims to ASME B16.9 NACE MR0175/ISO15156 | Low Temp Carbon Steel ASTM A420 WPL6 | Pcs | 2 | 2 | 4 | 3.2
BID-MAL-PS3C | 1053 | PI | Fitting | 4355-PS3TY-5-31-0003-1 | ELBOW | 2in XXS Elbow 45 Degrees Long Radius SeamlessBW Low Temp Carbon Steel ASTM A420 WPL6 Dims to ASME B16.9 NACE MR0175/ISO15156 | Low Temp Carbon Steel ASTM A420 WPL6 | Pcs | 2 | 2 | 2 | 3.2
BID-MAL-PS3C | 1054 | PI | Fitting | 4355-PS3TY-5-31-0003-1 | TEE | 2in XXS Equal Tee Seamless BW Low Temp Carbon Steel ASTM A420 WPL6 Dims to ASME B16.9 NACE MR0175/ISO15156 | Low Temp Carbon Steel ASTM A420 WPL6 | Pcs | 2 | 2 | 5 | 3.2
BID-MAL-PS3C | 1055 | PI | Gasket | 4355-PS3TY-5-31-0003-1 | GASKET | 2in x 4.5mm Nom Thk Gasket Spiral WoundCL900 / CL1500 SS 316L Windings EXFOLIATED EXPANDED GRAPHITE Filler SS 316L Inner Ring CS Outer Ring Dims to ASME B16.20 | SS 316L Windings EXFOLIATED EXPANDED GRAPHITE Filler SS 316L Inner Ring CS Outer Ring | Pcs | 2 | 0 | 0.44 | 3.2
BID-MAL-PS3C | 1056 | PI | Fitting | 4355-PS3TY-5-31-0003-1 | ELBOW | 2in XXS Elbow 90 Degrees Long Radius Seamless BW Low Temp Carbon Steel ASTM A420 WPL6 Dims to ASME B16.9 NACE MR0175/ISO15156 | Low Temp Carbon Steel ASTM A420 WPL6 | Pcs | 1 | 1 | 2 | 3.2
BID-MAL-PS3C | 1057 | PI | Flange | 4355-PS3TY-5-31-0003-1 | FLANGE | 2in XXS WN Orifice Flange CL1500 Raised Face Low Temp Carbon Steel ASTM A350 Gr LF2 CL1 c/w 1/2in BW Taps Dims to ASME B16.36 NACE MR0175/ISO15156 DEP STD DRG S-38.130-001 2022 | Low Temp Carbon Steel ASTM A350 Gr LF2 CL1 | Pcs | 1 | 0 | 12 | 3.2
BID-MAL-PS3C | 1058 | PI | Fitting | 4355-PS3TY-5-31-0003-1 | ELBOW | 2in XXS Elbow 90 Degrees Long Radius Seamless BW Low Temp Carbon Steel ASTM A420 WPL6 Dims to ASME B16.9 NACE MR0175/ISO15156 | Low Temp Carbon Steel ASTM A420 WPL6 | Pcs | 1 | 1 | 2 | 3.2
BID-MAL-PS3C | 1059 | PI | Fitting | 4355-PS3TY-5-31-0003-1 | SPECTACLE BLIND | 2in Spectacle Blind CL1500 Raised Face Low Temp Carbon Steel ASTM A516 Gr 60/65/70 Dims to ASME B16.48 NACE MR0175/ISO15156 | Low Temp Carbon Steel ASTM A516 Gr 60/65/70 | Pcs | 1 | 1 | 3 | 3.2
BID-MAL-PS3C | 1060 | PI | Flange | 4355-PS3TY-5-31-0003-1 | BLIND FLANGE | 1in Blind Flange CL1500 Raised Face Low Temp Carbon Steel ASTM A350 Gr LF2 CL1 Dims to ASME B16.5 NACE MR0175/ISO15156 | Low Temp Carbon Steel ASTM A350 Gr LF2 CL1 | Pcs | 1 | 0 | 4 | 3.2
BID-MAL-PS3C | 1061 | PI | Flange | 4355-PS3TY-5-31-0003-1 | FLANGE | 1in XXS WN Flange CL1500 Raised Face Low Temp Carbon Steel ASTM A350 Gr LF2 CL1 Dims to ASME B16.5 NACE MR0175/ISO15156 | Low Temp Carbon Steel ASTM A350 Gr LF2 CL1 | Pcs | 1 | 0 | 4 | 3.2
BID-MAL-PS3C | 1062 | PI | Fitting | 4355-PS3TY-5-31-0003-1 | ELBOW | 1in XXS Elbow 90 Degrees Long Radius Seamless BW Low Temp Carbon Steel ASTM A420 WPL6 Dims to ASME B16.9 NACE MR0175/ISO15156 | Low Temp Carbon Steel ASTM A420 WPL6 | Pcs | 2 | 2 | 1 | 3.2
BID-MAL-PS3C | 1063 | PI | Fitting | 4355-PS3TY-5-31-0003-1 | ELBOW | 2in XXS Elbow 90 Degrees Long Radius Seamless BW Low Temp Carbon Steel ASTM A420 WPL6 Dims to ASME B16.9 NACE MR0175/ISO15156 | Low Temp Carbon Steel ASTM A420 WPL6 | Pcs | 3 | 3 | 5 | 3.2
BID-MAL-PS3C | 1064 | PI | Fitting | 4355-PS3TY-5-31-0003-1 | ELBOW | 2in XXS Elbow 45 Degrees Long Radius SeamlessBW Low Temp Carbon Steel ASTM A420 WPL6 Dims to ASME B16.9 NACE MR0175/ISO15156 | Low Temp Carbon Steel ASTM A420 WPL6 | Pcs | 1 | 1 | 1 | 3.2
BID-MAL-PS3C | 1065 | PI | Fitting | 4355-PS3TY-5-31-0003-1 | TEE | 2in XXS x 1in XXS Reducing Tee Seamless BW Low Temp Carbon Steel ASTM A420 WPL6 Dims to ASME B16.9 NACE MR0175/ISO15156 | Low Temp Carbon Steel ASTM A420 WPL6 | Pcs | 1 | 1 | 3 | 3.2
BID-MAL-PS3C | 1066 | PI | Gasket | 4355-PS3TY-5-31-0003-1 | GASKET | 1in x 4.5mm Nom Thk Gasket Spiral WoundCL900 / CL1500 SS 316L Windings EXFOLIATED EXPANDED GRAPHITE Filler SS 316L Inner Ring CS Outer Ring Dims to ASME B16.20 | SS 316L Windings EXFOLIATED EXPANDED GRAPHITE Filler SS 316L Inner Ring CS Outer Ring | Pcs | 2 | 0 | 0.14 | 3.2
BID-MAL-PS3C | 1067 | PI | Gasket | 4355-PS3TY-5-31-0003-1 | GASKET | 2in x 4.5mm Nom Thk Gasket Spiral WoundCL900 / CL1500 SS 316L Windings EXFOLIATED EXPANDED GRAPHITE Filler SS 316L Inner Ring CS Outer Ring Dims to ASME B16.20 | SS 316L Windings EXFOLIATED EXPANDED GRAPHITE Filler SS 316L Inner Ring CS Outer Ring | Pcs | 5 | 0 | 1 | 3.2
BID-MAL-PS3C | 1068 | PI | Pipe | 4355-PS3TY-5-31-0003-1 | PIPE | 1in XXS Pipe Seamless Bevelled Ends Low Temp Carbon Steel ASTM A333 Gr 6 Dimensions to ASME B36.10M NACE MR0175/ISO15156 | Low Temp Carbon Steel ASTM A333 Gr 6 | m | 0.1 | 0.1 | 1 | 3.2
BID-MAL-PS3C | 1069 | PI | Valve | 4355-PS3TY-5-31-0003-1 | BALL | 1in Ball RB Valve Flanged CL1500 Raised Face Dims to ISO 17292 Low Temp Carbon SteelASTM A350 Gr LF2 CL.1/A352 Gr LCCAlloy 825: PEEK Floating Ball Extended Bonnet Lever Operated Long Pattern NACE MR0175/ISO15156 Datasht To Follow | ASTM A350 Gr LF2 CL.1/A352 Gr LCCAlloy 825: PEEK | Pcs | 1 | 1 | 13 | 3.2
BID-MAL-PS3C | 1070 | PI | Valve | 4355-PS3TY-5-31-0003-1 | BALL | 2in Ball RB Valve Flanged CL1500 Raised Face Dims to ISO 17292 Low Temp Carbon SteelASTM A350 Gr LF2 CL.1/A352 Gr LCCAlloy 825: PEEK Floating Ball Extended Bonnet Lever Operated Long Pattern NACE MR0175/ISO15156 Datasht To Follow | ASTM A350 Gr LF2 CL.1/A352 Gr LCCAlloy 825: PEEK | Pcs | 2 | 2 | 174 | 3.2
BID-MAL-PS3C | 1071 | PI | Fitting | 4355-PS3TY-5-31-0003-1 | SPECTACLE BLIND | 2in Spectacle Blind CL1500 Raised Face Low Temp Carbon Steel ASTM A516 Gr 60/65/70 Dims to ASME B16.48 NACE MR0175/ISO15156 | Low Temp Carbon Steel ASTM A516 Gr 60/65/70 | Pcs | 1 | 1 | 3 | 3.2
BID-MAL-PS3C | 1072 | PI | Flange | 4355-PS3TY-5-31-0003-1 | BLIND FLANGE | 1in Blind Flange CL1500 Raised Face Low Temp Carbon Steel ASTM A350 Gr LF2 CL1 Dims to ASME B16.5 NACE MR0175/ISO15156 | Low Temp Carbon Steel ASTM A350 Gr LF2 CL1 | Pcs | 1 | 0 | 4 | 3.2
BID-MAL-PS3C | 1073 | PI | Flange | 4355-PS3TY-5-31-0003-1 | FLANGE | 1in XXS WN Flange CL1500 Raised Face Low Temp Carbon Steel ASTM A350 Gr LF2 CL1 Dims to ASME B16.5 NACE MR0175/ISO15156 | Low Temp Carbon Steel ASTM A350 Gr LF2 CL1 | Pcs | 1 | 0 | 4 | 3.2
BID-MAL-PS3C | 1074 | PI | Fitting | 4355-PS3TY-5-31-0003-1 | ELBOW | 1in XXS Elbow 90 Degrees Long Radius Seamless BW Low Temp Carbon Steel ASTM A420 WPL6 Dims to ASME B16.9 NACE MR0175/ISO15156 | Low Temp Carbon Steel ASTM A420 WPL6 | Pcs | 2 | 2 | 1 | 3.2
BID-MAL-PS3C | 1075 | PI | Fitting | 4355-PS3TY-5-31-0003-1 | ELBOW | 2in XXS Elbow 90 Degrees Long Radius Seamless BW Low Temp Carbon Steel ASTM A420 WPL6 Dims to ASME B16.9 NACE MR0175/ISO15156 | Low Temp Carbon Steel ASTM A420 WPL6 | Pcs | 9 | 9 | 16 | 3.2
BID-MAL-PS3C | 1076 | PI | Fitting | 4355-PS3TY-5-31-0003-1 | TEE | 2in XXS Equal Tee Seamless BW Low Temp Carbon Steel ASTM A420 WPL6 Dims to ASME B16.9 NACE MR0175/ISO15156 | Low Temp Carbon Steel ASTM A420 WPL6 | Pcs | 2 | 2 | 5 | 3.2
BID-MAL-PS3C | 1077 | PI | Fitting | 4355-PS3TY-5-31-0003-1 | TEE | 2in XXS x 1in XXS Reducing Tee Seamless BW Low Temp Carbon Steel ASTM A420 WPL6 Dims to ASME B16.9 NACE MR0175/ISO15156 | Low Temp Carbon Steel ASTM A420 WPL6 | Pcs | 1 | 1 | 3 | 3.2
BID-MAL-PS3C | 1078 | PI | Gasket | 4355-PS3TY-5-31-0003-1 | GASKET | 1in x 4.5mm Nom Thk Gasket Spiral WoundCL900 / CL1500 SS 316L Windings EXFOLIATED EXPANDED GRAPHITE Filler SS 316L Inner Ring CS Outer Ring Dims to ASME B16.20 | SS 316L Windings EXFOLIATED EXPANDED GRAPHITE Filler SS 316L Inner Ring CS Outer Ring | Pcs | 2 | 0 | 0.14 | 3.2
BID-MAL-PS3C | 1079 | PI | Gasket | 4355-PS3TY-5-31-0003-1 | GASKET | 2in x 4.5mm Nom Thk Gasket Spiral WoundCL900 / CL1500 SS 316L Windings EXFOLIATED EXPANDED GRAPHITE Filler SS 316L Inner Ring CS Outer Ring Dims to ASME B16.20 | SS 316L Windings EXFOLIATED EXPANDED GRAPHITE Filler SS 316L Inner Ring CS Outer Ring | Pcs | 5 | 0 | 1 | 3.2
BID-MAL-PS3C | 1080 | PI | Pipe | 4355-PS3TY-5-31-0003-1 | PIPE | 1in XXS Pipe Seamless Bevelled Ends Low Temp Carbon Steel ASTM A333 Gr 6 Dimensions to ASME B36.10M NACE MR0175/ISO15156 | Low Temp Carbon Steel ASTM A333 Gr 6 | m | 0.1 | 0.1 | 1 | 3.2
BID-MAL-PS3C | 1081 | PI | Pipe | 4355-PS3TY-5-31-0003-1 | PIPE | 2in XXS Pipe Seamless Bevelled Ends Low Temp Carbon Steel ASTM A333 Gr 6 Dimensions to ASME B36.10M NACE MR0175/ISO15156 | Low Temp Carbon Steel ASTM A333 Gr 6 | m | 21.2 | 21.2 | 285 | 3.2
BID-MAL-PS3C | 1082 | PI | Valve | 4355-PS3TY-5-31-0003-1 | BALL | 1in Ball RB Valve Flanged CL1500 Raised Face Dims to ISO 17292 Low Temp Carbon SteelASTM A350 Gr LF2 CL.1/A352 Gr LCCAlloy 825: PEEK Floating Ball Extended Bonnet Lever Operated Long Pattern NACE MR0175/ISO15156 Datasht To Follow | ASTM A350 Gr LF2 CL.1/A352 Gr LCCAlloy 825: PEEK | Pcs | 1 | 1 | 13 | 3.2
BID-MAL-PS3C | 1083 | PI | Valve | 4355-PS3TY-5-31-0003-1 | BALL | 2in Ball RB Valve Flanged CL1500 Raised Face Dims to ISO 17292 Low Temp Carbon SteelASTM A350 Gr LF2 CL.1/A352 Gr LCCAlloy 825: PEEK Floating Ball Extended Bonnet Lever Operated Long Pattern NACE MR0175/ISO15156 Datasht To Follow | ASTM A350 Gr LF2 CL.1/A352 Gr LCCAlloy 825: PEEK | Pcs | 2 | 2 | 174 | 3.2
BID-MAL-PS3C | 1084 | PI | Flange | 4355-PS3TY-5-31-0003-1 | FLANGE | 4in Sch40 WN Flange CL150 Raised Face Low Temp Carbon Steel ASTM A350 Gr LF2 CL1 Dims to ASME B16.5 NACE MR0175/ISO15156 | Low Temp Carbon Steel ASTM A350 Gr LF2 CL1 | Pcs | 1 | 0 | 7 | 3.2
BID-MAL-PS3C | 1085 | PI | Fitting | 4355-PS3TY-5-31-0003-1 | ELBOW | 2in XXS Elbow 90 Degrees Long Radius Seamless BW Low Temp Carbon Steel ASTM A420 WPL6 Dims to ASME B16.9 NACE MR0175/ISO15156 | Low Temp Carbon Steel ASTM A420 WPL6 | Pcs | 2 | 2 | 4 | 3.2
BID-MAL-PS3C | 1086 | PI | Fitting | 4355-PS3TY-5-31-0003-1 | REDUCER | 4in XXS x 2in XXS Concentric Reducer Seamless BW Low Temp Carbon Steel ASTM A420 WPL6 Dims to ASME B16.9 NACE MR0175/ISO15156 | Low Temp Carbon Steel ASTM A420 WPL6 | Pcs | 1 | 1 | 4 | 3.2
BID-MAL-PS3C | 1087 | PI | Gasket | 4355-PS3TY-5-31-0003-1 | GASKET | 4in x 4.5mm Nom Thk Gasket Spiral Wound CL1500 SS 316L Windings EXFOLIATED EXPANDED GRAPHITE Filler SS 316L Inner Ring CS Outer Ring Dims to ASME B16.20 | SS 316L Windings EXFOLIATED EXPANDED GRAPHITE Filler SS 316L Inner Ring CS Outer Ring | Pcs | 1 | 0 | 0.4 | 3.2
BID-MAL-PS3C | 1088 | PI | Pipe | 4355-PS3TY-5-31-0003-1 | PIPE | 2in XXS Pipe Seamless Bevelled Ends Low Temp Carbon Steel ASTM A333 Gr 6 Dimensions to ASME B36.10M NACE MR0175/ISO15156 | Low Temp Carbon Steel ASTM A333 Gr 6 | m | 4 | 4 | 53 | 3.2
BID-MAL-PS3C | 1089 | PI | Flange | 4355-PS3TY-5-31-0003-1 | BLIND FLANGE | 1in Flange Heavy Duty Helical Filament Wound Blind GRUP-lsophthallc Polyester: Flange to Dims to ASME B16.5 CL150 Flat Face Dims to Manufacturers Standard | GRUP-lsophthallc Polyester | Pcs | 2 | 0 | 4 | 3.1
BID-MAL-PS3C | 1090 | PI | Flange | 4355-PS3TY-5-31-0003-1 | FLANGE | 1in Long WN Flange Helical Filament Wound Bell & Spigot GRUP-lsophthallc Polyester 20 Bar: Flange to Dims to ASME B16.5 CL150 Flat Face Dims to Manufacturers Standard | GRUP-lsophthallc Polyester 20 Bar | Pcs | 2 | 0 | 1.02 | 3.1
BID-MAL-PS3C | 1091 | PI | Pipe | 4355-PS3TY-5-31-0003-1 | PIPE | 1in Pipe Continuous Filament Wound Plain End GRUP-lsophthallc Polyester 20 Bar Dims to Manufacturers Standard | GRUP-lsophthallc Polyester 20 Bar | m | 0.1 | 0.1 | 0.1 | 3.1
BID-MAL-PS3C | 1092 | PI | Valve | 4355-PS3TY-5-31-0003-1 | BALL | 1in Ball RB Valve Flanged CL150 Flat Face Nickle Aluminium Bronze ASTM B148 Gr C95800 Lever Operated Short Pattern | Nickle Aluminium Bronze ASTM B148 Gr C95800 | Pcs | 2 | 2 | 6.4 | 3.1
BID-MAL-PS3C | 1093 | PI | Gasket | 4355-PS3TY-5-31-0003-1 | GASKET | 1in x 3.0mm Nom Thk Gasket Full Face CL150 Ethylene Propylene Rubber EDPM Hardness 70- +/- 5 Shore A Dims to ASME B16.21 | Ethylene Propylene Rubber EDPM Hardness 70- +/- 5 Shore A | Pcs | 4 | 0 | 0.04 | 3.1
BID-MAL-PS3C | 1094 | PI | Fitting | 4355-PS3TY-5-31-0003-1 | SPECTACLE BLIND | 3in Spectacle Blind CL150 Flat Face Stainless Steel ASTM A240 Gr 316 Dims to Manufacturers Standard | Stainless Steel ASTM A240 Gr 316 | Pcs | 1 | 1 | 1 | 3.1
BID-MAL-PS3C | 1095 | PI | Flange | 4355-PS3TY-5-31-0003-1 | FLANGE | 2in Long WN Flange Helical Filament Wound Bell & Spigot GRUP-lsophthallc Polyester 20 Bar: Flange to Dims to ASME B16.5 CL150 Flat Face Dims to Manufacturers Standard | GRUP-lsophthallc Polyester 20 Bar | Pcs | 1 | 0 | 1 | 3.1
BID-MAL-PS3C | 1096 | PI | Flange | 4355-PS3TY-5-31-0003-1 | FLANGE | 3in Long WN Flange Helical Filament Wound Bell & Spigot GRUP-lsophthallc Polyester 20 Bar: Flange to Dims to ASME B16.5 CL150 Flat Face Dims to Manufacturers Standard | GRUP-lsophthallc Polyester 20 Bar | Pcs | 4 | 0 | 9 | 3.1
BID-MAL-PS3C | 1097 | PI | Flange | 4355-PS3TY-5-31-0003-1 | FLANGE | 1in Long WN Flange Helical Filament Wound Bell & Spigot GRUP-lsophthallc Polyester 20 Bar: Flange to Dims to ASME B16.5 CL150 Flat Face Dims to Manufacturers Standard | GRUP-lsophthallc Polyester 20 Bar | Pcs | 4 | 0 | 2 | 3.1
BID-MAL-PS3C | 1098 | PI | Flange | 4355-PS3TY-5-31-0003-1 | FLANGE | 4in Long WN Flange Helical Filament Wound Bell & Spigot GRUP-lsophthallc Polyester 20 Bar: Flange to Dims to ASME B16.5 CL150 Flat Face Dims to Manufacturers Standard | GRUP-lsophthallc Polyester 20 Bar | Pcs | 1 | 0 | 3 | 3.1
BID-MAL-PS3C | 1099 | PI | Fitting | 4355-PS3TY-5-31-0003-1 | ELBOW | 3in Elbow 90 Deg Helical Filament Wound Bell & Spigot GRUP-lsophthallc Polyester 20 Bar Dims to Manufacturers Standard | GRUP-lsophthallc Polyester 20 Bar | Pcs | 5 | 1 | 3 | 3.1
BID-MAL-PS3C | 1100 | PI | Fitting | 4355-PS3TY-5-31-0003-1 | REDUCER | 4in x 3in Concentric Reducer Helical Filament Wound Bell & Spigot GRUP-lsophthallc Polyester 20 Bar Dims to Manufacturers Standard | GRUP-lsophthallc Polyester 20 Bar | Pcs | 1 | 1 | 0.39 | 3.1
BID-MAL-PS3C | 1101 | PI | Gasket | 4355-PS3TY-5-31-0003-1 | GASKET | 1in x 3.0mm Nom Thk Gasket Full Face CL150 Ethylene Propylene Rubber EDPM Hardness 70- +/- 5 Shore A Dims to ASME B16.21 | Ethylene Propylene Rubber EDPM Hardness 70- +/- 5 Shore A | Pcs | 4 | 0 | 0.04 | 3.1
BID-MAL-PS3C | 1102 | PI | Gasket | 4355-PS3TY-5-31-0003-1 | GASKET | 2in x 3.0mm Nom Thk Gasket Full Face CL150 Ethylene Propylene Rubber EDPM Hardness 70- +/- 5 Shore A Dims to ASME B16.21 | Ethylene Propylene Rubber EDPM Hardness 70- +/- 5 Shore A | Pcs | 1 | 0 | 0.03 | 3.1
BID-MAL-PS3C | 1103 | PI | Gasket | 4355-PS3TY-5-31-0003-1 | GASKET | 3in x 3.0mm Nom Thk Gasket Full Face CL150 Ethylene Propylene Rubber EDPM Hardness 70- +/- 5 Shore A Dims to ASME B16.21 | Ethylene Propylene Rubber EDPM Hardness 70- +/- 5 Shore A | Pcs | 5 | 0 | 0.15 | 3.1
BID-MAL-PS3C | 1104 | PI | Gasket | 4355-PS3TY-5-31-0003-1 | GASKET | 4in x 3.0mm Nom Thk Gasket Full Face CL150 Ethylene Propylene Rubber EDPM Hardness 70- +/- 5 Shore A Dims to ASME B16.21 | Ethylene Propylene Rubber EDPM Hardness 70- +/- 5 Shore A | Pcs | 1 | 0 | 0.05 | 3.1
BID-MAL-PS3C | 1105 | PI | Pipe | 4355-PS3TY-5-31-0003-1 | PIPE | 3in Pipe Continuous Filament Wound Plain End GRUP-lsophthallc Polyester 20 Bar Dims to Manufacturers Standard | GRUP-lsophthallc Polyester 20 Bar | m | 1.6 | 1 | 11 | 3.1
BID-MAL-PS3C | 1106 | PI | Pipe | 4355-PS3TY-5-31-0003-1 | PIPE | 1in Pipe Continuous Filament Wound Plain End GRUP-lsophthallc Polyester 20 Bar Dims to Manufacturers Standard | GRUP-lsophthallc Polyester 20 Bar | m | 0.01 | 0.01 | 0.01 | 3.1
BID-MAL-PS3C | 1107 | PI | Valve | 4355-PS3TY-5-31-0003-1 | BALL | 3in Ball RB Valve Flanged CL150 Flat Face Nickle Aluminium Bronze ASTM B148 Gr C95800 Lever Operated Short Pattern | Nickle Aluminium Bronze ASTM B148 Gr C95800 | Pcs | 1 | 1 | 19 | 3.1
BID-MAL-PS3C | 1108 | PI | Valve | 4355-PS3TY-5-31-0003-1 | BALL | 1in Ball RB Valve Flanged CL150 Flat Face Nickle Aluminium Bronze ASTM B148 Gr C95800 Lever Operated Short Pattern | Nickle Aluminium Bronze ASTM B148 Gr C95800 | Pcs | 2 | 2 | 6 | 3.1
BID-MAL-PS3C | 1109 | PI | Fitting | 4355-PS3TY-5-31-0003-1 | SPECTACLE BLIND | 4in Spectacle Blind CL150 Raised Face Low Temp Carbon Steel ASTM A516 Gr 60/65/70 Dims to ASME B16.48 NACE MR0175/ISO15156 | Low Temp Carbon Steel ASTM A516 Gr 60/65/70 | Pcs | 1 | 1 | 3 | 3.2
BID-MAL-PS3C | 1110 | PI | Flange | 4355-PS3TY-5-31-0003-1 | FLANGE | 3in Sch80 WN Flange CL150 Raised Face Low Temp Carbon Steel ASTM A350 Gr LF2 CL1 Dims to ASME B16.5 NACE MR0175/ISO15156 | Low Temp Carbon Steel ASTM A350 Gr LF2 CL1 | Pcs | 1 | 0 | 5 | 3.2
BID-MAL-PS3C | 1111 | PI | Flange | 4355-PS3TY-5-31-0003-1 | BLIND FLANGE | 3/4in Blind Flange CL150 Raised Face Low Temp Carbon Steel ASTM A350 Gr LF2 CL1 Dims to ASME B16.5 NACE MR0175/ISO15156 | Low Temp Carbon Steel ASTM A350 Gr LF2 CL1 | Pcs | 2 | 0 | 2 | 3.2
BID-MAL-PS3C | 1112 | PI | Flange | 4355-PS3TY-5-31-0003-1 | FLANGE | 3/4in Sch160 WN Flange CL150 Raised Face Low Temp Carbon Steel ASTM A350 Gr LF2 CL1 Dims to ASME B16.5 NACE MR0175/ISO15156 | Low Temp Carbon Steel ASTM A350 Gr LF2 CL1 | Pcs | 2 | 0 | 2 | 3.2
BID-MAL-PS3C | 1113 | PI | Flange | 4355-PS3TY-5-31-0003-1 | FLANGE | 2in Sch80 WN Flange CL150 Raised Face Low Temp Carbon Steel ASTM A350 Gr LF2 CL1 Dims to ASME B16.5 NACE MR0175/ISO15156 | Low Temp Carbon Steel ASTM A350 Gr LF2 CL1 | Pcs | 2 | 0 | 5 | 3.2
BID-MAL-PS3C | 1114 | PI | Flange | 4355-PS3TY-5-31-0003-1 | FLANGE | 4in Sch40 WN Flange CL150 Raised Face Low Temp Carbon Steel ASTM A350 Gr LF2 CL1 Dims to ASME B16.5 NACE MR0175/ISO15156 | Low Temp Carbon Steel ASTM A350 Gr LF2 CL1 | Pcs | 5 | 0 | 35 | 3.2
BID-MAL-PS3C | 1115 | PI | Fitting | 4355-PS3TY-5-31-0003-1 | ELBOW | 4in Sch40 Elbow 90 Degrees Long Radius Seamless BW Low Temp Carbon Steel ASTM A420 WPL6 Dims to ASME B16.9 NACE MR0175/ISO15156 | Low Temp Carbon Steel ASTM A420 WPL6 | Pcs | 5 | 1 | 20 | 3.2
BID-MAL-PS3C | 1116 | PI | Fitting | 4355-PS3TY-5-31-0003-1 | ELBOW | 3/4in Sch160 Elbow 90 Degrees Long Radius Seamless BW Low Temp Carbon Steel ASTM A420 WPL6 Dims to ASME B16.9 NACE MR0175/ISO15156 | Low Temp Carbon Steel ASTM A420 WPL6 | Pcs | 1 | 1 | 0.25 | 3.2
BID-MAL-PS3C | 1117 | PI | Fitting | 4355-PS3TY-5-31-0003-1 | REDUCER | 4in Sch40 x 3in Sch80 Eccentric Reducer Seamless BW Low Temp Carbon Steel ASTM A420 WPL6 Dims to ASME B16.9 NACE MR0175/ISO15156 | Low Temp Carbon Steel ASTM A420 WPL6 | Pcs | 1 | 1 | 2 | 3.2
BID-MAL-PS3C | 1118 | PI | Fitting | 4355-PS3TY-5-31-0003-1 | TEE | 4in Sch40 x 2in Sch80 Reducing Tee Seamless BW Low Temp Carbon Steel ASTM A420 WPL6 Dims to ASME B16.9 NACE MR0175/ISO15156 | Low Temp Carbon Steel ASTM A420 WPL6 | Pcs | 2 | 1 | 15 | 3.2
BID-MAL-PS3C | 1119 | PI | Gasket | 4355-PS3TY-5-31-0003-1 | GASKET | 3/4in x 4.5mm Nom Thk Gasket Spiral Wound CL150 SS TP316/316L Windings EXFOLIATED EXPANDED GRAPHITE Filler SS TP316/316L Inner Ring CS Outer Ring Dims to ASME B16.20 | SS TP316/316L Windings EXFOLIATED EXPANDED GRAPHITE Filler SS TP316/316L Inner Ring CS Outer | Pcs | 4 | 0 | 0.16 | 3.1
BID-MAL-PS3C | 1120 | PI | Gasket | 4355-PS3TY-5-31-0003-1 | GASKET | 2in x 4.5mm Nom Thk Gasket Spiral Wound CL150 SS TP316/316L Windings EXFOLIATED EXPANDED GRAPHITE Filler SS TP316/316L Inner Ring CS Outer Ring Dims to ASME B16.20 | SS TP316/316L Windings EXFOLIATED EXPANDED GRAPHITE Filler SS TP316/316L Inner Ring CS Outer | Pcs | 2 | 0 | 0.2 | 3.1
BID-MAL-PS3C | 1121 | PI | Gasket | 4355-PS3TY-5-31-0003-1 | GASKET | 3in x 4.5mm Nom Thk Gasket Spiral Wound CL150 SS TP316/316L Windings EXFOLIATED EXPANDED GRAPHITE Filler SS TP316/316L Inner Ring CS Outer Ring Dims to ASME B16.20 | SS TP316/316L Windings EXFOLIATED EXPANDED GRAPHITE Filler SS TP316/316L Inner Ring CS Outer | Pcs | 1 | 0 | 0.15 | 3.1
BID-MAL-PS3C | 1122 | PI | Gasket | 4355-PS3TY-5-31-0003-1 | GASKET | 4in x 4.5mm Nom Thk Gasket Spiral Wound CL150 SS TP316/316L Windings EXFOLIATED EXPANDED GRAPHITE Filler SS TP316/316L Inner Ring CS Outer Ring Dims to ASME B16.20 | SS TP316/316L Windings EXFOLIATED EXPANDED GRAPHITE Filler SS TP316/316L Inner Ring CS Outer | Pcs | 6 | 0 | 1 | 3.1
BID-MAL-PS3C | 1123 | PI | Fitting | 4355-PS3TY-5-31-0003-1 | OLET | 3in - 10in x 3/4in Branch Fitting Plain End CL6000/9000 Low Temp Carbon Steel ASTM A350 Gr LF2 CL1 Dims to MSS SP-97 NACE MR0175/ISO15156 | Low Temp Carbon Steel ASTM A350 Gr LF2 CL1 | Pcs | 2 | 1 | 2 | 3.2
BID-MAL-PS3C | 1124 | PI | Pipe | 4355-PS3TY-5-31-0003-1 | PIPE | 4in Sch40 Pipe Seamless Bevelled Ends Low Temp Carbon Steel ASTM A333 Gr 6 Dimensions to ASME B36.10M NACE MR0175/ISO15156 | Low Temp Carbon Steel ASTM A333 Gr 6 | m | 1 | 1 | 16 | 3.2
BID-MAL-PS3C | 1125 | PI | Valve | 4355-PS3TY-5-31-0003-1 | BALL | 3/4in Ball RB Valve Flanged CL150 Raised Face Dims to ISO 17292 Low Temp Carbon SteelASTM A350 Gr LF2 CL.1/A352 Gr LCC Alloy 825: PTF Floating Ball Extended Bonnet Lever Operated Short Pattern NACE MR0175/ISO15156 Datasht To Follow | Low Temp Carbon SteelASTM A350 Gr LF2 CL.1/A352 Gr LCC Alloy 825: PTF Floating Ball | Pcs | 2 | 2 | 4 | 3.2
BID-MAL-PS3C | 1126 | PI | Valve | 4355-PS3TY-5-31-0003-1 | BALL | 4in Ball RB Valve Flanged CL150 Raised Face Dims to ISO 17292 Low Temp Carbon SteelASTM A350 Gr LF2 CL.1/A352 Gr LCC Alloy 825: PTF Floating Ball Extended Bonnet Lever Operated Short Pattern NACE MR0175/ISO15156 Datasht To Follow | Low Temp Carbon SteelASTM A350 Gr LF2 CL.1/A352 Gr LCC Alloy 825: PTF Floating Ball | Pcs | 1 | 1 | 25 | 3.2
BID-MAL-PS3C | 1127 | PI | Fitting | 4355-PS3TY-5-31-0003-1 | ELBOW | 3/4in Sch160 Elbow 90 Degrees Long Radius Seamless BW Dims to ASME B16.9 | Carbon Steel ASTM A234 Gr WPB | Pcs | 2 | 2 | 0.2 | 3.1
BID-MAL-PS3C | 1128 | PI | Flange | 4355-PS3TY-5-31-0003-1 | BLIND FLANGE | 3/4in Blind Flange CL150 RFDims to ASME B16.5 | Carbon Steel ASTM A105 | Pcs | 1 | 0 | 2 | 3.1
BID-MAL-PS3C | 1129 | PI | Flange | 4355-PS3TY-5-31-0003-1 | FLANGE | 3/4in Sch160 WN Flange CL150 Raised Face Dims to ASME B16.5 | Carbon Steel ASTM A105 | Pcs | 1 | 0 | 1 | 3.1
BID-MAL-PS3C | 1130 | PI | Pipe | 4355-PS3TY-5-31-0003-1 | PIPE | 3/4in Sch160 Pipe Seamless Bevelled Ends Dims to ASME B36.10 NACE MR0175/ISO15156 | Carbon Steel ASTM A106 Gr B | m | 0.1 | 0.1 | 0.21 | 3.2
BID-MAL-PS3C | 1131 | PI | Gasket | 4355-PS3TY-5-31-0003-1 | GASKET | 3/4in x 4.5mm Nom Thk Gasket Spiral Wound CL900 Dims to ASME B16.20 | SS 316L Windings EXFOLIATED EXPANDED GRAPHITE Filler SS 316L Inner Ring CS Outer Ring | Pcs | 2 | 0 | 0.08 | 3.2
BID-MAL-PS3C | 1132 | PI | Fitting | 4355-PS3TY-5-31-0003-1 | SPECTACLE BLIND | 2in Spectacle Blind CL150 Flat Face Stainless Steel ASTM A240 Gr 316 Dims to Manufacturers Standard | Stainless Steel ASTM A240 Gr 316 | Pcs | 1 | 1 | 1 | 3.1
BID-MAL-PS3C | 1133 | PI | Flange | 4355-PS3TY-5-31-0003-1 | FLANGE | 2in Long WN Flange Helical Filament Wound Bell & Spigot GRUP-lsophthallc Polyester 20 Bar: Flange to Dims to ASME B16.5 CL150 Flat Face Dims to Manufacturers Standard | GRUP-lsophthallc Polyester 20 Bar | Pcs | 6 | 0 | 8 | 3.1
BID-MAL-PS3C | 1134 | PI | Flange | 4355-PS3TY-5-31-0003-1 | FLANGE | 6in Long WN Flange Helical Filament Wound Bell & Spigot GRUP-lsophthallc Polyester 20 Bar: Flange to Dims to ASME B16.5 CL150 Flat Face Dims to Manufacturers Standard | GRUP-lsophthallc Polyester 20 Bar | Pcs | 3 | 0 | 14 | 3.1
BID-MAL-PS3C | 1135 | PI | Fitting | 4355-PS3TY-5-31-0003-1 | ELBOW | 2in Elbow 90 Deg Helical Filament Wound Bell & Spigot GRUP-lsophthallc Polyester 20 Bar Dims to Manufacturers Standard | GRUP-lsophthallc Polyester 20 Bar | Pcs | 6 | 6 | 2 | 3.1
BID-MAL-PS3C | 1136 | PI | Fitting | 4355-PS3TY-5-31-0003-1 | TEE | 2in Equal Tee Helical Filament Wound Bell & Spigot GRUP-lsophthallc Polyester 20 Bar Dims to Manufacturers Standard | GRUP-lsophthallc Polyester 20 Bar | Pcs | 3 | 3 | 1 | 3.1
BID-MAL-PS3C | 1137 | PI | Fitting | 4355-PS3TY-5-31-0003-1 | REDUCER | 3in x 2in Eccentric Reducer Helical Filament Wound Bell & Spigot GRUP-lsophthallc Polyester 20 Bar Dims to Manufacturers Standard | GRUP-lsophthallc Polyester 20 Bar | Pcs | 1 | 1 | 0.275 | 3.1
BID-MAL-PS3C | 1138 | PI | Fitting | 4355-PS3TY-5-31-0003-1 | REDUCER | 6in x 3in Eccentric Reducer Helical Filament Wound Bell & Spigot GRUP-lsophthallc Polyester 20 Bar Dims to Manufacturers Standard | GRUP-lsophthallc Polyester 20 Bar | Pcs | 1 | 1 | 1 | 3.1
BID-MAL-PS3C | 1139 | PI | Gasket | 4355-PS3TY-5-31-0003-1 | GASKET | 2in x 3.0mm Nom Thk Gasket Full Face CL150 Ethylene Propylene Rubber EDPM Hardness 70- +/- 5 Shore A Dims to ASME B16.21 | Ethylene Propylene Rubber EDPM Hardness 70- +/- 5 Shore A | Pcs | 6 | 0 | 0.18 | 3.1
BID-MAL-PS3C | 1140 | PI | Gasket | 4355-PS3TY-5-31-0003-1 | GASKET | 6in x 3.0mm Nom Thk Gasket Full Face CL150 Ethylene Propylene Rubber EDPM Hardness 70- +/- 5 Shore A Dims to ASME B16.21 | Ethylene Propylene Rubber EDPM Hardness 70- +/- 5 Shore A | Pcs | 2 | 0 | 0.12 | 3.1
BID-MAL-PS3C | 1141 | PI | Pipe | 4355-PS3TY-5-31-0003-1 | PIPE | 2in Pipe Continuous Filament Wound Plain End GRUP-lsophthallc Polyester 20 Bar Dims to Manufacturers Standard | GRUP-lsophthallc Polyester 20 Bar | m | 12 | 12 | 47 | 3.1
BID-MAL-PS3C | 1142 | PI | Pipe | 4355-PS3TY-5-31-0003-1 | PIPE | 6in Pipe Continuous Filament Wound Plain End GRUP-lsophthallc Polyester 20 Bar Dims to Manufacturers Standard | GRUP-lsophthallc Polyester 20 Bar | m | 0.2 | 1 | 1 | 3.1
BID-MAL-PS3C | 1143 | PI | Valve | 4355-PS3TY-5-31-0003-1 | BALL | 2in Ball RB Valve Flanged CL150 Flat Face Nickle Aluminium Bronze ASTM B148 Gr C95800 Lever Operated Short Pattern | Nickle Aluminium Bronze ASTM B148 Gr C95800 | Pcs | 1 | 1 | 9 | 3.1
BID-MAL-PS3C | 1144 | PI | Valve | 4355-PS3TY-5-31-0003-1 | CHECK | 2in Check Valve Flanged: Piston CL150 Flat Face Nickle Aluminium Bronze ASTM B148 Gr C95800 | Nickle Aluminium Bronze ASTM B148 Gr C95800 | Pcs | 1 | 1 | 7 | 3.1
BID-MAL-PS3C | 1145 | PI | Fitting | 4355-PS3TY-5-31-0003-1 | ELBOW | 1in Elbow 90 Deg Helical Filament Wound Bell & Spigot GRUP-lsophthallc Polyester 20 Bar Dims to Manufacturers Standard | GRUP-lsophthallc Polyester 20 Bar | Pcs | 2 | 2 | 0.15 | 3.1
BID-MAL-PS3C | 1146 | PI | Flange | 4355-PS3TY-5-31-0003-1 | BLIND FLANGE | 1in Flange Heavy Duty Helical Filament Wound Blind GRUP-lsophthallc Polyester: Flange to Dims to ASME B16.5 CL150 Flat Face Dims to Manufacturers Standard | GRUP-lsophthallc Polyester | Pcs | 1 | 0 | 2 | 3.1
BID-MAL-PS3C | 1147 | PI | Flange | 4355-PS3TY-5-31-0003-1 | FLANGE | 1in Long WN Flange Helical Filament Wound Bell & Spigot GRUP-lsophthallc Polyester 20 Bar: Flange to Dims to ASME B16.5 CL150 Flat Face Dims to Manufacturers Standard | GRUP-lsophthallc Polyester 20 Bar | Pcs | 1 | 0 | 0.51 | 3.1
BID-MAL-PS3C | 1148 | PI | Pipe | 4355-PS3TY-5-31-0003-1 | PIPE | 1in Pipe Continuous Filament Wound Plain End GRUP-lsophthallc Polyester 20 Bar Dims to Manufacturers Standard | GRUP-lsophthallc Polyester 20 Bar | m | 0.1 | 0.1 | 0.1 | 3.1
BID-MAL-PS3C | 1149 | PI | Valve | 4355-PS3TY-5-31-0003-1 | BALL | 1in Ball RB Valve Flanged CL150 Flat Face Nickle Aluminium Bronze ASTM B148 Gr C95800 Lever Operated Short Pattern | Nickle Aluminium Bronze ASTM B148 Gr C95800 | Pcs | 1 | 1 | 3.2 | 3.1
BID-MAL-PS3C | 1150 | PI | Gasket | 4355-PS3TY-5-31-0003-1 | GASKET | 1in x 3.0mm Nom Thk Gasket Full Face CL150 Ethylene Propylene Rubber EDPM Hardness 70- +/- 5 Shore A Dims to ASME B16.21 | Ethylene Propylene Rubber EDPM Hardness 70- +/- 5 Shore A | Pcs | 2 | 0 | 0.02 | 3.1
BID-MAL-PS3C | 1151 | PI | Fitting | 4355-PS3TY-5-31-0003-1 | TEE | 2in x 1in Reducing Tee Helical Filament Wound Bell & Spigot GRUP-lsophthallc Polyester 20 Bar Dims to Manufacturers Standard | GRUP-lsophthallc Polyester 20 Bar | Pcs | 1 | 1 | 0.365 | 3.1
BID-MAL-PS3C | 1152 | PI | Fitting | 4355-PS3TY-5-31-0003-1 | SPECTACLE BLIND | 2in Spectacle Blind CL150 Flat Face Stainless Steel ASTM A240 Gr 316 Dims to Manufacturers Standard | Stainless Steel ASTM A240 Gr 316 | Pcs | 1 | 1 | 1 | 3.1
BID-MAL-PS3C | 1153 | PI | Flange | 4355-PS3TY-5-31-0003-1 | FLANGE | 2in Long WN Flange Helical Filament Wound Bell & Spigot GRUP-lsophthallc Polyester 20 Bar: Flange to Dims to ASME B16.5 CL150 Flat Face Dims to Manufacturers Standard | GRUP-lsophthallc Polyester 20 Bar | Pcs | 7 | 0 | 9 | 3.1
BID-MAL-PS3C | 1154 | PI | Flange | 4355-PS3TY-5-31-0003-1 | FLANGE | 1.1/2in Long WN Flange Helical Filament Wound Bell & Spigot GRUP-lsophthallc Polyester 20 Bar: Flange to Dims to ASME B16.5 CL150 Flat Face Dims to Manufacturers Standard | GRUP-lsophthallc Polyester 20 Bar | Pcs | 1 | 0 | 1 | 3.1
BID-MAL-PS3C | 1155 | PI | Fitting | 4355-PS3TY-5-31-0003-1 | ELBOW | 2in Elbow 90 Deg Helical Filament Wound Bell & Spigot GRUP-lsophthallc Polyester 20 Bar Dims to Manufacturers Standard | GRUP-lsophthallc Polyester 20 Bar | Pcs | 6 | 6 | 2 | 3.1
BID-MAL-PS3C | 1156 | PI | Fitting | 4355-PS3TY-5-31-0003-1 | TEE | 2in Equal Tee Helical Filament Wound Bell & Spigot GRUP-lsophthallc Polyester 20 Bar Dims to Manufacturers Standard | GRUP-lsophthallc Polyester 20 Bar | Pcs | 3 | 3 | 1 | 3.1
BID-MAL-PS3C | 1157 | PI | Fitting | 4355-PS3TY-5-31-0003-1 | REDUCER | 2in x 1.1/2in Eccentric Reducer Helical Filament Wound Bell & Spigot GRUP-lsophthallc Polyester 20 Bar Dims to Manufacturers Standard | GRUP-lsophthallc Polyester 20 Bar | Pcs | 1 | 1 | 0.155 | 3.1
BID-MAL-PS3C | 1158 | PI | Gasket | 4355-PS3TY-5-31-0003-1 | GASKET | 1.1/2in x 3.0mm Nom Thk Gasket Full Face CL150 Ethylene Propylene Rubber EDPM Hardness 70- +/- 5 Shore A Dims to ASME B16.21 | Ethylene Propylene Rubber EDPM Hardness 70- +/- 5 Shore A | Pcs | 1 | 0 | 0.02 | 3.1
BID-MAL-PS3C | 1159 | PI | Gasket | 4355-PS3TY-5-31-0003-1 | GASKET | 2in x 3.0mm Nom Thk Gasket Full Face CL150 Ethylene Propylene Rubber EDPM Hardness 70- +/- 5 Shore A Dims to ASME B16.21 | Ethylene Propylene Rubber EDPM Hardness 70- +/- 5 Shore A | Pcs | 8 | 0 | 0.24 | 3.1
BID-MAL-PS3C | 1160 | PI | Pipe | 4355-PS3TY-5-31-0003-1 | PIPE | 2in Pipe Continuous Filament Wound Plain End GRUP-lsophthallc Polyester 20 Bar Dims to Manufacturers Standard | GRUP-lsophthallc Polyester 20 Bar | m | 13.7 | 13.7 | 54 | 3.1
BID-MAL-PS3C | 1161 | PI | Valve | 4355-PS3TY-5-31-0003-1 | BALL | 2in Ball RB Valve Flanged CL150 Flat Face Nickle Aluminium Bronze ASTM B148 Gr C95800 Lever Operated Short Pattern | Nickle Aluminium Bronze ASTM B148 Gr C95800 | Pcs | 2 | 2 | 18 | 3.1
BID-MAL-PS3C | 1162 | PI | Valve | 4355-PS3TY-5-31-0003-1 | CHECK | 2in Check Valve Flanged: Piston CL150 Flat Face Nickle Aluminium Bronze ASTM B148 Gr C95800 | Nickle Aluminium Bronze ASTM B148 Gr C95800 | Pcs | 1 | 1 | 7 | 3.1
BID-MAL-PS3C | 1163 | PI | Flange | 4355-PS3TY-5-31-0003-1 | FLANGE | 2in Long WN Flange Helical Filament Wound Bell & Spigot GRUP-lsophthallc Polyester 20 Bar: Flange to Dims to ASME B16.5 CL150 Flat Face Dims to Manufacturers Standard | GRUP-lsophthallc Polyester 20 Bar | Pcs | 4 | 0 | 5 | 3.1
BID-MAL-PS3C | 1164 | PI | Fitting | 4355-PS3TY-5-31-0003-1 | ELBOW | 2in Elbow 90 Deg Helical Filament Wound Bell & Spigot GRUP-lsophthallc Polyester 20 Bar Dims to Manufacturers Standard | GRUP-lsophthallc Polyester 20 Bar | Pcs | 6 | 6 | 2 | 3.1
BID-MAL-PS3C | 1165 | PI | Fitting | 4355-PS3TY-5-31-0003-1 | REDUCER | 3in x 2in Eccentric Reducer Helical Filament Wound Bell & Spigot GRUP-lsophthallc Polyester 20 Bar Dims to Manufacturers Standard | GRUP-lsophthallc Polyester 20 Bar | Pcs | 1 | 1 | 0.275 | 3.1
BID-MAL-PS3C | 1166 | PI | Gasket | 4355-PS3TY-5-31-0003-1 | GASKET | 2in x 3.0mm Nom Thk Gasket Full Face CL150 Ethylene Propylene Rubber EDPM Hardness 70- +/- 5 Shore A Dims to ASME B16.21 | Ethylene Propylene Rubber EDPM Hardness 70- +/- 5 Shore A | Pcs | 4 | 0 | 0.12 | 3.1
BID-MAL-PS3C | 1167 | PI | Pipe | 4355-PS3TY-5-31-0003-1 | PIPE | 2in Pipe Continuous Filament Wound Plain End GRUP-lsophthallc Polyester 20 Bar Dims to Manufacturers Standard | GRUP-lsophthallc Polyester 20 Bar | m | 19.6 | 19.6 | 77 | 3.1
BID-MAL-PS3C | 1168 | PI | Valve | 4355-PS3TY-5-31-0003-1 | BALL | 2in Ball RB Valve Flanged CL150 Flat Face Nickle Aluminium Bronze ASTM B148 Gr C95800 Lever Operated Short Pattern | Nickle Aluminium Bronze ASTM B148 Gr C95800 | Pcs | 1 | 1 | 9 | 3.1
BID-MAL-PS3C | 1169 | PI | Valve | 4355-PS3TY-5-31-0003-1 | CHECK | 2in Check Valve Flanged: Piston CL150 Flat Face Nickle Aluminium Bronze ASTM B148 Gr C95800 | Nickle Aluminium Bronze ASTM B148 Gr C95800 | Pcs | 1 | 1 | 7 | 3.1
BID-MAL-PS3C | 1170 | PI | Flange | 4355-PS3TY-5-31-0003-1 | BLIND FLANGE | 3/4in Blind Flange CL150 Raised Face Low Temp Carbon Steel ASTM A350 Gr LF2 CL1 Dims to ASME B16.5 NACE MR0175/ISO15156 | Low Temp Carbon Steel ASTM A350 Gr LF2 CL1 | Pcs | 1 | 0 | 1 | 3.2
BID-MAL-PS3C | 1171 | PI | Flange | 4355-PS3TY-5-31-0003-1 | BLIND FLANGE | 1in Blind Flange CL150 Raised Face Low Temp Carbon Steel ASTM A350 Gr LF2 CL1 Dims to ASME B16.5 NACE MR0175/ISO15156 | Low Temp Carbon Steel ASTM A350 Gr LF2 CL1 | Pcs | 1 | 0 | 1 | 3.2
BID-MAL-PS3C | 1172 | PI | Flange | 4355-PS3TY-5-31-0003-1 | FLANGE | 3/4in Sch160 WN Flange CL150 Raised Face Low Temp Carbon Steel ASTM A350 Gr LF2 CL1 Dims to ASME B16.5 NACE MR0175/ISO15156 | Low Temp Carbon Steel ASTM A350 Gr LF2 CL1 | Pcs | 1 | 0 | 1 | 3.2
BID-MAL-PS3C | 1173 | PI | Flange | 4355-PS3TY-5-31-0003-1 | FLANGE | 1in Sch160 WN Flange CL150 Raised Face Low Temp Carbon Steel ASTM A350 Gr LF2 CL1 Dims to ASME B16.5 NACE MR0175/ISO15156 | Low Temp Carbon Steel ASTM A350 Gr LF2 CL1 | Pcs | 1 | 0 | 1 | 3.2
BID-MAL-PS3C | 1174 | PI | Flange | 4355-PS3TY-5-31-0003-1 | FLANGE | 2in Sch80 WN Flange CL150 Raised Face Low Temp Carbon Steel ASTM A350 Gr LF2 CL1 Dims to ASME B16.5 NACE MR0175/ISO15156 | Low Temp Carbon Steel ASTM A350 Gr LF2 CL1 | Pcs | 8 | 0 | 22 | 3.2
BID-MAL-PS3C | 1175 | PI | Flange | 4355-PS3TY-5-31-0003-1 | FLANGE | 6in Sch40 WN Flange CL150 Raised Face Low Temp Carbon Steel ASTM A350 Gr LF2 CL1 Dims to ASME B16.5 NACE MR0175/ISO15156 | Low Temp Carbon Steel ASTM A350 Gr LF2 CL1 | Pcs | 3 | 0 | 32 | 3.2
BID-MAL-PS3C | 1176 | PI | Fitting | 4355-PS3TY-5-31-0003-1 | ELBOW | 2in Sch80 Elbow 90 Degrees Long Radius Seamless BW Low Temp Carbon Steel ASTM A420 WPL6 Dims to ASME B16.9 NACE MR0175/ISO15156 | Low Temp Carbon Steel ASTM A420 WPL6 | Pcs | 6 | 6 | 6 | 3.2
BID-MAL-PS3C | 1177 | PI | Fitting | 4355-PS3TY-5-31-0003-1 | ELBOW | 3/4in Sch160 Elbow 90 Degrees Long Radius Seamless BW Low Temp Carbon Steel ASTM A420 WPL6 Dims to ASME B16.9 NACE MR0175/ISO15156 | Low Temp Carbon Steel ASTM A420 WPL6 | Pcs | 1 | 1 | 0.25 | 3.2
BID-MAL-PS3C | 1178 | PI | Fitting | 4355-PS3TY-5-31-0003-1 | REDUCER | 3in Sch80 x 2in Sch80 Eccentric Reducer Seamless BW Low Temp Carbon Steel ASTM A420 WPL6 Dims to ASME B16.9 NACE MR0175/ISO15156 | Low Temp Carbon Steel ASTM A420 WPL6 | Pcs | 1 | 1 | 1 | 3.2
BID-MAL-PS3C | 1179 | PI | Fitting | 4355-PS3TY-5-31-0003-1 | REDUCER | 6in Sch40 x 3in Sch80 Eccentric Reducer Seamless BW Low Temp Carbon Steel ASTM A420 WPL6 Dims to ASME B16.9 NACE MR0175/ISO15156 | Low Temp Carbon Steel ASTM A420 WPL6 | Pcs | 1 | 1 | 6 | 3.2
BID-MAL-PS3C | 1180 | PI | Fitting | 4355-PS3TY-5-31-0003-1 | TEE | 2in Sch80 Equal Tee Seamless BW Low Temp Carbon Steel ASTM A420 WPL6 Dims to ASME B16.9 NACE MR0175/ISO15156 | Low Temp Carbon Steel ASTM A420 WPL6 | Pcs | 1 | 1 | 2 | 3.2
BID-MAL-PS3C | 1181 | PI | Fitting | 4355-PS3TY-5-31-0003-1 | TEE | 2in Sch80 x 1in Sch160 Reducing Tee Seamless BW Low Temp Carbon Steel ASTM A420 WPL6 Dims to ASME B16.9 NACE MR0175/ISO15156 | Low Temp Carbon Steel ASTM A420 WPL6 | Pcs | 1 | 1 | 2 | 3.2
BID-MAL-PS3C | 1182 | PI | Gasket | 4355-PS3TY-5-31-0003-1 | GASKET | 3/4in x 4.5mm Nom Thk Gasket Spiral Wound CL150 SS TP316/316L Windings EXFOLIATED EXPANDED GRAPHITE Filler SS TP316/316L Inner Ring CS Outer Ring Dims to ASME B16.20 | SS TP316/316L Windings EXFOLIATED EXPANDED GRAPHITE Filler SS TP316/316L Inner Ring CS Outer | Pcs | 2 | 0 | 0.08 | 3.1
BID-MAL-PS3C | 1183 | PI | Gasket | 4355-PS3TY-5-31-0003-1 | GASKET | 1in x 4.5mm Nom Thk Gasket Spiral Wound CL150 SS TP316/316L Windings EXFOLIATED EXPANDED GRAPHITE Filler SS TP316/316L Inner Ring CS Outer Ring Dims to ASME B16.20 | SS TP316/316L Windings EXFOLIATED EXPANDED GRAPHITE Filler SS TP316/316L Inner Ring CS Outer | Pcs | 2 | 0 | 0.1 | 3.1
BID-MAL-PS3C | 1184 | PI | Gasket | 4355-PS3TY-5-31-0003-1 | GASKET | 2in x 4.5mm Nom Thk Gasket Spiral Wound CL150 SS TP316/316L Windings EXFOLIATED EXPANDED GRAPHITE Filler SS TP316/316L Inner Ring CS Outer Ring Dims to ASME B16.20 | SS TP316/316L Windings EXFOLIATED EXPANDED GRAPHITE Filler SS TP316/316L Inner Ring CS Outer | Pcs | 7 | 0 | 1 | 3.1
BID-MAL-PS3C | 1185 | PI | Gasket | 4355-PS3TY-5-31-0003-1 | GASKET | 6in x 4.5mm Nom Thk Gasket Spiral Wound CL150 SS TP316/316L Windings EXFOLIATED EXPANDED GRAPHITE Filler SS TP316/316L Inner Ring CS Outer Ring Dims to ASME B16.20 | SS TP316/316L Windings EXFOLIATED EXPANDED GRAPHITE Filler SS TP316/316L Inner Ring CS Outer | Pcs | 2 | 0 | 1 | 3.1
BID-MAL-PS3C | 1186 | PI | Fitting | 4355-PS3TY-5-31-0003-1 | OLET | 2in - 2in x 3/4in Branch Fitting Plain End CL6000/9000 Low Temp Carbon Steel ASTM A350 Gr LF2 CL1 Dims to MSS SP-97 NACE MR0175/ISO15156 | Low Temp Carbon Steel ASTM A350 Gr LF2 CL1 | Pcs | 1 | 1 | 1 | 3.2
BID-MAL-PS3C | 1187 | PI | Pipe | 4355-PS3TY-5-31-0003-1 | PIPE | 2in Sch80 Pipe Seamless Bevelled Ends Low Temp Carbon Steel ASTM A333 Gr 6 Dimensions to ASME B36.10M NACE MR0175/ISO15156 | Low Temp Carbon Steel ASTM A333 Gr 6 | m | 4.8 | 4.8 | 36 | 3.2
BID-MAL-PS3C | 1188 | PI | Pipe | 4355-PS3TY-5-31-0003-1 | PIPE | 6in Sch40 Pipe Seamless Bevelled Ends Low Temp Carbon Steel ASTM A333 Gr 6 Dimensions to ASME B36.10M NACE MR0175/ISO15156 | Low Temp Carbon Steel ASTM A333 Gr 6 | m | 0.3 | 1 | 8 | 3.2
BID-MAL-PS3C | 1189 | PI | Valve | 4355-PS3TY-5-31-0003-1 | BALL | 3/4in Ball RB Valve Flanged CL150 Raised Face Dims to ISO 17292 Low Temp Carbon SteelASTM A350 Gr LF2 CL.1/A352 Gr LCC Alloy 825: PTF Floating Ball Extended Bonnet Lever Operated Short Pattern NACE MR0175/ISO15156 Datasht To Follow | Low Temp Carbon SteelASTM A350 Gr LF2 CL.1/A352 Gr LCC Alloy 825: PTF Floating Ball | Pcs | 1 | 1 | 2 | 3.2
BID-MAL-PS3C | 1190 | PI | Valve | 4355-PS3TY-5-31-0003-1 | BALL | 1in Ball RB Valve Flanged CL150 Raised Face Dims to ISO 17292 Low Temp Carbon SteelASTM A350 Gr LF2 CL.1/A352 Gr LCC Alloy 825: PTF Floating Ball Extended Bonnet Lever Operated Short Pattern NACE MR0175/ISO15156 Datasht To Follow | Low Temp Carbon SteelASTM A350 Gr LF2 CL.1/A352 Gr LCC Alloy 825: PTF Floating Ball | Pcs | 1 | 1 | 3 | 3.2
BID-MAL-PS3C | 1191 | PI | Valve | 4355-PS3TY-5-31-0003-1 | BALL | 2in Ball RB Valve Flanged CL150 Raised Face Dims to ISO 17292 Low Temp Carbon SteelASTM A350 Gr LF2 CL.1/A352 Gr LCC Alloy 825: PTF Floating Ball Extended Bonnet Lever Operated Short Pattern NACE MR0175/ISO15156 Datasht To Follow | Low Temp Carbon SteelASTM A350 Gr LF2 CL.1/A352 Gr LCC Alloy 825: PTF Floating Ball | Pcs | 2 | 2 | 17 | 3.2
BID-MAL-PS3C | 1192 | PI | Valve | 4355-PS3TY-5-31-0003-1 | CHECK | 2in Check Valve Piston Flanged CL150 Raised Face Dims to API 602 Low Temp Carbon Steel ASTM A350 Gr LF2 Cl.1 Alloy 825 NACE MR0175/ISO15156 Datasht To Follow | Low Temp Carbon Steel ASTM A350 Gr LF2 Cl.1 Alloy 825 | Pcs | 1 | 1 | 15 | 3.2
BID-MAL-PS3C | 1193 | PI | Fitting | 4355-PS3TY-5-31-0003-1 | SPECTACLE BLIND | 3in Spectacle Blind CL150 Raised Face Low Temp Carbon Steel ASTM A516 Gr 60/65/70 Dims to ASME B16.48 NACE MR0175/ISO15156 | Low Temp Carbon Steel ASTM A516 Gr 60/65/70 | Pcs | 1 | 1 | 1 | 3.2
BID-MAL-PS3C | 1194 | PI | Flange | 4355-PS3TY-5-31-0003-1 | FLANGE | 3in Sch80 WN Flange CL150 Raised Face Low Temp Carbon Steel ASTM A350 Gr LF2 CL1 Dims to ASME B16.5 NACE MR0175/ISO15156 | Low Temp Carbon Steel ASTM A350 Gr LF2 CL1 | Pcs | 8 | 0 | 42 | 3.2
BID-MAL-PS3C | 1195 | PI | Flange | 4355-PS3TY-5-31-0003-1 | BLIND FLANGE | 3/4in Blind Flange CL150 Raised Face Low Temp Carbon Steel ASTM A350 Gr LF2 CL1 Dims to ASME B16.5 NACE MR0175/ISO15156 | Low Temp Carbon Steel ASTM A350 Gr LF2 CL1 | Pcs | 1 | 0 | 1 | 3.2
BID-MAL-PS3C | 1196 | PI | Flange | 4355-PS3TY-5-31-0003-1 | BLIND FLANGE | 1in Blind Flange CL150 Raised Face Low Temp Carbon Steel ASTM A350 Gr LF2 CL1 Dims to ASME B16.5 NACE MR0175/ISO15156 | Low Temp Carbon Steel ASTM A350 Gr LF2 CL1 | Pcs | 1 | 0 | 1 | 3.2
BID-MAL-PS3C | 1197 | PI | Flange | 4355-PS3TY-5-31-0003-1 | FLANGE | 3/4in Sch160 WN Flange CL150 Raised Face Low Temp Carbon Steel ASTM A350 Gr LF2 CL1 Dims to ASME B16.5 NACE MR0175/ISO15156 | Low Temp Carbon Steel ASTM A350 Gr LF2 CL1 | Pcs | 1 | 0 | 1 | 3.2
BID-MAL-PS3C | 1198 | PI | Flange | 4355-PS3TY-5-31-0003-1 | FLANGE | 1in Sch160 WN Flange CL150 Raised Face Low Temp Carbon Steel ASTM A350 Gr LF2 CL1 Dims to ASME B16.5 NACE MR0175/ISO15156 | Low Temp Carbon Steel ASTM A350 Gr LF2 CL1 | Pcs | 1 | 0 | 1 | 3.2
BID-MAL-PS3C | 1199 | PI | Flange | 4355-PS3TY-5-31-0003-1 | FLANGE | 2in Sch80 WN Flange CL150 Raised Face Low Temp Carbon Steel ASTM A350 Gr LF2 CL1 Dims to ASME B16.5 NACE MR0175/ISO15156 | Low Temp Carbon Steel ASTM A350 Gr LF2 CL1 | Pcs | 2 | 0 | 5 | 3.2
BID-MAL-PS3C | 1200 | PI | Fitting | 4355-PS3TY-5-31-0003-1 | ELBOW | 3in Sch80 Elbow 90 Degrees Long Radius Seamless BW Low Temp Carbon Steel ASTM A420 WPL6 Dims to ASME B16.9 NACE MR0175/ISO15156 | Low Temp Carbon Steel ASTM A420 WPL6 | Pcs | 9 | 2 | 25 | 3.2
BID-MAL-PS3C | 1201 | PI | Fitting | 4355-PS3TY-5-31-0003-1 | ELBOW | 1in Sch160 Elbow 90 Degrees Long Radius Seamless BW Low Temp Carbon Steel ASTM A420 WPL6 Dims to ASME B16.9 NACE MR0175/ISO15156 | Low Temp Carbon Steel ASTM A420 WPL6 | Pcs | 1 | 1 | 0.3 | 3.2
BID-MAL-PS3C | 1202 | PI | Fitting | 4355-PS3TY-5-31-0003-1 | ELBOW | 3/4in Sch160 Elbow 90 Degrees Long Radius Seamless BW Low Temp Carbon Steel ASTM A420 WPL6 Dims to ASME B16.9 NACE MR0175/ISO15156 | Low Temp Carbon Steel ASTM A420 WPL6 | Pcs | 1 | 1 | 0.25 | 3.2
BID-MAL-PS3C | 1203 | PI | Fitting | 4355-PS3TY-5-31-0003-1 | REDUCER | 3in Sch80 x 2in Sch80 Eccentric Reducer Seamless BW Low Temp Carbon Steel ASTM A420 WPL6 Dims to ASME B16.9 NACE MR0175/ISO15156 | Low Temp Carbon Steel ASTM A420 WPL6 | Pcs | 1 | 1 | 1 | 3.2
BID-MAL-PS3C | 1204 | PI | Fitting | 4355-PS3TY-5-31-0003-1 | TEE | 3in Sch80 x 2in Sch80 Reducing Tee Seamless BW Low Temp Carbon Steel ASTM A420 WPL6 Dims to ASME B16.9 NACE MR0175/ISO15156 | Low Temp Carbon Steel ASTM A420 WPL6 | Pcs | 2 | 1 | 9 | 3.2
BID-MAL-PS3C | 1205 | PI | Fitting | 4355-PS3TY-5-31-0003-1 | ELBOW | 3in Sch80 Elbow 45 Degrees Long Radius SeamlessBW Low Temp Carbon Steel ASTM A420 WPL6 Dims to ASME B16.9 NACE MR0175/ISO15156 | Low Temp Carbon Steel ASTM A420 WPL6 | Pcs | 1 | 1 | 1 | 3.2
BID-MAL-PS3C | 1206 | PI | Gasket | 4355-PS3TY-5-31-0003-1 | GASKET | 3/4in x 4.5mm Nom Thk Gasket Spiral Wound CL150 SS TP316/316L Windings EXFOLIATED EXPANDED GRAPHITE Filler SS TP316/316L Inner Ring CS Outer Ring Dims to ASME B16.20 | SS TP316/316L Windings EXFOLIATED EXPANDED GRAPHITE Filler SS TP316/316L Inner Ring CS Outer | Pcs | 2 | 0 | 0.08 | 3.1
BID-MAL-PS3C | 1207 | PI | Gasket | 4355-PS3TY-5-31-0003-1 | GASKET | 1in x 4.5mm Nom Thk Gasket Spiral Wound CL150 SS TP316/316L Windings EXFOLIATED EXPANDED GRAPHITE Filler SS TP316/316L Inner Ring CS Outer Ring Dims to ASME B16.20 | SS TP316/316L Windings EXFOLIATED EXPANDED GRAPHITE Filler SS TP316/316L Inner Ring CS Outer | Pcs | 2 | 0 | 0.1 | 3.1
BID-MAL-PS3C | 1208 | PI | Gasket | 4355-PS3TY-5-31-0003-1 | GASKET | 2in x 4.5mm Nom Thk Gasket Spiral Wound CL150 SS TP316/316L Windings EXFOLIATED EXPANDED GRAPHITE Filler SS TP316/316L Inner Ring CS Outer Ring Dims to ASME B16.20 | SS TP316/316L Windings EXFOLIATED EXPANDED GRAPHITE Filler SS TP316/316L Inner Ring CS Outer | Pcs | 3 | 0 | 0.3 | 3.1
BID-MAL-PS3C | 1209 | PI | Gasket | 4355-PS3TY-5-31-0003-1 | GASKET | 3in x 4.5mm Nom Thk Gasket Spiral Wound CL150 SS TP316/316L Windings EXFOLIATED EXPANDED GRAPHITE Filler SS TP316/316L Inner Ring CS Outer Ring Dims to ASME B16.20 | SS TP316/316L Windings EXFOLIATED EXPANDED GRAPHITE Filler SS TP316/316L Inner Ring CS Outer | Pcs | 8 | 0 | 1 | 3.1
BID-MAL-PS3C | 1210 | PI | Fitting | 4355-PS3TY-5-31-0003-1 | OLET | 3in - 10in x 1in Branch Fitting Plain End CL6000/9000 Low Temp Carbon Steel ASTM A350 Gr LF2 CL1 Dims to MSS SP-97 NACE MR0175/ISO15156 | Low Temp Carbon Steel ASTM A350 Gr LF2 CL1 | Pcs | 1 | 1 | 1 | 3.2
BID-MAL-PS3C | 1211 | PI | Fitting | 4355-PS3TY-5-31-0003-1 | OLET | 3in - 10in x 3/4in Branch Fitting Plain End CL6000/9000 Low Temp Carbon Steel ASTM A350 Gr LF2 CL1 Dims to MSS SP-97 NACE MR0175/ISO15156 | Low Temp Carbon Steel ASTM A350 Gr LF2 CL1 | Pcs | 1 | 1 | 1 | 3.2
BID-MAL-PS3C | 1212 | PI | Valve | 4355-PS3TY-5-31-0003-1 | CHECK | 3in Check Valve Swing Pattern Flanged CL150 Raised Face Dims to API 594 Low Temp Carbon SteelASTM A350 Gr LF2 CL.1/A352 Gr LCC Alloy 825 NACE MR0175/ISO15156 Datasht To Follow | Low Temp Carbon SteelASTM A350 Gr LF2 CL.1/A352 Gr LCC Alloy 825 | Pcs | 1 | 1 | 29 | 3.2
BID-MAL-PS3C | 1213 | PI | Valve | 4355-PS3TY-5-31-0003-1 | BALL | 3/4in Ball RB Valve Flanged CL150 Raised Face Dims to ISO 17292 Low Temp Carbon SteelASTM A350 Gr LF2 CL.1/A352 Gr LCC Alloy 825: PTF Floating Ball Extended Bonnet Lever Operated Short Pattern NACE MR0175/ISO15156 Datasht To Follow | Low Temp Carbon SteelASTM A350 Gr LF2 CL.1/A352 Gr LCC Alloy 825: PTF Floating Ball | Pcs | 1 | 1 | 2 | 3.2
BID-MAL-PS3C | 1214 | PI | Valve | 4355-PS3TY-5-31-0003-1 | BALL | 1in Ball RB Valve Flanged CL150 Raised Face Dims to ISO 17292 Low Temp Carbon SteelASTM A350 Gr LF2 CL.1/A352 Gr LCC Alloy 825: PTF Floating Ball Extended Bonnet Lever Operated Short Pattern NACE MR0175/ISO15156 Datasht To Follow | Low Temp Carbon SteelASTM A350 Gr LF2 CL.1/A352 Gr LCC Alloy 825: PTF Floating Ball | Pcs | 1 | 1 | 3 | 3.2
BID-MAL-PS3C | 1215 | PI | Valve | 4355-PS3TY-5-31-0003-1 | BALL | 3in Ball RB Valve Flanged CL150 Raised Face Dims to ISO 17292 Low Temp Carbon SteelASTM A350 Gr LF2 CL.1/A352 Gr LCC Alloy 825: PTF Floating Ball Extended Bonnet Lever Operated Short Pattern NACE MR0175/ISO15156 Datasht To Follow | Low Temp Carbon SteelASTM A350 Gr LF2 CL.1/A352 Gr LCC Alloy 825: PTF Floating Ball | Pcs | 2 | 1 | 32 | 3.2
BID-MAL-PS3C | 1216 | PI | Flange | 4355-PS3TY-5-31-0003-1 | FLANGE | 3in Sch80 WN Flange CL150 Raised Face Low Temp Carbon Steel ASTM A350 Gr LF2 CL1 Dims to ASME B16.5 NACE MR0175/ISO15156 | Low Temp Carbon Steel ASTM A350 Gr LF2 CL1 | Pcs | 1 | 0 | 5 | 3.2
BID-MAL-PS3C | 1217 | PI | Fitting | 4355-PS3TY-5-31-0003-1 | ELBOW | 3in Sch80 Elbow 90 Degrees Long Radius Seamless BW Low Temp Carbon Steel ASTM A420 WPL6 Dims to ASME B16.9 NACE MR0175/ISO15156 | Low Temp Carbon Steel ASTM A420 WPL6 | Pcs | 10 | 2 | 28 | 3.2
BID-MAL-PS3C | 1218 | PI | Fitting | 4355-PS3TY-5-31-0003-1 | TEE | 3in Sch80 Equal Tee Seamless BW Low Temp Carbon Steel ASTM A420 WPL6 Dims to ASME B16.9 NACE MR0175/ISO15156 | Low Temp Carbon Steel ASTM A420 WPL6 | Pcs | 1 | 1 | 5 | 3.2
BID-MAL-PS3C | 1219 | PI | Flange | 4355-PS3TY-5-31-0003-1 | FLANGE | 3in Sch80 WN Flange CL150 Raised Face Low Temp Carbon Steel ASTM A350 Gr LF2 CL1 Dims to ASME B16.5 NACE MR0175/ISO15156 | Low Temp Carbon Steel ASTM A350 Gr LF2 CL1 | Pcs | 4 | 0 | 21 | 3.2
BID-MAL-PS3C | 1220 | PI | Fitting | 4355-PS3TY-5-31-0003-1 | ELBOW | 3in Sch80 Elbow 90 Degrees Long Radius Seamless BW Low Temp Carbon Steel ASTM A420 WPL6 Dims to ASME B16.9 NACE MR0175/ISO15156 | Low Temp Carbon Steel ASTM A420 WPL6 | Pcs | 2 | 1 | 6 | 3.2
BID-MAL-PS3C | 1221 | PI | Fitting | 4355-PS3TY-5-31-0003-1 | ELBOW | 3in Sch80 Elbow 45 Degrees Long Radius SeamlessBW Low Temp Carbon Steel ASTM A420 WPL6 Dims to ASME B16.9 NACE MR0175/ISO15156 | Low Temp Carbon Steel ASTM A420 WPL6 | Pcs | 1 | 1 | 1 | 3.2
BID-MAL-PS3C | 1222 | PI | Gasket | 4355-PS3TY-5-31-0003-1 | GASKET | 3in x 4.5mm Nom Thk Gasket Spiral Wound CL150 SS TP316/316L Windings EXFOLIATED EXPANDED GRAPHITE Filler SS TP316/316L Inner Ring CS Outer Ring Dims to ASME B16.20 | SS TP316/316L Windings EXFOLIATED EXPANDED GRAPHITE Filler SS TP316/316L Inner Ring CS Outer | Pcs | 4 | 0 | 1 | 3.1
BID-MAL-PS3C | 1223 | PI | Valve | 4355-PS3TY-5-31-0003-1 | CHECK | 3in Check Valve Swing Pattern Flanged CL150 Raised Face Dims to API 594 Low Temp Carbon SteelASTM A350 Gr LF2 CL.1/A352 Gr LCC Alloy 825 NACE MR0175/ISO15156 Datasht To Follow | Low Temp Carbon SteelASTM A350 Gr LF2 CL.1/A352 Gr LCC Alloy 825 | Pcs | 1 | 1 | 29 | 3.2
BID-MAL-PS3C | 1224 | PI | Valve | 4355-PS3TY-5-31-0003-1 | BALL | 3in Ball RB Valve Flanged CL150 Raised Face Dims to ISO 17292 Low Temp Carbon SteelASTM A350 Gr LF2 CL.1/A352 Gr LCC Alloy 825: PTF Floating Ball Extended Bonnet Lever Operated Short Pattern NACE MR0175/ISO15156 Datasht To Follow | Low Temp Carbon SteelASTM A350 Gr LF2 CL.1/A352 Gr LCC Alloy 825: PTF Floating Ball | Pcs | 1 | 1 | 16 | 3.2
BID-MAL-PS3C | 1225 | PI | Flange | 4355-PS3TY-5-31-0003-1 | FLANGE | 3in Long WN Flange Helical Filament Wound Bell & Spigot GRUP-lsophthallc Polyester 20 Bar: Flange to Dims to ASME B16.5 CL150 Flat Face Dims to Manufacturers Standard | GRUP-lsophthallc Polyester 20 Bar | Pcs | 1 | 0 | 2 | 3.1
BID-MAL-PS3C | 1226 | PI | Fitting | 4355-PS3TY-5-31-0003-1 | ELBOW | 3in Elbow 90 Deg Helical Filament Wound Bell & Spigot GRUP-lsophthallc Polyester 20 Bar Dims to Manufacturers Standard | GRUP-lsophthallc Polyester 20 Bar | Pcs | 5 | 1 | 3 | 3.1
BID-MAL-PS3C | 1227 | PI | Flange | 4355-PS3TY-5-31-0003-1 | FLANGE | 2in Long WN Flange Helical Filament Wound Bell & Spigot GRUP-lsophthallc Polyester 20 Bar: Flange to Dims to ASME B16.5 CL150 Flat Face Dims to Manufacturers Standard | GRUP-lsophthallc Polyester 20 Bar | Pcs | 3 | 0 | 4 | 3.1
BID-MAL-PS3C | 1228 | PI | Fitting | 4355-PS3TY-5-31-0003-1 | ELBOW | 2in Elbow 90 Deg Helical Filament Wound Bell & Spigot GRUP-lsophthallc Polyester 20 Bar Dims to Manufacturers Standard | GRUP-lsophthallc Polyester 20 Bar | Pcs | 3 | 3 | 1 | 3.1
BID-MAL-PS3C | 1229 | PI | Gasket | 4355-PS3TY-5-31-0003-1 | GASKET | 2in x 3.0mm Nom Thk Gasket Full Face CL150 Ethylene Propylene Rubber EDPM Hardness 70- +/- 5 Shore A Dims to ASME B16.21 | Ethylene Propylene Rubber EDPM Hardness 70- +/- 5 Shore A | Pcs | 2 | 0 | 0.06 | 3.1
BID-MAL-PS3C | 1230 | PI | Valve | 4355-PS3TY-5-31-0003-1 | BALL | 2in Ball RB Valve Flanged CL150 Flat Face Nickle Aluminium Bronze ASTM B148 Gr C95800 Lever Operated Short Pattern | Nickle Aluminium Bronze ASTM B148 Gr C95800 | Pcs | 1 | 1 | 9 | 3.1
BID-MAL-PS3C | 1231 | PI | Flange | 4355-PS3TY-5-31-0003-1 | FLANGE | 2in Long WN Flange Helical Filament Wound Bell & Spigot GRUP-lsophthallc Polyester 20 Bar: Flange to Dims to ASME B16.5 CL150 Flat Face Dims to Manufacturers Standard | GRUP-lsophthallc Polyester 20 Bar | Pcs | 3 | 0 | 4 | 3.1
BID-MAL-PS3C | 1232 | PI | Fitting | 4355-PS3TY-5-31-0003-1 | ELBOW | 2in Elbow 90 Deg Helical Filament Wound Bell & Spigot GRUP-lsophthallc Polyester 20 Bar Dims to Manufacturers Standard | GRUP-lsophthallc Polyester 20 Bar | Pcs | 1 | 1 | 0.25 | 3.1
BID-MAL-PS3C | 1233 | PI | Gasket | 4355-PS3TY-5-31-0003-1 | GASKET | 2in x 3.0mm Nom Thk Gasket Full Face CL150 Ethylene Propylene Rubber EDPM Hardness 70- +/- 5 Shore A Dims to ASME B16.21 | Ethylene Propylene Rubber EDPM Hardness 70- +/- 5 Shore A | Pcs | 2 | 0 | 0.06 | 3.1
BID-MAL-PS3C | 1234 | PI | Valve | 4355-PS3TY-5-31-0003-1 | BALL | 2in Ball RB Valve Flanged CL150 Flat Face Nickle Aluminium Bronze ASTM B148 Gr C95800 Lever Operated Short Pattern | Nickle Aluminium Bronze ASTM B148 Gr C95800 | Pcs | 1 | 1 | 9 | 3.1
BID-MAL-PS3C | 1235 | PI | Fitting | 4355-PS3TY-5-31-0003-1 | ELBOW | 2in Elbow 90 Deg Helical Filament Wound Bell & Spigot GRUP-lsophthallc Polyester 20 Bar Dims to Manufacturers Standard | GRUP-lsophthallc Polyester 20 Bar | Pcs | 10 | 10 | 3 | 3.1
BID-MAL-PS3C | 1236 | PI | Fitting | 4355-PS3TY-5-31-0003-1 | ELBOW | 2in XXS Elbow 90 Degrees Long Radius Seamless BW Low Temp Carbon Steel ASTM A420 WPL6 Dims to ASME B16.9 NACE MR0175/ISO15156 | Low Temp Carbon Steel ASTM A420 WPL6 | Pcs | 1 | 1 | 2 | 3.2
BID-MAL-PS3C | 1237 | PI | Fitting | 4355-PS3TY-5-31-0003-1 | TEE | 2in XXS Equal Tee Seamless BW Low Temp Carbon Steel ASTM A420 WPL6 Dims to ASME B16.9 NACE MR0175/ISO15156 | Low Temp Carbon Steel ASTM A420 WPL6 | Pcs | 1 | 1 | 3 | 3.2
BID-MAL-PS3C | 1238 | PI | Gasket | 4355-PS3TY-5-31-0003-1 | GASKET | 2in x 4.5mm Nom Thk Gasket Spiral WoundCL900 / CL1500 SS 316L Windings EXFOLIATED EXPANDED GRAPHITE Filler SS 316L Inner Ring CS Outer Ring Dims to ASME B16.20 | SS 316L Windings EXFOLIATED EXPANDED GRAPHITE Filler SS 316L Inner Ring CS Outer Ring | Pcs | 2 | 0 | 0.44 | 3.2
BID-MAL-PS3C | 1239 | PI | Pipe | 4355-PS3TY-5-31-0003-1 | PIPE | 2in XXS Pipe Seamless Bevelled Ends Low Temp Carbon Steel ASTM A333 Gr 6 Dimensions to ASME B36.10M NACE MR0175/ISO15156 | Low Temp Carbon Steel ASTM A333 Gr 6 | m | 1.8 | 1.8 | 25 | 3.2
BID-MAL-PS3C | 1240 | PI | Valve | 4355-PS3TY-5-31-0003-1 | GATE | 2in Gate Valve Flanged CL1500 Raised Face Dims to API 602 Low Temp Carbon Steel ASTM A350 Gr LF2 Cl.1 Alloy 825 OS&Y: Bolted Bonnet: Solid Wedge: Handwheel Operated NACE MR0175/ISO15156 Datasht To Follow | Low Temp Carbon Steel ASTM A350 Gr LF2 Cl.1 Alloy 825 | Pcs | 1 | 1 | 82 | 3.2
BID-MAL-PS3C | 1241 | PI | Fitting | 4355-PS3TY-5-31-0003-1 | ELBOW | 2in XXS Elbow 90 Degrees Long Radius Seamless BW Low Temp Carbon Steel ASTM A420 WPL6 Dims to ASME B16.9 NACE MR0175/ISO15156 | Low Temp Carbon Steel ASTM A420 WPL6 | Pcs | 7 | 7 | 13 | 3.2
BID-MAL-PS3C | 1242 | PI | Pipe | 4355-PS3TY-5-31-0003-1 | PIPE | 2in XXS Pipe Seamless Bevelled Ends Low Temp Carbon Steel ASTM A333 Gr 6 Dimensions to ASME B36.10M NACE MR0175/ISO15156 | Low Temp Carbon Steel ASTM A333 Gr 6 | m | 27.3 | 27.3 | 367 | 3.2
BID-MAL-PS3C | 1243 | PI | Fitting | 4355-PS3TY-5-31-0003-1 | ELBOW | 2in Elbow 90 Deg Helical Filament Wound Bell & Spigot GRUP-lsophthallc Polyester 20 Bar Dims to Manufacturers Standard | GRUP-lsophthallc Polyester 20 Bar | Pcs | 6 | 6 | 2 | 3.1
BID-MAL-PS3C | 1244 | PI | Pipe | 4355-PS3TY-5-31-0003-1 | PIPE | 2in Pipe Continuous Filament Wound Plain End GRUP-lsophthallc Polyester 20 Bar Dims to Manufacturers Standard | GRUP-lsophthallc Polyester 20 Bar | m | 17.2 | 17.2 | 67 | 3.1
BID-MAL-PS3C | 1245 | PI | Flange | 4355-PS3TY-5-31-0003-1 | FLANGE | 2in Long WN Flange Helical Filament Wound Bell & Spigot GRUP-lsophthallc Polyester 20 Bar: Flange to Dims to ASME B16.5 CL150 Flat Face Dims to Manufacturers Standard | GRUP-lsophthallc Polyester 20 Bar | Pcs | 1 | 0 | 1 | 3.1
BID-MAL-PS3C | 1246 | PI | Fitting | 4355-PS3TY-5-31-0003-1 | ELBOW | 2in Elbow 90 Deg Helical Filament Wound Bell & Spigot GRUP-lsophthallc Polyester 20 Bar Dims to Manufacturers Standard | GRUP-lsophthallc Polyester 20 Bar | Pcs | 5 | 5 | 1 | 3.1
BID-MAL-PS3C | 1247 | PI | Gasket | 4355-PS3TY-5-31-0003-1 | GASKET | 2in x 3.0mm Nom Thk Gasket Full Face CL150 Ethylene Propylene Rubber EDPM Hardness 70- +/- 5 Shore A Dims to ASME B16.21 | Ethylene Propylene Rubber EDPM Hardness 70- +/- 5 Shore A | Pcs | 1 | 0 | 0.03 | 3.1
BID-MAL-PS3C | 1248 | PI | Pipe | 4355-PS3TY-5-31-0003-1 | PIPE | 2in Pipe Continuous Filament Wound Plain End GRUP-lsophthallc Polyester 20 Bar Dims to Manufacturers Standard | GRUP-lsophthallc Polyester 20 Bar | m | 3.3 | 3.3 | 13 | 3.1
BID-MAL-PS3C | 1249 | PI | Flange | 4355-PS3TY-5-31-0003-1 | FLANGE | 2in Long WN Flange Helical Filament Wound Bell & Spigot GRUP-lsophthallc Polyester 20 Bar: Flange to Dims to ASME B16.5 CL150 Flat Face Dims to Manufacturers Standard | GRUP-lsophthallc Polyester 20 Bar | Pcs | 1 | 0 | 1 | 3.1
BID-MAL-PS3C | 1250 | PI | Fitting | 4355-PS3TY-5-31-0003-1 | ELBOW | 2in Elbow 90 Deg Helical Filament Wound Bell & Spigot GRUP-lsophthallc Polyester 20 Bar Dims to Manufacturers Standard | GRUP-lsophthallc Polyester 20 Bar | Pcs | 5 | 5 | 1 | 3.1
BID-MAL-PS3C | 1251 | PI | Gasket | 4355-PS3TY-5-31-0003-1 | GASKET | 2in x 3.0mm Nom Thk Gasket Full Face CL150 Ethylene Propylene Rubber EDPM Hardness 70- +/- 5 Shore A Dims to ASME B16.21 | Ethylene Propylene Rubber EDPM Hardness 70- +/- 5 Shore A | Pcs | 1 | 0 | 0.03 | 3.1
BID-MAL-PS3C | 1252 | PI | Pipe | 4355-PS3TY-5-31-0003-1 | PIPE | 2in Pipe Continuous Filament Wound Plain End GRUP-lsophthallc Polyester 20 Bar Dims to Manufacturers Standard | GRUP-lsophthallc Polyester 20 Bar | m | 8 | 8 | 31 | 3.1
BID-MAL-PS3C | 1253 | PI | Flange | 4355-PS3TY-5-31-0003-1 | FLANGE | 3in Long WN Flange Helical Filament Wound Bell & Spigot GRVE-Bisphenol A Vinylester 20 Bar: Flange to Dims to ASME B16.5 CL150 Flat Face Dims to Manufacturers Standard | Spigot GRVE-Bisphenol A Vinylester 20 Bar | Pcs | 2 | 0 | 5 | 3.1
BID-MAL-PS3C | 1254 | PI | Fitting | 4355-PS3TY-5-31-0003-1 | ELBOW | 3in Elbow 90 Deg Helical Filament Wound Bell & Spigot Long Radius GRVE-Bisphenol A Vinylester 20 Bar Dims to Manufacturers Standard | GRVE-Bisphenol A Vinylester 20 Bar | Pcs | 2 | 1 | 1 | 3.1
BID-MAL-PS3C | 1255 | PI | Pipe | 4355-PS3TY-5-31-0003-1 | PIPE | 3in Pipe Continuous Filament Wound Plain End GRVE-Bisphenol A Vinylester 20 Bar Dims to Manufacturers Standard | GRVE-Bisphenol A Vinylester 20 Bar | m | 15.4 | 2 | 100 | 3.1
BID-MAL-PS3C | 1256 | PI | Gasket | 4355-PS3TY-5-31-0003-1 | GASKET | 2in x 4.5mm Nom Thk Gasket Spiral Wound CL300 Stainless Steel 316 Windings Flexible Graphite Filler Stainless Steel 316 Inner Ring CS Outer Ring Dims to ASME B16.20 | Stainless Steel 316 Windings Flexible Graphite Filler Stainless Steel 316 Inner Ring CS Outer Ring | Pcs | 1 | 0 | 0.11 | 3.1
BID-MAL-PS3C | 1257 | PI | Flange | 4355-PS3TY-5-31-0003-1 | FLANGE | 1in Sch160 WN Flange CL300 Raised Face Low Temp Carbon Steel ASTM A350 Gr LF2 CL1 Dims to ASME B16.5 NACE MR0175/ISO15156 | Low Temp Carbon Steel ASTM A350 Gr LF2 CL1 | Pcs | 2 | 0 | 3 | 3.2
BID-MAL-PS3C | 1258 | PI | Flange | 4355-PS3TY-5-31-0003-1 | FLANGE | 2in Sch80 WN Flange CL300 Raised Face Low Temp Carbon Steel ASTM A350 Gr LF2 CL1 Dims to ASME B16.5 NACE MR0175/ISO15156 | Low Temp Carbon Steel ASTM A350 Gr LF2 CL1 | Pcs | 4 | 0 | 15 | 3.2
BID-MAL-PS3C | 1259 | PI | Flange | 4355-PS3TY-5-31-0003-1 | FLANGE | 3in Sch80 WN Flange CL300 Raised Face Low Temp Carbon Steel ASTM A350 Gr LF2 CL1 Dims to ASME B16.5 NACE MR0175/ISO15156 | Low Temp Carbon Steel ASTM A350 Gr LF2 CL1 | Pcs | 2 | 0 | 15 | 3.2
BID-MAL-PS3C | 1260 | PI | Flange | 4355-PS3TY-5-31-0003-1 | BLIND FLANGE | 1in Blind Flange CL300 Raised Face Low Temp Carbon Steel ASTM A350 Gr LF2 CL1 Dims to ASME B16.5 NACE MR0175/ISO15156 | Low Temp Carbon Steel ASTM A350 Gr LF2 CL1 | Pcs | 2 | 0 | 3 | 3.2
BID-MAL-PS3C | 1261 | PI | Fitting | 4355-PS3TY-5-31-0003-1 | REDUCER | 3in Sch80 x 2in Sch80 Concentric Reducer Seamless BW Low Temp Carbon Steel ASTM A420 WPL6 Dims to ASME B16.9 NACE MR0175/ISO15156 | Low Temp Carbon Steel ASTM A420 WPL6 | Pcs | 2 | 1 | 3 | 3.2
BID-MAL-PS3C | 1262 | PI | Fitting | 4355-PS3TY-5-31-0003-1 | REDUCER | 2in Sch80 x 1in Sch160 Concentric Reducer Seamless BW Low Temp Carbon Steel ASTM A420 WPL6 Dims to ASME B16.9 NACE MR0175/ISO15156 | Low Temp Carbon Steel ASTM A420 WPL6 | Pcs | 2 | 2 | 2 | 3.2
BID-MAL-PS3C | 1263 | PI | Fitting | 4355-PS3TY-5-31-0003-1 | TEE | 3in Sch80 Equal Tee Seamless BW Low Temp Carbon Steel ASTM A420 WPL6 Dims to ASME B16.9 NACE MR0175/ISO15156 | Low Temp Carbon Steel ASTM A420 WPL6 | Pcs | 2 | 1 | 9 | 3.2
BID-MAL-PS3C | 1264 | PI | Fitting | 4355-PS3TY-5-31-0003-1 | TEE | 3in Sch80 x 2in Sch80 Reducing Tee Seamless BW Low Temp Carbon Steel ASTM A420 WPL6 Dims to ASME B16.9 NACE MR0175/ISO15156 | Low Temp Carbon Steel ASTM A420 WPL6 | Pcs | 4 | 1 | 17 | 3.2
BID-MAL-PS3C | 1265 | PI | Gasket | 4355-PS3TY-5-31-0003-1 | GASKET | 1in x 4.5mm Nom Thk Gasket Spiral Wound CL300 Stainless Steel 316 Windings Flexible Graphite Filler Stainless Steel 316 Inner Ring CS Outer Ring Dims to ASME B16.20 | Stainless Steel 316 Windings Flexible Graphite Filler Stainless Steel 316 Inner Ring CS Outer Ring | Pcs | 4 | 0 | 0.24 | 3.1
BID-MAL-PS3C | 1266 | PI | Gasket | 4355-PS3TY-5-31-0003-1 | GASKET | 2in x 4.5mm Nom Thk Gasket Spiral Wound CL300 Stainless Steel 316 Windings Flexible Graphite Filler Stainless Steel 316 Inner Ring CS Outer Ring Dims to ASME B16.20 | Stainless Steel 316 Windings Flexible Graphite Filler Stainless Steel 316 Inner Ring CS Outer Ring | Pcs | 7 | 0 | 1 | 3.1
BID-MAL-PS3C | 1267 | PI | Gasket | 4355-PS3TY-5-31-0003-1 | GASKET | 3in x 4.5mm Nom Thk Gasket Spiral Wound CL300 Stainless Steel 316 Windings Flexible Graphite Filler Stainless Steel 316 Inner Ring CS Outer Ring Dims to ASME B16.20 | Stainless Steel 316 Windings Flexible Graphite Filler Stainless Steel 316 Inner Ring CS Outer Ring | Pcs | 2 | 0 | 0.38 | 3.1
BID-MAL-PS3C | 1268 | PI | Pipe | 4355-PS3TY-5-31-0003-1 | PIPE | 3in Sch80 Pipe Seamless Bevelled Ends Low Temp Carbon Steel ASTM A333 Gr 6 Dims to ASME B36.10 NACE MR0175/ISO15156 | Low Temp Carbon Steel ASTM A333 Gr 6 | m | 1.9 | 1 | 30 | 3.2
BID-MAL-PS3C | 1269 | PI | Pipe | 4355-PS3TY-5-31-0003-1 | PIPE | 2in Sch80 Pipe Seamless Bevelled Ends Low Temp Carbon Steel ASTM A333 Gr 6 Dims to ASME B36.10 NACE MR0175/ISO15156 | Low Temp Carbon Steel ASTM A333 Gr 6 | m | 1.2 | 1.2 | 9 | 3.2
BID-MAL-PS3C | 1270 | PI | Valve | 4355-PS3TY-5-31-0003-1 | BALL | 1in Ball RB Valve Flanged CL300 Raised Face Dims to ASME B16.34 Low Temp Carbon Steel ASTM A350 Gr LF2 Cl.1 Alloy 825: PTF Floating Ball Reduced Bore Lever Operated NACE MR0175/ISO15156 Datasht To Follow | Low Temp Carbon Steel ASTM A350 Gr LF2 Cl.1 Alloy 825: PTF Floating Ball | Pcs | 2 | 2 | 10 | 3.2
BID-MAL-PS3C | 1271 | PI | Valve | 4355-PS3TY-5-31-0003-1 | BALL | 2in Ball RB Valve Flanged CL300 Raised Face Dims to ASME B16.34 Low Temp Carbon Steel ASTM A350 Gr LF2 Cl.1 Alloy 825: PTF Floating Ball Reduced Bore Lever Operated NACE MR0175/ISO15156 Datasht To Follow | Low Temp Carbon Steel ASTM A350 Gr LF2 Cl.1 Alloy 825: PTF Floating Ball | Pcs | 4 | 4 | 48 | 3.2
BID-MAL-PS3C | 1272 | PI | Gasket | 4355-PS3TY-5-31-0003-1 | GASKET | 2in x 4.5mm Nom Thk Gasket Spiral Wound CL300 Stainless Steel 316 Windings Flexible Graphite Filler Stainless Steel 316 Inner Ring CS Outer Ring Dims to ASME B16.20 | Stainless Steel 316 Windings Flexible Graphite Filler Stainless Steel 316 Inner Ring CS Outer Ring | Pcs | 2 | 0 | 0.22 | 3.1
BID-MAL-PS3C | 1273 | PI | Flange | 4355-PS3TY-5-31-0003-1 | BLIND FLANGE | 2in Flange Heavy Duty Helical Filament Wound Blind GRUP-lsophthallc Polyester: Flange to Dims to ASME B16.5 CL150 Flat Face Dims to Manufacturers Standard | GRUP-lsophthallc Polyester | Pcs | 1 | 0 | 1 | 3.1
BID-MAL-PS3C | 1274 | PI | Gasket | 4355-PS3TY-5-31-0003-1 | GASKET | 2in x 3.0mm Nom Thk Gasket Full Face CL150 Ethylene Propylene Rubber EDPM Hardness 70- +/- 5 Shore A Dims to ASME B16.21 | Ethylene Propylene Rubber EDPM Hardness 70- +/- 5 Shore A | Pcs | 1 | 0 | 0.03 | 3.1
BID-MAL-PS3C | 1275 | PI | Flange | 4355-PS3TY-5-31-0003-1 | BLIND FLANGE | 2in Flange Heavy Duty Helical Filament Wound Blind GRUP-lsophthallc Polyester: Flange to Dims to ASME B16.5 CL150 Flat Face Dims to Manufacturers Standard | GRUP-lsophthallc Polyester | Pcs | 1 | 0 | 1 | 3.1
BID-MAL-PS3C | 1276 | PI | Gasket | 4355-PS3TY-5-31-0003-1 | GASKET | 2in x 3.0mm Nom Thk Gasket Full Face CL150 Ethylene Propylene Rubber EDPM Hardness 70- +/- 5 Shore A Dims to ASME B16.21 | Ethylene Propylene Rubber EDPM Hardness 70- +/- 5 Shore A | Pcs | 1 | 0 | 0.03 | 3.1
BID-MAL-PS3C | 1277 | PI | Gasket | 4355-PS3TY-5-31-0003-1 | GASKET | 2in x 4.5mm Nom Thk Gasket Spiral Wound CL300 Stainless Steel 316 Windings Flexible Graphite Filler Stainless Steel 316 Inner Ring CS Outer Ring Dims to ASME B16.20 | Stainless Steel 316 Windings Flexible Graphite Filler Stainless Steel 316 Inner Ring CS Outer Ring | Pcs | 1 | 0 | 0.11 | 3.1
BID-MAL-PS3C | 1278 | PI | Flange | 4355-PS3TY-5-31-0003-1 | FLANGE | 1in Sch160 WN Flange CL300 Raised Face Low Temp Carbon Steel ASTM A350 Gr LF2 CL1 Dims to ASME B16.5 NACE MR0175/ISO15156 | Low Temp Carbon Steel ASTM A350 Gr LF2 CL1 | Pcs | 8 | 0 | 14 | 3.2
BID-MAL-PS3C | 1279 | PI | Flange | 4355-PS3TY-5-31-0003-1 | FLANGE | 2in Sch80 WN Flange CL300 Raised Face Low Temp Carbon Steel ASTM A350 Gr LF2 CL1 Dims to ASME B16.5 NACE MR0175/ISO15156 | Low Temp Carbon Steel ASTM A350 Gr LF2 CL1 | Pcs | 4 | 0 | 15 | 3.2
BID-MAL-PS3C | 1280 | PI | Flange | 4355-PS3TY-5-31-0003-1 | FLANGE | 3in Sch80 WN Flange CL300 Raised Face Low Temp Carbon Steel ASTM A350 Gr LF2 CL1 Dims to ASME B16.5 NACE MR0175/ISO15156 | Low Temp Carbon Steel ASTM A350 Gr LF2 CL1 | Pcs | 2 | 0 | 15 | 3.2
BID-MAL-PS3C | 1281 | PI | Flange | 4355-PS3TY-5-31-0003-1 | BLIND FLANGE | 1in Blind Flange CL300 Raised Face Low Temp Carbon Steel ASTM A350 Gr LF2 CL1 Dims to ASME B16.5 NACE MR0175/ISO15156 | Low Temp Carbon Steel ASTM A350 Gr LF2 CL1 | Pcs | 4 | 0 | 6 | 3.2
BID-MAL-PS3C | 1282 | PI | Fitting | 4355-PS3TY-5-31-0003-1 | REDUCER | 3in Sch80 x 2in Sch80 Concentric Reducer Seamless BW Low Temp Carbon Steel ASTM A420 WPL6 Dims to ASME B16.9 NACE MR0175/ISO15156 | Low Temp Carbon Steel ASTM A420 WPL6 | Pcs | 2 | 1 | 3 | 3.2
BID-MAL-PS3C | 1283 | PI | Fitting | 4355-PS3TY-5-31-0003-1 | REDUCER | 2in Sch80 x 1in Sch160 Concentric Reducer Seamless BW Low Temp Carbon Steel ASTM A420 WPL6 Dims to ASME B16.9 NACE MR0175/ISO15156 | Low Temp Carbon Steel ASTM A420 WPL6 | Pcs | 2 | 2 | 2 | 3.2
BID-MAL-PS3C | 1284 | PI | Fitting | 4355-PS3TY-5-31-0003-1 | TEE | 3in Sch80 Equal Tee Seamless BW Low Temp Carbon Steel ASTM A420 WPL6 Dims to ASME B16.9 NACE MR0175/ISO15156 | Low Temp Carbon Steel ASTM A420 WPL6 | Pcs | 2 | 1 | 9 | 3.2
BID-MAL-PS3C | 1285 | PI | Fitting | 4355-PS3TY-5-31-0003-1 | TEE | 1in Sch160 Equal Tee Seamless BW Low Temp Carbon Steel ASTM A420 WPL6 Dims to ASME B16.9 NACE MR0175/ISO15156 | Low Temp Carbon Steel ASTM A420 WPL6 | Pcs | 2 | 2 | 1 | 3.2
BID-MAL-PS3C | 1286 | PI | Fitting | 4355-PS3TY-5-31-0003-1 | TEE | 3in Sch80 x 2in Sch80 Reducing Tee Seamless BW Low Temp Carbon Steel ASTM A420 WPL6 Dims to ASME B16.9 NACE MR0175/ISO15156 | Low Temp Carbon Steel ASTM A420 WPL6 | Pcs | 4 | 1 | 17 | 3.2
BID-MAL-PS3C | 1287 | PI | Gasket | 4355-PS3TY-5-31-0003-1 | GASKET | 1in x 4.5mm Nom Thk Gasket Spiral Wound CL300 Stainless Steel 316 Windings Flexible Graphite Filler Stainless Steel 316 Inner Ring CS Outer Ring Dims to ASME B16.20 | Stainless Steel 316 Windings Flexible Graphite Filler Stainless Steel 316 Inner Ring CS Outer Ring | Pcs | 12 | 0 | 1 | 3.1
BID-MAL-PS3C | 1288 | PI | Gasket | 4355-PS3TY-5-31-0003-1 | GASKET | 2in x 4.5mm Nom Thk Gasket Spiral Wound CL300 Stainless Steel 316 Windings Flexible Graphite Filler Stainless Steel 316 Inner Ring CS Outer Ring Dims to ASME B16.20 | Stainless Steel 316 Windings Flexible Graphite Filler Stainless Steel 316 Inner Ring CS Outer Ring | Pcs | 7 | 0 | 1 | 3.1
BID-MAL-PS3C | 1289 | PI | Gasket | 4355-PS3TY-5-31-0003-1 | GASKET | 3in x 4.5mm Nom Thk Gasket Spiral Wound CL300 Stainless Steel 316 Windings Flexible Graphite Filler Stainless Steel 316 Inner Ring CS Outer Ring Dims to ASME B16.20 | Stainless Steel 316 Windings Flexible Graphite Filler Stainless Steel 316 Inner Ring CS Outer Ring | Pcs | 2 | 0 | 0.38 | 3.1
BID-MAL-PS3C | 1290 | PI | Pipe | 4355-PS3TY-5-31-0003-1 | PIPE | 3in Sch80 Pipe Seamless Bevelled Ends Low Temp Carbon Steel ASTM A333 Gr 6 Dims to ASME B36.10 NACE MR0175/ISO15156 | Low Temp Carbon Steel ASTM A333 Gr 6 | m | 1.6 | 1 | 24 | 3.2
BID-MAL-PS3C | 1291 | PI | Pipe | 4355-PS3TY-5-31-0003-1 | PIPE | 2in Sch80 Pipe Seamless Bevelled Ends Low Temp Carbon Steel ASTM A333 Gr 6 Dims to ASME B36.10 NACE MR0175/ISO15156 | Low Temp Carbon Steel ASTM A333 Gr 6 | m | 1.2 | 1.2 | 9 | 3.2
BID-MAL-PS3C | 1292 | PI | Valve | 4355-PS3TY-5-31-0003-1 | BALL | 1in Ball RB Valve Flanged CL300 Raised Face Dims to ASME B16.34 Low Temp Carbon Steel ASTM A350 Gr LF2 Cl.1 Alloy 825: PTF Floating Ball Reduced Bore Lever Operated NACE MR0175/ISO15156 Datasht To Follow | Low Temp Carbon Steel ASTM A350 Gr LF2 Cl.1 Alloy 825: PTF Floating Ball | Pcs | 6 | 6 | 29 | 3.2
BID-MAL-PS3C | 1293 | PI | Gasket | 4355-PS3TY-5-31-0003-1 | GASKET | 2in x 4.5mm Nom Thk Gasket Spiral Wound CL150 SS TP316/316L Windings EXFOLIATED EXPANDED GRAPHITE Filler SS TP316/316L Inner Ring CS Outer Ring Dims to ASME B16.20 | SS TP316/316L Windings EXFOLIATED EXPANDED GRAPHITE Filler SS TP316/316L Inner Ring CS Outer | Pcs | 4 | 0 | 0.4 | 3.1
BID-MAL-PS3C | 1294 | PI | Pipe | 4355-PS3TY-5-31-0003-1 | PIPE | 2in Sch80 Pipe Seamless Bevelled Ends Low Temp Carbon Steel ASTM A333 Gr 6 Dimensions to ASME B36.10M NACE MR0175/ISO15156 | Low Temp Carbon Steel ASTM A333 Gr 6 | m | 0.1 | 0.1 | 1 | 3.2
BID-MAL-PS3C | 1295 | PI | Flange | 4355-PS3TY-5-31-0003-1 | BLIND FLANGE | 2in Flange Heavy Duty Helical Filament Wound Blind GRUP-lsophthallc Polyester: Flange to Dims to ASME B16.5 CL150 Flat Face Dims to Manufacturers Standard | GRUP-lsophthallc Polyester | Pcs | 1 | 0 | 1 | 3.1
BID-MAL-PS3C | 1296 | PI | Gasket | 4355-PS3TY-5-31-0003-1 | GASKET | 2in x 3.0mm Nom Thk Gasket Full Face CL150 Ethylene Propylene Rubber EDPM Hardness 70- +/- 5 Shore A Dims to ASME B16.21 | Ethylene Propylene Rubber EDPM Hardness 70- +/- 5 Shore A | Pcs | 1 | 0 | 0.03 | 3.1
BID-MAL-PS3C | 1297 | PI | Flange | 4355-PS3TY-5-31-0003-1 | BLIND FLANGE | 2in Flange Heavy Duty Helical Filament Wound Blind GRUP-lsophthallc Polyester: Flange to Dims to ASME B16.5 CL150 Flat Face Dims to Manufacturers Standard | GRUP-lsophthallc Polyester | Pcs | 1 | 0 | 1 | 3.1
BID-MAL-PS3C | 1298 | PI | Gasket | 4355-PS3TY-5-31-0003-1 | GASKET | 2in x 3.0mm Nom Thk Gasket Full Face CL150 Ethylene Propylene Rubber EDPM Hardness 70- +/- 5 Shore A Dims to ASME B16.21 | Ethylene Propylene Rubber EDPM Hardness 70- +/- 5 Shore A | Pcs | 1 | 0 | 0.03 | 3.1
BID-MAL-PS3C | 1299 | PI | Fitting | 4355-PS3TY-5-31-0003-1 | ELBOW | 18in Sch20 Elbow 90 Degrees Long Radius Seamless BW Dims to ASME B16.9 | Carbon Steel ASTM A234 Gr WPB | Pcs | 7 | 0 | 700 | 3.1
BID-MAL-PS3C | 1300 | PI | Pipe | 4355-PS3TY-5-31-0003-1 | PIPE | 18in Sch20 Pipe Seamless Bevelled Ends Dims to ASME B36.10 | Carbon Steel ASTM A106 Gr B | m | 1.4 | 0 | 119 | 3.1
BID-MAL-PS3C | 1301 | PI | Fitting | 4355-PS3TY-5-31-0003-1 | TEE | 18in Sch20 x 12in Sch30 Reducing Tee Seamless BW Dims to ASME B16.9 NACE MR0175/ISO15156 | Low Temp Carbon Steel ASTM A420 WPL6 | Pcs | 2 | 0 | 254 | 3.2
BID-MAL-PS3C | 1302 | PI | Fitting | 4355-PS3TY-5-31-0003-1 | ELBOW | 18in Elbow 45 Deg Helical Filament Wound Bell & Spigot Long Radius GRVE-Bisphenol A Vinylester 20 Bar Dims to Manufacturers Standard | GRVE-Bisphenol A Vinylester 20 Bar | Pcs | 1 | 0 | 28 | 3.1
BID-MAL-PS3C | 1303 | PI | Gasket | 4355-PS3TY-5-31-0003-1 | GASKET | 18in x 3.0mm Nom Thk Gasket Full Face CL150 Ethylene Propylene Rubber EDPM Hardness 70- +/- 5 Shore A Dims to ASME B16.21 | Ethylene Propylene Rubber EDPM Hardness 70- +/- 5 Shore A | Pcs | 12 | 0 | 3 | 3.1
BID-MAL-PS3C | 1304 | PI | Fitting | 4355-PS3TY-5-31-0003-1 | OLET | 18in x 3in Branch Saddle Helical Filament Wound: GRVE-Bisphenol A: Vinylester: Dims to Manufacturers Standard: 20 Bar | GRVE-Bisphenol A: Vinylester | Pcs | 1 | 0 | 1 | 3.1
BID-MAL-PS3C | 1305 | PI | Fitting | 4355-PS3TY-5-31-0003-1 | OLET | 18in x 4in Branch Saddle Helical Filament Wound: GRVE-Bisphenol A: Vinylester: Dims to Manufacturers Standard: 20 Bar | GRVE-Bisphenol A: Vinylester | Pcs | 7 | 0 | 11 | 3.1
BID-MAL-PS3C | 1306 | PI | Pipe | 4355-PS3TY-5-31-0003-1 | PIPE | 18in Pipe Continuous Filament Wound Plain End GRVE-Bisphenol A Vinylester 20 Bar Dims to Manufacturers Standard | GRVE-Bisphenol A Vinylester 20 Bar | m | 76.8 | 0 | 1921 | 3.1
BID-MAL-PS3C | 1307 | PI | Valve | 4355-PS3TY-5-31-0003-1 | BUTTERFLY | 18in Wafer Lug Butterfly Valve Flanged CL150 Raised Face Nickle Aluminium Bronze ASTM B148 Gr C95800 Gear Operated | Nickle Aluminium Bronze ASTM B148 Gr C95800 | Pcs | 5 | 0 | 1650 | 3.1
BID-MAL-PS3C | 1308 | PI | Flange | 4355-PS3TY-5-31-0003-1 | FLANGE | 1in Long WN Flange Helical Filament Wound Bell & Spigot GRVE-Bisphenol A Vinylester 20 Bar: Flange to Dims to ASME B16.5 CL150 Flat Face Dims to Manufacturers Standard | Spigot GRVE-Bisphenol A Vinylester 20 Bar | Pcs | 1 | 0 | 1 | 3.1
BID-MAL-PS3C | 1309 | PI | Flange | 4355-PS3TY-5-31-0003-1 | BLIND FLANGE | 1in Flange Heavy Duty Helical Filament Wound Blind GRVE-Bisphenol A Vinylester: Flange to Dims to ASME B16.5 CL150 Flat Face Dims to Manufacturers Standard | GRVE-Bisphenol A Vinylester | Pcs | 1 | 0 | 0.45 | 3.1
BID-MAL-PS3C | 1310 | PI | Gasket | 4355-PS3TY-5-31-0003-1 | GASKET | 1in x 3.0mm Nom Thk Gasket Full Face CL150 Ethylene Propylene Rubber EDPM Hardness 70- +/- 5 Shore A Dims to ASME B16.21 | Ethylene Propylene Rubber EDPM Hardness 70- +/- 5 Shore A | Pcs | 2 | 0 | 0.02 | 3.1
BID-MAL-PS3C | 1311 | PI | Gasket | 4355-PS3TY-5-31-0003-1 | GASKET | 12in x 3.0mm Nom Thk Gasket Full Face CL150 Ethylene Propylene Rubber EDPM Hardness 70- +/- 5 Shore A Dims to ASME B16.21 | Ethylene Propylene Rubber EDPM Hardness 70- +/- 5 Shore A | Pcs | 2 | 0 | 0.38 | 3.1
BID-MAL-PS3C | 1312 | PI | Fitting | 4355-PS3TY-5-31-0003-1 | OLET | 12in x 1in Branch Saddle Helical Filament Wound: GRVE-Bisphenol A: Vinylester: Dims to Manufacturers Standard: 20 Bar | GRVE-Bisphenol A: Vinylester | Pcs | 2 | 0 | 0.18 | 3.1
BID-MAL-PS3C | 1313 | PI | Pipe | 4355-PS3TY-5-31-0003-1 | PIPE | 12in Pipe Continuous Filament Wound Plain End GRVE-Bisphenol A Vinylester 20 Bar Dims to Manufacturers Standard | GRVE-Bisphenol A Vinylester 20 Bar | m | 12.1 | 0 | 157 | 3.1
BID-MAL-PS3C | 1314 | PI | Valve | 4355-PS3TY-5-31-0003-1 | BALL | 1in Ball RB Valve Flanged CL150 Flat Face Nickle Aluminium Bronze ASTM B148 Gr C95800 Lever Operated Short Pattern | Nickle Aluminium Bronze ASTM B148 Gr C95800 | Pcs | 1 | 1 | 3 | 3.1
BID-MAL-PS3C | 1315 | PI | Flange | 4355-PS3TY-5-31-0003-1 | BLIND FLANGE | 3/4in Blind Flange CL150 Raised Face Low Temp Carbon Steel ASTM A350 Gr LF2 CL1 Dims to ASME B16.5 NACE MR0175/ISO15156 | Low Temp Carbon Steel ASTM A350 Gr LF2 CL1 | Pcs | 1 | 0 | 1 | 3.2
BID-MAL-PS3C | 1316 | PI | Flange | 4355-PS3TY-5-31-0003-1 | FLANGE | 3/4in Sch160 WN Flange CL150 Raised Face Low Temp Carbon Steel ASTM A350 Gr LF2 CL1 Dims to ASME B16.5 NACE MR0175/ISO15156 | Low Temp Carbon Steel ASTM A350 Gr LF2 CL1 | Pcs | 1 | 0 | 1 | 3.2
BID-MAL-PS3C | 1317 | PI | Gasket | 4355-PS3TY-5-31-0003-1 | GASKET | 3/4in x 4.5mm Nom Thk Gasket Spiral Wound CL150 SS TP316/316L Windings EXFOLIATED EXPANDED GRAPHITE Filler SS TP316/316L Inner Ring CS Outer Ring Dims to ASME B16.20 | SS TP316/316L Windings EXFOLIATED EXPANDED GRAPHITE Filler SS TP316/316L Inner Ring CS Outer | Pcs | 2 | 0 | 0.08 | 3.1
BID-MAL-PS3C | 1318 | PI | Valve | 4355-PS3TY-5-31-0003-1 | BALL | 3/4in Ball RB Valve Flanged CL150 Raised Face Dims to ISO 17292 Low Temp Carbon SteelASTM A350 Gr LF2 CL.1/A352 Gr LCC Alloy 825: PTF Floating Ball Extended Bonnet Lever Operated Short Pattern NACE MR0175/ISO15156 Datasht To Follow | Low Temp Carbon SteelASTM A350 Gr LF2 CL.1/A352 Gr LCC Alloy 825: PTF Floating Ball | Pcs | 1 | 1 | 2 | 3.2
BID-MAL-PS3C | 1319 | PI | Fitting | 4355-PS3TY-5-31-0003-1 | TEE | 1in Sch160 x 3/4in Sch160 Reducing Tee Seamless BW Dims to ASME B16.9 NACE MR0175/ISO15156 | Low Temp Carbon Steel ASTM A420 WPL6 | Pcs | 1 | 1 | 1 | 3.2
BID-MAL-PS3C | 1320 | PI | Flange | 4355-PS3TY-5-31-0003-1 | FLANGE | 1in Long WN Flange Helical Filament Wound Bell & Spigot GRVE-Bisphenol A Vinylester 20 Bar: Flange to Dims to ASME B16.5 CL150 Flat Face Dims to Manufacturers Standard | Spigot GRVE-Bisphenol A Vinylester 20 Bar | Pcs | 3 | 0 | 2 | 3.1
BID-MAL-PS3C | 1321 | PI | Gasket | 4355-PS3TY-5-31-0003-1 | GASKET | 1in x 3.0mm Nom Thk Gasket Full Face CL150 Ethylene Propylene Rubber EDPM Hardness 70- +/- 5 Shore A Dims to ASME B16.21 | Ethylene Propylene Rubber EDPM Hardness 70- +/- 5 Shore A | Pcs | 3 | 0 | 0.03 | 3.1
BID-MAL-PS3C | 1322 | PI | Gasket | 4355-PS3TY-5-31-0003-1 | GASKET | 2in x 3.0mm Nom Thk Gasket Full Face CL150 Ethylene Propylene Rubber EDPM Hardness 70- +/- 5 Shore A Dims to ASME B16.21 | Ethylene Propylene Rubber EDPM Hardness 70- +/- 5 Shore A | Pcs | 1 | 0 | 0.03 | 3.1
BID-MAL-PS3C | 1323 | PI | Pipe | 4355-PS3TY-5-31-0003-1 | PIPE | 1in Pipe Continuous Filament Wound Plain End GRVE-Bisphenol A Vinylester 20 Bar Dims to Manufacturers Standard | GRVE-Bisphenol A Vinylester 20 Bar | m | 7.5 | 7.5 | 8 | 3.1
BID-MAL-PS3C | 1324 | PI | Valve | 4355-PS3TY-5-31-0003-1 | BALL | 1in Ball RB Valve Flanged CL150 Flat Face Nickle Aluminium Bronze ASTM B148 Gr C95800 Lever Operated Short Pattern | Nickle Aluminium Bronze ASTM B148 Gr C95800 | Pcs | 1 | 1 | 3 | 3.1
BID-MAL-PS3C | 1325 | PI | Flange | 4355-PS3TY-5-31-0003-1 | FLANGE | 1in Long WN Flange Helical Filament Wound Bell & Spigot GRVE-Bisphenol A Vinylester 20 Bar: Flange to Dims to ASME B16.5 CL150 Flat Face Dims to Manufacturers Standard | Spigot GRVE-Bisphenol A Vinylester 20 Bar | Pcs | 1 | 0 | 1 | 3.1
BID-MAL-PS3C | 1326 | PI | Flange | 4355-PS3TY-5-31-0003-1 | BLIND FLANGE | 1in Flange Heavy Duty Helical Filament Wound Blind GRVE-Bisphenol A Vinylester: Flange to Dims to ASME B16.5 CL150 Flat Face Dims to Manufacturers Standard | GRVE-Bisphenol A Vinylester | Pcs | 1 | 0 | 0.45 | 3.1
BID-MAL-PS3C | 1327 | PI | Gasket | 4355-PS3TY-5-31-0003-1 | GASKET | 1in x 3.0mm Nom Thk Gasket Full Face CL150 Ethylene Propylene Rubber EDPM Hardness 70- +/- 5 Shore A Dims to ASME B16.21 | Ethylene Propylene Rubber EDPM Hardness 70- +/- 5 Shore A | Pcs | 2 | 0 | 0.02 | 3.1
BID-MAL-PS3C | 1328 | PI | Gasket | 4355-PS3TY-5-31-0003-1 | GASKET | 12in x 3.0mm Nom Thk Gasket Full Face CL150 Ethylene Propylene Rubber EDPM Hardness 70- +/- 5 Shore A Dims to ASME B16.21 | Ethylene Propylene Rubber EDPM Hardness 70- +/- 5 Shore A | Pcs | 2 | 0 | 0.38 | 3.1
BID-MAL-PS3C | 1329 | PI | Fitting | 4355-PS3TY-5-31-0003-1 | OLET | 12in x 1in Branch Saddle Helical Filament Wound: GRVE-Bisphenol A: Vinylester: Dims to Manufacturers Standard: 20 Bar | GRVE-Bisphenol A: Vinylester | Pcs | 2 | 0 | 0.18 | 3.1
BID-MAL-PS3C | 1330 | PI | Pipe | 4355-PS3TY-5-31-0003-1 | PIPE | 12in Pipe Continuous Filament Wound Plain End GRVE-Bisphenol A Vinylester 20 Bar Dims to Manufacturers Standard | GRVE-Bisphenol A Vinylester 20 Bar | m | 13.9 | 0 | 181 | 3.1
BID-MAL-PS3C | 1331 | PI | Valve | 4355-PS3TY-5-31-0003-1 | BALL | 1in Ball RB Valve Flanged CL150 Flat Face Nickle Aluminium Bronze ASTM B148 Gr C95800 Lever Operated Short Pattern | Nickle Aluminium Bronze ASTM B148 Gr C95800 | Pcs | 1 | 1 | 3 | 3.1
BID-MAL-PS3C | 1332 | PI | Flange | 4355-PS3TY-5-31-0003-1 | BLIND FLANGE | 3/4in Blind Flange CL150 Raised Face Low Temp Carbon Steel ASTM A350 Gr LF2 CL1 Dims to ASME B16.5 NACE MR0175/ISO15156 | Low Temp Carbon Steel ASTM A350 Gr LF2 CL1 | Pcs | 1 | 0 | 1 | 3.2
BID-MAL-PS3C | 1333 | PI | Flange | 4355-PS3TY-5-31-0003-1 | FLANGE | 3/4in Sch160 WN Flange CL150 Raised Face Low Temp Carbon Steel ASTM A350 Gr LF2 CL1 Dims to ASME B16.5 NACE MR0175/ISO15156 | Low Temp Carbon Steel ASTM A350 Gr LF2 CL1 | Pcs | 1 | 0 | 1 | 3.2
BID-MAL-PS3C | 1334 | PI | Gasket | 4355-PS3TY-5-31-0003-1 | GASKET | 3/4in x 4.5mm Nom Thk Gasket Spiral Wound CL150 SS TP316/316L Windings EXFOLIATED EXPANDED GRAPHITE Filler SS TP316/316L Inner Ring CS Outer Ring Dims to ASME B16.20 | SS TP316/316L Windings EXFOLIATED EXPANDED GRAPHITE Filler SS TP316/316L Inner Ring CS Outer | Pcs | 2 | 0 | 0.08 | 3.1
BID-MAL-PS3C | 1335 | PI | Valve | 4355-PS3TY-5-31-0003-1 | BALL | 3/4in Ball RB Valve Flanged CL150 Raised Face Dims to ISO 17292 Low Temp Carbon SteelASTM A350 Gr LF2 CL.1/A352 Gr LCC Alloy 825: PTF Floating Ball Extended Bonnet Lever Operated Short Pattern NACE MR0175/ISO15156 Datasht To Follow | Low Temp Carbon SteelASTM A350 Gr LF2 CL.1/A352 Gr LCC Alloy 825: PTF Floating Ball | Pcs | 1 | 1 | 2 | 3.2
BID-MAL-PS3C | 1336 | PI | Fitting | 4355-PS3TY-5-31-0003-1 | TEE | 1in Sch160 x 3/4in Sch160 Reducing Tee Seamless BW Dims to ASME B16.9 NACE MR0175/ISO15156 | Low Temp Carbon Steel ASTM A420 WPL6 | Pcs | 1 | 1 | 1 | 3.2
BID-MAL-PS3C | 1337 | PI | Flange | 4355-PS3TY-5-31-0003-1 | FLANGE | 1in Long WN Flange Helical Filament Wound Bell & Spigot GRVE-Bisphenol A Vinylester 20 Bar: Flange to Dims to ASME B16.5 CL150 Flat Face Dims to Manufacturers Standard | Spigot GRVE-Bisphenol A Vinylester 20 Bar | Pcs | 3 | 0 | 2 | 3.1
BID-MAL-PS3C | 1338 | PI | Gasket | 4355-PS3TY-5-31-0003-1 | GASKET | 1in x 3.0mm Nom Thk Gasket Full Face CL150 Ethylene Propylene Rubber EDPM Hardness 70- +/- 5 Shore A Dims to ASME B16.21 | Ethylene Propylene Rubber EDPM Hardness 70- +/- 5 Shore A | Pcs | 3 | 0 | 0.03 | 3.1
BID-MAL-PS3C | 1339 | PI | Gasket | 4355-PS3TY-5-31-0003-1 | GASKET | 2in x 3.0mm Nom Thk Gasket Full Face CL150 Ethylene Propylene Rubber EDPM Hardness 70- +/- 5 Shore A Dims to ASME B16.21 | Ethylene Propylene Rubber EDPM Hardness 70- +/- 5 Shore A | Pcs | 1 | 0 | 0.03 | 3.1
BID-MAL-PS3C | 1340 | PI | Pipe | 4355-PS3TY-5-31-0003-1 | PIPE | 1in Pipe Continuous Filament Wound Plain End GRVE-Bisphenol A Vinylester 20 Bar Dims to Manufacturers Standard | GRVE-Bisphenol A Vinylester 20 Bar | m | 6.7 | 6.7 | 7 | 3.1
BID-MAL-PS3C | 1341 | PI | Valve | 4355-PS3TY-5-31-0003-1 | BALL | 1in Ball RB Valve Flanged CL150 Flat Face Nickle Aluminium Bronze ASTM B148 Gr C95800 Lever Operated Short Pattern | Nickle Aluminium Bronze ASTM B148 Gr C95800 | Pcs | 1 | 1 | 3 | 3.1
BID-MAL-PS3C | 1342 | PI | Flange | 4355-PS3TY-5-31-0003-1 | FLANGE | 4in Long WN Flange Helical Filament Wound Bell & Spigot GRVE-Bisphenol A Vinylester 20 Bar: Flange to Dims to ASME B16.5 CL150 Flat Face Dims to Manufacturers Standard | Spigot GRVE-Bisphenol A Vinylester 20 Bar | Pcs | 2 | 0 | 7 | 3.1
BID-MAL-PS3C | 1343 | PI | Fitting | 4355-PS3TY-5-31-0003-1 | ELBOW | 4in Elbow 90 Deg Helical Filament Wound Bell & Spigot Long Radius GRVE-Bisphenol A Vinylester 20 Bar Dims to Manufacturers Standard | GRVE-Bisphenol A Vinylester 20 Bar | Pcs | 2 | 1 | 2 | 3.1
BID-MAL-PS3C | 1344 | PI | Fitting | 4355-PS3TY-5-31-0003-1 | TEE | 4in x 3in Reducing Tee Helical Filament Wound Bell & Spigot GRVE-Bisphenol A Vinylester 20 Bar Dims to Manufacturers Standard | Spigot GRVE-Bisphenol A Vinylester 20 Bar | Pcs | 1 | 1 | 2 | 3.1
BID-MAL-PS3C | 1345 | PI | Gasket | 4355-PS3TY-5-31-0003-1 | GASKET | 4in x 3.0mm Nom Thk Gasket Full Face CL150 Ethylene Propylene Rubber EDPM Hardness 70- +/- 5 Shore A Dims to ASME B16.21 | Ethylene Propylene Rubber EDPM Hardness 70- +/- 5 Shore A | Pcs | 2 | 0 | 0.1 | 3.1
BID-MAL-PS3C | 1346 | PI | Pipe | 4355-PS3TY-5-31-0003-1 | PIPE | 4in Pipe Continuous Filament Wound Plain End GRVE-Bisphenol A Vinylester 20 Bar Dims to Manufacturers Standard | GRVE-Bisphenol A Vinylester 20 Bar | m | 8.6 | 1 | 36 | 3.1
BID-MAL-PS3C | 1347 | PI | Valve | 4355-PS3TY-5-31-0003-1 | BUTTERFLY | 4in Wafer Lug Butterfly Valve Flanged CL150 Raised Face Nickle Aluminium Bronze ASTM B148 Gr C95800 Lever Operated | Nickle Aluminium Bronze ASTM B148 Gr C95800 | Pcs | 1 | 1 | 40 | 3.1
BID-MAL-PS3C | 1348 | PI | Flange | 4355-PS3TY-5-31-0003-1 | FLANGE | 3in Long WN Flange Helical Filament Wound Bell & Spigot GRVE-Bisphenol A Vinylester 20 Bar: Flange to Dims to ASME B16.5 CL150 Flat Face Dims to Manufacturers Standard | Spigot GRVE-Bisphenol A Vinylester 20 Bar | Pcs | 1 | 0 | 2 | 3.1
BID-MAL-PS3C | 1349 | PI | Fitting | 4355-PS3TY-5-31-0003-1 | ELBOW | 3in Elbow 90 Deg Helical Filament Wound Bell & Spigot Long Radius GRVE-Bisphenol A Vinylester 20 Bar Dims to Manufacturers Standard | GRVE-Bisphenol A Vinylester 20 Bar | Pcs | 9 | 2 | 5 | 3.1
BID-MAL-PS3C | 1350 | PI | Fitting | 4355-PS3TY-5-31-0003-1 | REDUCER | 4in x 3in Eccentric Reducer Helical Filament Wound Bell & Spigot GRVE-Bisphenol A Vinylester 20 Bar Dims to Manufacturers Standard | Spigot GRVE-Bisphenol A Vinylester 20 Bar | Pcs | 1 | 1 | 0.39 | 3.1
BID-MAL-PS3C | 1351 | PI | Gasket | 4355-PS3TY-5-31-0003-1 | GASKET | 3in x 3.0mm Nom Thk Gasket Full Face CL150 Ethylene Propylene Rubber EDPM Hardness 70- +/- 5 Shore A Dims to ASME B16.21 | Ethylene Propylene Rubber EDPM Hardness 70- +/- 5 Shore A | Pcs | 2 | 0 | 0.06 | 3.1
BID-MAL-PS3C | 1352 | PI | Pipe | 4355-PS3TY-5-31-0003-1 | PIPE | 3in Pipe Continuous Filament Wound Plain End GRVE-Bisphenol A Vinylester 20 Bar Dims to Manufacturers Standard | GRVE-Bisphenol A Vinylester 20 Bar | m | 16.2 | 2 | 105 | 3.1
BID-MAL-PS3C | 1353 | PI | Valve | 4355-PS3TY-5-31-0003-1 | BUTTERFLY | 3in Wafer Lug Butterfly Valve Flanged CL150 Raised Face Nickle Aluminium Bronze ASTM B148 Gr C95800 Lever Operated | Nickle Aluminium Bronze ASTM B148 Gr C95800 | Pcs | 1 | 1 | 35 | 3.1
BID-MAL-PS3C | 1354 | PI | Flange | 4355-PS3TY-5-31-0003-1 | FLANGE | 3in Long WN Flange Helical Filament Wound Bell & Spigot GRVE-Bisphenol A Vinylester 20 Bar: Flange to Dims to ASME B16.5 CL150 Flat Face Dims to Manufacturers Standard | Spigot GRVE-Bisphenol A Vinylester 20 Bar | Pcs | 1 | 0 | 2 | 3.1
BID-MAL-PS3C | 1355 | PI | Fitting | 4355-PS3TY-5-31-0003-1 | ELBOW | 3in Elbow 90 Deg Helical Filament Wound Bell & Spigot Long Radius GRVE-Bisphenol A Vinylester 20 Bar Dims to Manufacturers Standard | GRVE-Bisphenol A Vinylester 20 Bar | Pcs | 5 | 1 | 3 | 3.1
BID-MAL-PS3C | 1356 | PI | Gasket | 4355-PS3TY-5-31-0003-1 | GASKET | 3in x 3.0mm Nom Thk Gasket Full Face CL150 Ethylene Propylene Rubber EDPM Hardness 70- +/- 5 Shore A Dims to ASME B16.21 | Ethylene Propylene Rubber EDPM Hardness 70- +/- 5 Shore A | Pcs | 2 | 0 | 0.06 | 3.1
BID-MAL-PS3C | 1357 | PI | Pipe | 4355-PS3TY-5-31-0003-1 | PIPE | 3in Pipe Continuous Filament Wound Plain End GRVE-Bisphenol A Vinylester 20 Bar Dims to Manufacturers Standard | GRVE-Bisphenol A Vinylester 20 Bar | m | 11.9 | 2 | 77 | 3.1
BID-MAL-PS3C | 1358 | PI | Valve | 4355-PS3TY-5-31-0003-1 | BUTTERFLY | 3in Wafer Lug Butterfly Valve Flanged CL150 Raised Face Nickle Aluminium Bronze ASTM B148 Gr C95800 Lever Operated | Nickle Aluminium Bronze ASTM B148 Gr C95800 | Pcs | 1 | 1 | 35 | 3.1
BID-MAL-PS3C | 1359 | PI | Flange | 4355-PS3TY-5-31-0003-1 | FLANGE | 3in Long WN Flange Helical Filament Wound Bell & Spigot GRVE-Bisphenol A Vinylester 20 Bar: Flange to Dims to ASME B16.5 CL150 Flat Face Dims to Manufacturers Standard | Spigot GRVE-Bisphenol A Vinylester 20 Bar | Pcs | 1 | 0 | 2 | 3.1
BID-MAL-PS3C | 1360 | PI | Flange | 4355-PS3TY-5-31-0003-1 | FLANGE | 4in Long WN Flange Helical Filament Wound Bell & Spigot GRVE-Bisphenol A Vinylester 20 Bar: Flange to Dims to ASME B16.5 CL150 Flat Face Dims to Manufacturers Standard | Spigot GRVE-Bisphenol A Vinylester 20 Bar | Pcs | 2 | 0 | 7 | 3.1
BID-MAL-PS3C | 1361 | PI | Fitting | 4355-PS3TY-5-31-0003-1 | ELBOW | 3in Elbow 90 Deg Helical Filament Wound Bell & Spigot Long Radius GRVE-Bisphenol A Vinylester 20 Bar Dims to Manufacturers Standard | GRVE-Bisphenol A Vinylester 20 Bar | Pcs | 4 | 1 | 2 | 3.1
BID-MAL-PS3C | 1362 | PI | Fitting | 4355-PS3TY-5-31-0003-1 | ELBOW | 4in Elbow 90 Deg Helical Filament Wound Bell & Spigot Long Radius GRVE-Bisphenol A Vinylester 20 Bar Dims to Manufacturers Standard | GRVE-Bisphenol A Vinylester 20 Bar | Pcs | 6 | 2 | 7 | 3.1
BID-MAL-PS3C | 1363 | PI | Fitting | 4355-PS3TY-5-31-0003-1 | TEE | 4in Equal Tee Helical Filament Wound Bell & Spigot GRVE-Bisphenol A Vinylester 20 Bar Dims to Manufacturers Standard | Spigot GRVE-Bisphenol A Vinylester 20 Bar | Pcs | 1 | 1 | 2 | 3.1
BID-MAL-PS3C | 1364 | PI | Fitting | 4355-PS3TY-5-31-0003-1 | TEE | 4in x 3in Reducing Tee Helical Filament Wound Bell & Spigot GRVE-Bisphenol A Vinylester 20 Bar Dims to Manufacturers Standard | Spigot GRVE-Bisphenol A Vinylester 20 Bar | Pcs | 1 | 1 | 2 | 3.1
BID-MAL-PS3C | 1365 | PI | Gasket | 4355-PS3TY-5-31-0003-1 | GASKET | 3in x 3.0mm Nom Thk Gasket Full Face CL150 Ethylene Propylene Rubber EDPM Hardness 70- +/- 5 Shore A Dims to ASME B16.21 | Ethylene Propylene Rubber EDPM Hardness 70- +/- 5 Shore A | Pcs | 2 | 0 | 0.06 | 3.1
BID-MAL-PS3C | 1366 | PI | Gasket | 4355-PS3TY-5-31-0003-1 | GASKET | 4in x 3.0mm Nom Thk Gasket Full Face CL150 Ethylene Propylene Rubber EDPM Hardness 70- +/- 5 Shore A Dims to ASME B16.21 | Ethylene Propylene Rubber EDPM Hardness 70- +/- 5 Shore A | Pcs | 2 | 0 | 0.1 | 3.1
BID-MAL-PS3C | 1367 | PI | Pipe | 4355-PS3TY-5-31-0003-1 | PIPE | 3in Pipe Continuous Filament Wound Plain End GRVE-Bisphenol A Vinylester 20 Bar Dims to Manufacturers Standard | GRVE-Bisphenol A Vinylester 20 Bar | m | 9.2 | 1 | 59 | 3.1
BID-MAL-PS3C | 1368 | PI | Pipe | 4355-PS3TY-5-31-0003-1 | PIPE | 4in Pipe Continuous Filament Wound Plain End GRVE-Bisphenol A Vinylester 20 Bar Dims to Manufacturers Standard | GRVE-Bisphenol A Vinylester 20 Bar | m | 14.4 | 2 | 60 | 3.1
BID-MAL-PS3C | 1369 | PI | Valve | 4355-PS3TY-5-31-0003-1 | BUTTERFLY | 3in Wafer Lug Butterfly Valve Flanged CL150 Raised Face Nickle Aluminium Bronze ASTM B148 Gr C95800 Lever Operated | Nickle Aluminium Bronze ASTM B148 Gr C95800 | Pcs | 1 | 1 | 35 | 3.1
BID-MAL-PS3C | 1370 | PI | Valve | 4355-PS3TY-5-31-0003-1 | BUTTERFLY | 4in Wafer Lug Butterfly Valve Flanged CL150 Raised Face Nickle Aluminium Bronze ASTM B148 Gr C95800 Lever Operated | Nickle Aluminium Bronze ASTM B148 Gr C95800 | Pcs | 1 | 1 | 40 | 3.1
BID-MAL-PS3C | 1371 | PI | Flange | 4355-PS3TY-5-31-0003-1 | FLANGE | 4in Long WN Flange Helical Filament Wound Bell & Spigot GRVE-Bisphenol A Vinylester 20 Bar: Flange to Dims to ASME B16.5 CL150 Flat Face Dims to Manufacturers Standard | Spigot GRVE-Bisphenol A Vinylester 20 Bar | Pcs | 2 | 0 | 7 | 3.1
BID-MAL-PS3C | 1372 | PI | Fitting | 4355-PS3TY-5-31-0003-1 | ELBOW | 3in Elbow 90 Deg Helical Filament Wound Bell & Spigot Long Radius GRVE-Bisphenol A Vinylester 20 Bar Dims to Manufacturers Standard | GRVE-Bisphenol A Vinylester 20 Bar | Pcs | 2 | 1 | 1 | 3.1
BID-MAL-PS3C | 1373 | PI | Fitting | 4355-PS3TY-5-31-0003-1 | ELBOW | 4in Elbow 90 Deg Helical Filament Wound Bell & Spigot Long Radius GRVE-Bisphenol A Vinylester 20 Bar Dims to Manufacturers Standard | GRVE-Bisphenol A Vinylester 20 Bar | Pcs | 4 | 1 | 4 | 3.1
BID-MAL-PS3C | 1374 | PI | Fitting | 4355-PS3TY-5-31-0003-1 | TEE | 4in x 3in Reducing Tee Helical Filament Wound Bell & Spigot GRVE-Bisphenol A Vinylester 20 Bar Dims to Manufacturers Standard | Spigot GRVE-Bisphenol A Vinylester 20 Bar | Pcs | 1 | 1 | 2 | 3.1
BID-MAL-PS3C | 1375 | PI | Gasket | 4355-PS3TY-5-31-0003-1 | GASKET | 4in x 3.0mm Nom Thk Gasket Full Face CL150 Ethylene Propylene Rubber EDPM Hardness 70- +/- 5 Shore A Dims to ASME B16.21 | Ethylene Propylene Rubber EDPM Hardness 70- +/- 5 Shore A | Pcs | 2 | 0 | 0.1 | 3.1
BID-MAL-PS3C | 1376 | PI | Pipe | 4355-PS3TY-5-31-0003-1 | PIPE | 3in Pipe Continuous Filament Wound Plain End GRVE-Bisphenol A Vinylester 20 Bar Dims to Manufacturers Standard | GRVE-Bisphenol A Vinylester 20 Bar | m | 3.3 | 1 | 22 | 3.1
BID-MAL-PS3C | 1377 | PI | Pipe | 4355-PS3TY-5-31-0003-1 | PIPE | 4in Pipe Continuous Filament Wound Plain End GRVE-Bisphenol A Vinylester 20 Bar Dims to Manufacturers Standard | GRVE-Bisphenol A Vinylester 20 Bar | m | 7.8 | 1 | 33 | 3.1
BID-MAL-PS3C | 1378 | PI | Valve | 4355-PS3TY-5-31-0003-1 | BUTTERFLY | 4in Wafer Lug Butterfly Valve Flanged CL150 Raised Face Nickle Aluminium Bronze ASTM B148 Gr C95800 Lever Operated | Nickle Aluminium Bronze ASTM B148 Gr C95800 | Pcs | 1 | 1 | 40 | 3.1
BID-MAL-PS3C | 1379 | PI | Flange | 4355-PS3TY-5-31-0003-1 | FLANGE | 3in Long WN Flange Helical Filament Wound Bell & Spigot GRVE-Bisphenol A Vinylester 20 Bar: Flange to Dims to ASME B16.5 CL150 Flat Face Dims to Manufacturers Standard | Spigot GRVE-Bisphenol A Vinylester 20 Bar | Pcs | 1 | 0 | 2 | 3.1
BID-MAL-PS3C | 1380 | PI | Fitting | 4355-PS3TY-5-31-0003-1 | ELBOW | 3in Elbow 90 Deg Helical Filament Wound Bell & Spigot Long Radius GRVE-Bisphenol A Vinylester 20 Bar Dims to Manufacturers Standard | GRVE-Bisphenol A Vinylester 20 Bar | Pcs | 6 | 2 | 4 | 3.1
BID-MAL-PS3C | 1381 | PI | Gasket | 4355-PS3TY-5-31-0003-1 | GASKET | 3in x 3.0mm Nom Thk Gasket Full Face CL150 Ethylene Propylene Rubber EDPM Hardness 70- +/- 5 Shore A Dims to ASME B16.21 | Ethylene Propylene Rubber EDPM Hardness 70- +/- 5 Shore A | Pcs | 2 | 0 | 0.06 | 3.1
BID-MAL-PS3C | 1382 | PI | Pipe | 4355-PS3TY-5-31-0003-1 | PIPE | 3in Pipe Continuous Filament Wound Plain End GRVE-Bisphenol A Vinylester 20 Bar Dims to Manufacturers Standard | GRVE-Bisphenol A Vinylester 20 Bar | m | 10 | 1 | 64 | 3.1
BID-MAL-PS3C | 1383 | PI | Valve | 4355-PS3TY-5-31-0003-1 | BUTTERFLY | 3in Wafer Lug Butterfly Valve Flanged CL150 Raised Face Nickle Aluminium Bronze ASTM B148 Gr C95800 Lever Operated | Nickle Aluminium Bronze ASTM B148 Gr C95800 | Pcs | 1 | 1 | 35 | 3.1
BID-MAL-PS3C | 1384 | PI | Flange | 4355-PS3TY-5-31-0003-1 | FLANGE | 18in Long WN Flange Helical Filament Wound Bell & Spigot GRVE-Bisphenol A Vinylester 20 Bar: Flange to Dims to ASME B16.5 CL150 Flat Face Dims to Manufacturers Standard | Spigot GRVE-Bisphenol A Vinylester 20 Bar | Pcs | 2 | 0 | 68 | 3.1
BID-MAL-PS3C | 1385 | PI | Fitting | 4355-PS3TY-5-31-0003-1 | ELBOW | 18in Elbow 45 Deg Helical Filament Wound Bell & Spigot Long Radius GRVE-Bisphenol A Vinylester 20 Bar Dims to Manufacturers Standard | GRVE-Bisphenol A Vinylester 20 Bar | Pcs | 1 | 0 | 28 | 3.1
BID-MAL-PS3C | 1386 | PI | Fitting | 4355-PS3TY-5-31-0003-1 | ELBOW | 18in Elbow 90 Deg Helical Filament Wound Bell & Spigot Long Radius GRVE-Bisphenol A Vinylester 20 Bar Dims to Manufacturers Standard | GRVE-Bisphenol A Vinylester 20 Bar | Pcs | 4 | 0 | 199 | 3.1
BID-MAL-PS3C | 1387 | PI | Gasket | 4355-PS3TY-5-31-0003-1 | GASKET | 18in x 3.0mm Nom Thk Gasket Full Face CL150 Ethylene Propylene Rubber EDPM Hardness 70- +/- 5 Shore A Dims to ASME B16.21 | Ethylene Propylene Rubber EDPM Hardness 70- +/- 5 Shore A | Pcs | 2 | 0 | 1 | 3.1
BID-MAL-PS3C | 1388 | PI | Pipe | 4355-PS3TY-5-31-0003-1 | PIPE | 18in Pipe Continuous Filament Wound Plain End GRVE-Bisphenol A Vinylester 20 Bar Dims to Manufacturers Standard | GRVE-Bisphenol A Vinylester 20 Bar | m | 19.2 | 0 | 480 | 3.1
BID-MAL-PS3C | 1389 | PI | Valve | 4355-PS3TY-5-31-0003-1 | BUTTERFLY | 18in Wafer Lug Butterfly Valve Flanged CL150 Raised Face Nickle Aluminium Bronze ASTM B148 Gr C95800 Gear Operated | Nickle Aluminium Bronze ASTM B148 Gr C95800 | Pcs | 1 | 0 | 330 | 3.1
BID-MAL-PS3C | 1390 | PI | Flange | 4355-PS3TY-5-31-0003-1 | FLANGE | 3in Long WN Flange Helical Filament Wound Bell & Spigot GRVE-Bisphenol A Vinylester 20 Bar: Flange to Dims to ASME B16.5 CL150 Flat Face Dims to Manufacturers Standard | Spigot GRVE-Bisphenol A Vinylester 20 Bar | Pcs | 1 | 0 | 2 | 3.1
BID-MAL-PS3C | 1391 | PI | Fitting | 4355-PS3TY-5-31-0003-1 | ELBOW | 3in Elbow 90 Deg Helical Filament Wound Bell & Spigot Long Radius GRVE-Bisphenol A Vinylester 20 Bar Dims to Manufacturers Standard | GRVE-Bisphenol A Vinylester 20 Bar | Pcs | 1 | 1 | 1 | 3.1
BID-MAL-PS3C | 1392 | PI | Gasket | 4355-PS3TY-5-31-0003-1 | GASKET | 3in x 3.0mm Nom Thk Gasket Full Face CL150 Ethylene Propylene Rubber EDPM Hardness 70- +/- 5 Shore A Dims to ASME B16.21 | Ethylene Propylene Rubber EDPM Hardness 70- +/- 5 Shore A | Pcs | 2 | 0 | 0.06 | 3.1
BID-MAL-PS3C | 1393 | PI | Pipe | 4355-PS3TY-5-31-0003-1 | PIPE | 3in Pipe Continuous Filament Wound Plain End GRVE-Bisphenol A Vinylester 20 Bar Dims to Manufacturers Standard | GRVE-Bisphenol A Vinylester 20 Bar | m | 0.5 | 1 | 3 | 3.1
BID-MAL-PS3C | 1394 | PI | Valve | 4355-PS3TY-5-31-0003-1 | BUTTERFLY | 3in Wafer Lug Butterfly Valve Flanged CL150 Raised Face Nickle Aluminium Bronze ASTM B148 Gr C95800 Lever Operated | Nickle Aluminium Bronze ASTM B148 Gr C95800 | Pcs | 1 | 1 | 35 | 3.1
BID-MAL-PS3C | 1395 | PI | Flange | 4355-PS3TY-5-31-0003-1 | FLANGE | 3in Long WN Flange Helical Filament Wound Bell & Spigot GRVE-Bisphenol A Vinylester 20 Bar: Flange to Dims to ASME B16.5 CL150 Flat Face Dims to Manufacturers Standard | Spigot GRVE-Bisphenol A Vinylester 20 Bar | Pcs | 1 | 0 | 2 | 3.1
BID-MAL-PS3C | 1396 | PI | Flange | 4355-PS3TY-5-31-0003-1 | FLANGE | 4in Long WN Flange Helical Filament Wound Bell & Spigot GRVE-Bisphenol A Vinylester 20 Bar: Flange to Dims to ASME B16.5 CL150 Flat Face Dims to Manufacturers Standard | Spigot GRVE-Bisphenol A Vinylester 20 Bar | Pcs | 2 | 0 | 7 | 3.1
BID-MAL-PS3C | 1397 | PI | Fitting | 4355-PS3TY-5-31-0003-1 | ELBOW | 3in Elbow 90 Deg Helical Filament Wound Bell & Spigot Long Radius GRVE-Bisphenol A Vinylester 20 Bar Dims to Manufacturers Standard | GRVE-Bisphenol A Vinylester 20 Bar | Pcs | 1 | 1 | 1 | 3.1
BID-MAL-PS3C | 1398 | PI | Fitting | 4355-PS3TY-5-31-0003-1 | ELBOW | 4in Elbow 90 Deg Helical Filament Wound Bell & Spigot Long Radius GRVE-Bisphenol A Vinylester 20 Bar Dims to Manufacturers Standard | GRVE-Bisphenol A Vinylester 20 Bar | Pcs | 1 | 1 | 1 | 3.1
BID-MAL-PS3C | 1399 | PI | Fitting | 4355-PS3TY-5-31-0003-1 | REDUCER | 4in x 3in Concentric Reducer Helical Filament Wound Bell & Spigot GRVE-Bisphenol A Vinylester 20 Bar Dims to Manufacturers Standard | Spigot GRVE-Bisphenol A Vinylester 20 Bar | Pcs | 1 | 1 | 0.435 | 3.1
BID-MAL-PS3C | 1400 | PI | Fitting | 4355-PS3TY-5-31-0003-1 | TEE | 4in x 3in Reducing Tee Helical Filament Wound Bell & Spigot GRVE-Bisphenol A Vinylester 20 Bar Dims to Manufacturers Standard | Spigot GRVE-Bisphenol A Vinylester 20 Bar | Pcs | 1 | 1 | 2 | 3.1
BID-MAL-PS3C | 1401 | PI | Gasket | 4355-PS3TY-5-31-0003-1 | GASKET | 3in x 3.0mm Nom Thk Gasket Full Face CL150 Ethylene Propylene Rubber EDPM Hardness 70- +/- 5 Shore A Dims to ASME B16.21 | Ethylene Propylene Rubber EDPM Hardness 70- +/- 5 Shore A | Pcs | 2 | 0 | 0.06 | 3.1
BID-MAL-PS3C | 1402 | PI | Gasket | 4355-PS3TY-5-31-0003-1 | GASKET | 4in x 3.0mm Nom Thk Gasket Full Face CL150 Ethylene Propylene Rubber EDPM Hardness 70- +/- 5 Shore A Dims to ASME B16.21 | Ethylene Propylene Rubber EDPM Hardness 70- +/- 5 Shore A | Pcs | 2 | 0 | 0.1 | 3.1
BID-MAL-PS3C | 1403 | PI | Pipe | 4355-PS3TY-5-31-0003-1 | PIPE | 3in Pipe Continuous Filament Wound Plain End GRVE-Bisphenol A Vinylester 20 Bar Dims to Manufacturers Standard | GRVE-Bisphenol A Vinylester 20 Bar | m | 0.5 | 1 | 3 | 3.1
BID-MAL-PS3C | 1404 | PI | Pipe | 4355-PS3TY-5-31-0003-1 | PIPE | 4in Pipe Continuous Filament Wound Plain End GRVE-Bisphenol A Vinylester 20 Bar Dims to Manufacturers Standard | GRVE-Bisphenol A Vinylester 20 Bar | m | 2.5 | 1 | 11 | 3.1
BID-MAL-PS3C | 1405 | PI | Valve | 4355-PS3TY-5-31-0003-1 | BUTTERFLY | 3in Wafer Lug Butterfly Valve Flanged CL150 Raised Face Nickle Aluminium Bronze ASTM B148 Gr C95800 Lever Operated | Nickle Aluminium Bronze ASTM B148 Gr C95800 | Pcs | 1 | 1 | 35 | 3.1
BID-MAL-PS3C | 1406 | PI | Valve | 4355-PS3TY-5-31-0003-1 | BUTTERFLY | 4in Wafer Lug Butterfly Valve Flanged CL150 Raised Face Nickle Aluminium Bronze ASTM B148 Gr C95800 Lever Operated | Nickle Aluminium Bronze ASTM B148 Gr C95800 | Pcs | 1 | 1 | 40 | 3.1
BID-MAL-PS3C | 1407 | PI | Flange | 4355-PS3TY-5-31-0003-1 | FLANGE | 3in Long WN Flange Helical Filament Wound Bell & Spigot GRVE-Bisphenol A Vinylester 20 Bar: Flange to Dims to ASME B16.5 CL150 Flat Face Dims to Manufacturers Standard | Spigot GRVE-Bisphenol A Vinylester 20 Bar | Pcs | 1 | 0 | 2 | 3.1
BID-MAL-PS3C | 1408 | PI | Fitting | 4355-PS3TY-5-31-0003-1 | ELBOW | 3in Elbow 90 Deg Helical Filament Wound Bell & Spigot Long Radius GRVE-Bisphenol A Vinylester 20 Bar Dims to Manufacturers Standard | GRVE-Bisphenol A Vinylester 20 Bar | Pcs | 1 | 1 | 1 | 3.1
BID-MAL-PS3C | 1409 | PI | Gasket | 4355-PS3TY-5-31-0003-1 | GASKET | 3in x 3.0mm Nom Thk Gasket Full Face CL150 Ethylene Propylene Rubber EDPM Hardness 70- +/- 5 Shore A Dims to ASME B16.21 | Ethylene Propylene Rubber EDPM Hardness 70- +/- 5 Shore A | Pcs | 2 | 0 | 0.06 | 3.1
BID-MAL-PS3C | 1410 | PI | Pipe | 4355-PS3TY-5-31-0003-1 | PIPE | 3in Pipe Continuous Filament Wound Plain End GRVE-Bisphenol A Vinylester 20 Bar Dims to Manufacturers Standard | GRVE-Bisphenol A Vinylester 20 Bar | m | 0.8 | 1 | 5 | 3.1
BID-MAL-PS3C | 1411 | PI | Valve | 4355-PS3TY-5-31-0003-1 | BUTTERFLY | 3in Wafer Lug Butterfly Valve Flanged CL150 Raised Face Nickle Aluminium Bronze ASTM B148 Gr C95800 Lever Operated | Nickle Aluminium Bronze ASTM B148 Gr C95800 | Pcs | 1 | 1 | 35 | 3.1
BID-MAL-PS3C | 1412 | PI | Flange | 4355-PS3TY-5-31-0003-1 | FLANGE | 3in Long WN Flange Helical Filament Wound Bell & Spigot GRVE-Bisphenol A Vinylester 20 Bar: Flange to Dims to ASME B16.5 CL150 Flat Face Dims to Manufacturers Standard | Spigot GRVE-Bisphenol A Vinylester 20 Bar | Pcs | 1 | 0 | 2 | 3.1
BID-MAL-PS3C | 1413 | PI | Fitting | 4355-PS3TY-5-31-0003-1 | ELBOW | 3in Elbow 90 Deg Helical Filament Wound Bell & Spigot Long Radius GRVE-Bisphenol A Vinylester 20 Bar Dims to Manufacturers Standard | GRVE-Bisphenol A Vinylester 20 Bar | Pcs | 2 | 1 | 1 | 3.1
BID-MAL-PS3C | 1414 | PI | Fitting | 4355-PS3TY-5-31-0003-1 | ELBOW | 4in Elbow 90 Deg Helical Filament Wound Bell & Spigot Long Radius GRVE-Bisphenol A Vinylester 20 Bar Dims to Manufacturers Standard | GRVE-Bisphenol A Vinylester 20 Bar | Pcs | 1 | 1 | 1 | 3.1
BID-MAL-PS3C | 1415 | PI | Fitting | 4355-PS3TY-5-31-0003-1 | REDUCER | 4in x 3in Concentric Reducer Helical Filament Wound Bell & Spigot GRVE-Bisphenol A Vinylester 20 Bar Dims to Manufacturers Standard | Spigot GRVE-Bisphenol A Vinylester 20 Bar | Pcs | 1 | 1 | 0.435 | 3.1
BID-MAL-PS3C | 1416 | PI | Gasket | 4355-PS3TY-5-31-0003-1 | GASKET | 3in x 3.0mm Nom Thk Gasket Full Face CL150 Ethylene Propylene Rubber EDPM Hardness 70- +/- 5 Shore A Dims to ASME B16.21 | Ethylene Propylene Rubber EDPM Hardness 70- +/- 5 Shore A | Pcs | 2 | 0 | 0.06 | 3.1
BID-MAL-PS3C | 1417 | PI | Pipe | 4355-PS3TY-5-31-0003-1 | PIPE | 3in Pipe Continuous Filament Wound Plain End GRVE-Bisphenol A Vinylester 20 Bar Dims to Manufacturers Standard | GRVE-Bisphenol A Vinylester 20 Bar | m | 2.5 | 1 | 16 | 3.1
BID-MAL-PS3C | 1418 | PI | Valve | 4355-PS3TY-5-31-0003-1 | BUTTERFLY | 3in Wafer Lug Butterfly Valve Flanged CL150 Raised Face Nickle Aluminium Bronze ASTM B148 Gr C95800 Lever Operated | Nickle Aluminium Bronze ASTM B148 Gr C95800 | Pcs | 1 | 1 | 35 | 3.1
BID-MAL-PS3C | 1419 | PI | Flange | 4355-PS3TY-5-31-0003-1 | FLANGE | 4in Long WN Flange Helical Filament Wound Bell & Spigot GRVE-Bisphenol A Vinylester 20 Bar: Flange to Dims to ASME B16.5 CL150 Flat Face Dims to Manufacturers Standard | Spigot GRVE-Bisphenol A Vinylester 20 Bar | Pcs | 5 | 0 | 16 | 3.1
BID-MAL-PS3C | 1420 | PI | Fitting | 4355-PS3TY-5-31-0003-1 | ELBOW | 4in Elbow 90 Deg Helical Filament Wound Bell & Spigot Long Radius GRVE-Bisphenol A Vinylester 20 Bar Dims to Manufacturers Standard | GRVE-Bisphenol A Vinylester 20 Bar | Pcs | 10 | 2 | 11 | 3.1
BID-MAL-PS3C | 1421 | PI | Gasket | 4355-PS3TY-5-31-0003-1 | GASKET | 4in x 3.0mm Nom Thk Gasket Full Face CL150 Ethylene Propylene Rubber EDPM Hardness 70- +/- 5 Shore A Dims to ASME B16.21 | Ethylene Propylene Rubber EDPM Hardness 70- +/- 5 Shore A | Pcs | 5 | 0 | 0.25 | 3.1
BID-MAL-PS3C | 1422 | PI | Pipe | 4355-PS3TY-5-31-0003-1 | PIPE | 4in Pipe Continuous Filament Wound Plain End GRVE-Bisphenol A Vinylester 20 Bar Dims to Manufacturers Standard | GRVE-Bisphenol A Vinylester 20 Bar | m | 20.2 | 3 | 85 | 3.1
BID-MAL-PS3C | 1423 | PI | Valve | 4355-PS3TY-5-31-0003-1 | BUTTERFLY | 4in Wafer Lug Butterfly Valve Flanged CL150 Raised Face Nickle Aluminium Bronze ASTM B148 Gr C95800 Lever Operated | Nickle Aluminium Bronze ASTM B148 Gr C95800 | Pcs | 2 | 1 | 80 | 3.1
BID-MAL-PS3C | 1424 | PI | Flange | 4355-PS3TY-5-31-0003-1 | FLANGE | 4in Long WN Flange Helical Filament Wound Bell & Spigot GRVE-Bisphenol A Vinylester 20 Bar: Flange to Dims to ASME B16.5 CL150 Flat Face Dims to Manufacturers Standard | Spigot GRVE-Bisphenol A Vinylester 20 Bar | Pcs | 5 | 0 | 16 | 3.1
BID-MAL-PS3C | 1425 | PI | Fitting | 4355-PS3TY-5-31-0003-1 | ELBOW | 4in Elbow 90 Deg Helical Filament Wound Bell & Spigot Long Radius GRVE-Bisphenol A Vinylester 20 Bar Dims to Manufacturers Standard | GRVE-Bisphenol A Vinylester 20 Bar | Pcs | 8 | 2 | 9 | 3.1
BID-MAL-PS3C | 1426 | PI | Gasket | 4355-PS3TY-5-31-0003-1 | GASKET | 4in x 3.0mm Nom Thk Gasket Full Face CL150 Ethylene Propylene Rubber EDPM Hardness 70- +/- 5 Shore A Dims to ASME B16.21 | Ethylene Propylene Rubber EDPM Hardness 70- +/- 5 Shore A | Pcs | 5 | 0 | 0.25 | 3.1
BID-MAL-PS3C | 1427 | PI | Pipe | 4355-PS3TY-5-31-0003-1 | PIPE | 4in Pipe Continuous Filament Wound Plain End GRVE-Bisphenol A Vinylester 20 Bar Dims to Manufacturers Standard | GRVE-Bisphenol A Vinylester 20 Bar | m | 19.6 | 2 | 82 | 3.1
BID-MAL-PS3C | 1428 | PI | Valve | 4355-PS3TY-5-31-0003-1 | BUTTERFLY | 4in Wafer Lug Butterfly Valve Flanged CL150 Raised Face Nickle Aluminium Bronze ASTM B148 Gr C95800 Lever Operated | Nickle Aluminium Bronze ASTM B148 Gr C95800 | Pcs | 2 | 1 | 80 | 3.1
BID-MAL-PS3C | 1429 | PI | Flange | 4355-PS3TY-5-31-0003-1 | FLANGE | 2in Slip On Flange CL150 Flat Face Copper Alloys 90/10 UNS C7060X Dims to ASME B16.5 | Copper Alloys 90/10 UNS C7060X | Pcs | 33 | 0 | 76 | 3.1
BID-MAL-PS3C | 1430 | PI | Fitting | 4355-PS3TY-5-31-0003-1 | ELBOW | 2in 2.5mm WT Elbow 90 Degrees Seamless BW Copper Alloys 90/10 UNS C7060X EEMUA 234 | Copper Alloys 90/10 UNS C7060X | Pcs | 40 | 40 | 21 | 3.1
BID-MAL-PS3C | 1431 | PI | Fitting | 4355-PS3TY-5-31-0003-1 | ELBOW | 3in 2.5mm WT Elbow 90 Degrees Seamless BW Copper Alloys 90/10 UNS C7060X EEMUA 234 | Copper Alloys 90/10 UNS C7060X | Pcs | 1 | 1 | 1 | 3.1
BID-MAL-PS3C | 1432 | PI | Fitting | 4355-PS3TY-5-31-0003-1 | TEE | 4in 3.0mm WT x 2in 2.5mm WT Reducing Tee Seamless BW Copper Alloys 90/10 UNS C7060X EEMUA 234 | Copper Alloys 90/10 UNS C7060X | Pcs | 3 | 1 | 7 | 3.1
BID-MAL-PS3C | 1433 | PI | Fitting | 4355-PS3TY-5-31-0003-1 | REDUCER | 2in 2.5mm WT x 1.1/2in 2.5mm WT Concentric Reducer Seamless BW Copper Alloys 90/10 UNS C7060X EEMUA 234 | Copper Alloys 90/10 UNS C7060X | Pcs | 11 | 11 | 3 | 3.1
BID-MAL-PS3C | 1434 | PI | Fitting | 4355-PS3TY-5-31-0003-1 | REDUCER | 3in 2.5mm WT x 1.1/2in 2.5mm WT Concentric Reducer Seamless BW Copper Alloys 90/10 UNS C7060X EEMUA 234 | Copper Alloys 90/10 UNS C7060X | Pcs | 3 | 1 | 1 | 3.1
BID-MAL-PS3C | 1435 | PI | Fitting | 4355-PS3TY-5-31-0003-1 | REDUCER | 3in 2.5mm WT x 2in 2.5mm WT Concentric Reducer Seamless BW Copper Alloys 90/10 UNS C7060X EEMUA 234 | Copper Alloys 90/10 UNS C7060X | Pcs | 3 | 1 | 1 | 3.1
BID-MAL-PS3C | 1436 | PI | Fitting | 4355-PS3TY-5-31-0003-1 | REDUCER | 4in 3.0mm WT x 3in 2.5mm WT Concentric Reducer Seamless BW Copper Alloys 90/10 UNS C7060X EEMUA 234 | Copper Alloys 90/10 UNS C7060X | Pcs | 2 | 1 | 2 | 3.1
BID-MAL-PS3C | 1437 | PI | Fitting | 4355-PS3TY-5-31-0003-1 | REDUCER | 4in 3.0mm WT x 3in 2.5mm WT Eccentric Reducer Seamless BW Copper Alloys 90/10 UNS C7060X EEMUA 234 | Copper Alloys 90/10 UNS C7060X | Pcs | 1 | 1 | 1 | 3.1
BID-MAL-PS3C | 1438 | PI | Fitting | 4355-PS3TY-5-31-0003-1 | ELBOW | 6in 3.5mm WT Elbow 90 Degrees Seamless BW Copper Alloys 90/10 UNS C7060X EEMUA 234 | Copper Alloys 90/10 UNS C7060X | Pcs | 14 | 3 | 77 | 3.1
BID-MAL-PS3C | 1439 | PI | Fitting | 4355-PS3TY-5-31-0003-1 | ELBOW | 1.1/2in 2.5mm WT Elbow 90 Degrees Seamless BW Copper Alloys 90/10 UNS C7060X EEMUA 234 | Copper Alloys 90/10 UNS C7060X | Pcs | 33 | 33 | 10 | 3.1
BID-MAL-PS3C | 1440 | PI | Fitting | 4355-PS3TY-5-31-0003-1 | ELBOW | 8in 4.5mm WT Elbow 90 Degrees Seamless BW Copper Alloys 90/10 UNS C7060X EEMUA 234 | Copper Alloys 90/10 UNS C7060X | Pcs | 2 | 1 | 26 | 3.1
BID-MAL-PS3C | 1441 | PI | Fitting | 4355-PS3TY-5-31-0003-1 | ELBOW | 12in 7.0mm WT Elbow 90 Degrees Seamless BW Copper Alloys 90/10 UNS C7060X EEMUA 234 | Copper Alloys 90/10 UNS C7060X | Pcs | 1 | 0 | 45 | 3.1
BID-MAL-PS3C | 1442 | PI | Fitting | 4355-PS3TY-5-31-0003-1 | ELBOW | 6in 3.5mm WT Elbow 45 Degrees Seamless BW Copper Alloys 90/10 UNS C7060X EEMUA 234 | Copper Alloys 90/10 UNS C7060X | Pcs | 2 | 1 | 5 | 3.1
BID-MAL-PS3C | 1443 | PI | Fitting | 4355-PS3TY-5-31-0003-1 | REDUCER | 6in 3.5mm WT x 4in 3.0mm WT Eccentric Reducer Seamless BW Copper Alloys 90/10 UNS C7060X EEMUA 234 | Copper Alloys 90/10 UNS C7060X | Pcs | 1 | 1 | 2 | 3.1
BID-MAL-PS3C | 1444 | PI | Fitting | 4355-PS3TY-5-31-0003-1 | REDUCER | 8in 4.5mm WT x 6in 3.5mm WT Eccentric Reducer Seamless BW Copper Alloys 90/10 UNS C7060X EEMUA 234 | Copper Alloys 90/10 UNS C7060X | Pcs | 1 | 1 | 4 | 3.1
BID-MAL-PS3C | 1445 | PI | Fitting | 4355-PS3TY-5-31-0003-1 | REDUCER | 12in 7.0mm WT x 8in 4.5mm WT Eccentric Reducer Seamless BW Copper Alloys 90/10 UNS C7060X EEMUA 234 | Copper Alloys 90/10 UNS C7060X | Pcs | 1 | 0 | 11 | 3.1
BID-MAL-PS3C | 1446 | PI | Fitting | 4355-PS3TY-5-31-0003-1 | REDUCER | 6in 3.5mm WT x 4in 3.0mm WT Concentric Reducer Seamless BW Copper Alloys 90/10 UNS C7060X EEMUA 234 | Copper Alloys 90/10 UNS C7060X | Pcs | 2 | 1 | 4 | 3.1
BID-MAL-PS3C | 1447 | PI | Fitting | 4355-PS3TY-5-31-0003-1 | TEE | 6in 3.5mm WT Equal Tee Seamless BW Copper Alloys 90/10 UNS C7060X EEMUA 234 | Copper Alloys 90/10 UNS C7060X | Pcs | 1 | 1 | 6 | 3.1
BID-MAL-PS3C | 1448 | PI | Fitting | 4355-PS3TY-5-31-0003-1 | TEE | 1.1/2in 2.5mm WT Equal Tee Seamless BW Copper Alloys 90/10 UNS C7060X EEMUA 234 | Copper Alloys 90/10 UNS C7060X | Pcs | 49 | 49 | 16 | 3.1
BID-MAL-PS3C | 1449 | PI | Fitting | 4355-PS3TY-5-31-0003-1 | TEE | 2in 2.5mm WT x 1.1/2in 2.5mm WT Reducing Tee Seamless BW Copper Alloys 90/10 UNS C7060X EEMUA 234 | Copper Alloys 90/10 UNS C7060X | Pcs | 11 | 11 | 9 | 3.1
BID-MAL-PS3C | 1450 | PI | Fitting | 4355-PS3TY-5-31-0003-1 | TEE | 3in 2.5mm WT x 1.1/2in 2.5mm WT Reducing Tee Seamless BW Copper Alloys 90/10 UNS C7060X EEMUA 234 | Copper Alloys 90/10 UNS C7060X | Pcs | 2 | 1 | 3 | 3.1
BID-MAL-PS3C | 1451 | PI | Fitting | 4355-PS3TY-5-31-0003-1 | TEE | 6in 3.5mm WT x 3in 2.5mm WT Reducing Tee Seamless BW Copper Alloys 90/10 UNS C7060X EEMUA 234 | Copper Alloys 90/10 UNS C7060X | Pcs | 3 | 1 | 18 | 3.1
BID-MAL-PS3C | 1452 | PI | Fitting | 4355-PS3TY-5-31-0003-1 | TEE | 12in 7.0mm WT x 6in 3.5mm WT Reducing Tee Seamless BW Copper Alloys 90/10 UNS C7060X EEMUA 234 | Copper Alloys 90/10 UNS C7060X | Pcs | 2 | 0 | 46 | 3.1
BID-MAL-PS3C | 1453 | PI | Gasket | 4355-PS3TY-5-31-0003-1 | GASKET | 2in x 3.0mm Nom Thk Gasket Full Face CL150 Ethylene Propylene Rubber EDPM Hardness 70- +/- 5 Shore A Dims to ASME B16.21 | Ethylene Propylene Rubber EDPM Hardness 70- +/- 5 Shore A | Pcs | 44 | 0 | 1 | 3.1
BID-MAL-PS3C | 1454 | PI | Pipe | 4355-PS3TY-5-31-0003-1 | PIPE | 2in 2.5mm WT Pipe Seamless Bevelled Ends Copper Alloys 90/10 UNS C7060X EEMUA 234 | Copper Alloys 90/10 UNS C7060X | m | 67.1 | 67.1 | 256 | 3.1
BID-MAL-PS3C | 1455 | PI | Pipe | 4355-PS3TY-5-31-0003-1 | PIPE | 3in 2.5mm WT Pipe Seamless Bevelled Ends Copper Alloys 90/10 UNS C7060X EEMUA 234 | Copper Alloys 90/10 UNS C7060X | m | 1.6 | 1 | 9 | 3.1
BID-MAL-PS3C | 1456 | PI | Pipe | 4355-PS3TY-5-31-0003-1 | PIPE | 4in 3.0mm WT Pipe Seamless Bevelled Ends Copper Alloys 90/10 UNS C7060X EEMUA 234 | Copper Alloys 90/10 UNS C7060X | m | 5.9 | 1 | 52 | 3.1
BID-MAL-PS3C | 1457 | PI | Pipe | 4355-PS3TY-5-31-0003-1 | PIPE | 6in 3.5mm WT Pipe Seamless Bevelled Ends Copper Alloys 90/10 UNS C7060X EEMUA 234 | Copper Alloys 90/10 UNS C7060X | m | 52 | 6 | 793 | 3.1
BID-MAL-PS3C | 1458 | PI | Pipe | 4355-PS3TY-5-31-0003-1 | PIPE | 8in 4.5mm WT Pipe Seamless Bevelled Ends Copper Alloys 90/10 UNS C7060X EEMUA 234 | Copper Alloys 90/10 UNS C7060X | m | 2.8 | 1 | 77 | 3.1
BID-MAL-PS3C | 1459 | PI | Pipe | 4355-PS3TY-5-31-0003-1 | PIPE | 12in 7.0mm WT Pipe Seamless Bevelled Ends Copper Alloys 90/10 UNS C7060X EEMUA 234 | Copper Alloys 90/10 UNS C7060X | m | 1 | 0 | 59 | 3.1
BID-MAL-PS3C | 1460 | PI | Pipe | 4355-PS3TY-5-31-0003-1 | PIPE | 1.1/2in 2.5mm WT Pipe Seamless Bevelled Ends Copper Alloys 90/10 UNS C7060X EEMUA 234 | Copper Alloys 90/10 UNS C7060X | m | 137.4 | 137.4 | 404 | 3.1
BID-MAL-PS3C | 1461 | PI | Valve | 4355-PS3TY-5-31-0003-1 | BALL | 2in Ball RB Valve Flanged CL150 Flat Face Dims to ASME B16.10 Aluminium Alloys ASTM B148 Gr C95800 Aluminium Bronze: PTFE Reduced Bore Lever Operated Datasht To Follow | Aluminium Alloys ASTM B148 Gr C95800 Aluminium Bronze: PTFE | Pcs | 11 | 11 | 165 | 3.1
BID-MAL-PS3C | 1462 | PI | Valve | 4355-PS3TY-5-31-0003-1 | CHECK | 2in Wafer Check Valve Flanged CL150 Flat Face Dims to API 594 Bronze ASTM B148 Gr C95400 [AL Alloy] Aluminium Bronze Trim Dual Plate - Spring Loaded Lug Type Datasht To Follow | Bronze ASTM B148 Gr C95400 [AL Alloy] Aluminium Bronze Trim Dual Plate | Pcs | 11 | 11 | 33 | 3.1
BID-MAL-PS3C | 1463 | PI | Flange | 4355-PS3TY-5-31-0003-1 | BLIND FLANGE | 3in Blind Flange CL150 Flat Face Copper Alloys ASTM B151 Gr C70600 Dims to ASME B16.5 | Copper Alloys ASTM B151 Gr C70600 | Pcs | 1 | 0 | 6 | 3.1
BID-MAL-PS3C | 1464 | PI | Flange | 4355-PS3TY-5-31-0003-1 | FLANGE | 2in Slip On Flange CL150 Flat Face Copper Alloys 90/10 UNS C7060X Dims to ASME B16.5 | Copper Alloys 90/10 UNS C7060X | Pcs | 21 | 0 | 48 | 3.1
BID-MAL-PS3C | 1465 | PI | Flange | 4355-PS3TY-5-31-0003-1 | FLANGE | 3in Slip On Flange CL150 Flat Face Copper Alloys 90/10 UNS C7060X Dims to ASME B16.5 | Copper Alloys 90/10 UNS C7060X | Pcs | 1 | 0 | 4 | 3.1
BID-MAL-PS3C | 1466 | PI | Fitting | 4355-PS3TY-5-31-0003-1 | ELBOW | 2in 2.5mm WT Elbow 90 Degrees Seamless BW Copper Alloys 90/10 UNS C7060X EEMUA 234 | Copper Alloys 90/10 UNS C7060X | Pcs | 26 | 26 | 14 | 3.1
BID-MAL-PS3C | 1467 | PI | Fitting | 4355-PS3TY-5-31-0003-1 | ELBOW | 3in 2.5mm WT Elbow 90 Degrees Seamless BW Copper Alloys 90/10 UNS C7060X EEMUA 234 | Copper Alloys 90/10 UNS C7060X | Pcs | 1 | 1 | 1 | 3.1
BID-MAL-PS3C | 1468 | PI | Fitting | 4355-PS3TY-5-31-0003-1 | ELBOW | 4in 3.0mm WT Elbow 90 Degrees Seamless BW Copper Alloys 90/10 UNS C7060X EEMUA 234 | Copper Alloys 90/10 UNS C7060X | Pcs | 2 | 1 | 4 | 3.1
BID-MAL-PS3C | 1469 | PI | Fitting | 4355-PS3TY-5-31-0003-1 | TEE | 4in 3.0mm WT x 3in 2.5mm WT Reducing Tee Seamless BW Copper Alloys 90/10 UNS C7060X EEMUA 234 | Copper Alloys 90/10 UNS C7060X | Pcs | 1 | 1 | 2 | 3.1
BID-MAL-PS3C | 1470 | PI | Fitting | 4355-PS3TY-5-31-0003-1 | REDUCER | 2in 2.5mm WT x 1.1/2in 2.5mm WT Concentric Reducer Seamless BW Copper Alloys 90/10 UNS C7060X EEMUA 234 | Copper Alloys 90/10 UNS C7060X | Pcs | 9 | 9 | 3 | 3.1
BID-MAL-PS3C | 1471 | PI | Fitting | 4355-PS3TY-5-31-0003-1 | REDUCER | 3in 2.5mm WT x 2in 2.5mm WT Concentric Reducer Seamless BW Copper Alloys 90/10 UNS C7060X EEMUA 234 | Copper Alloys 90/10 UNS C7060X | Pcs | 2 | 1 | 1 | 3.1
BID-MAL-PS3C | 1472 | PI | Fitting | 4355-PS3TY-5-31-0003-1 | REDUCER | 4in 3.0mm WT x 3in 2.5mm WT Eccentric Reducer Seamless BW Copper Alloys 90/10 UNS C7060X EEMUA 234 | Copper Alloys 90/10 UNS C7060X | Pcs | 1 | 1 | 1 | 3.1
BID-MAL-PS3C | 1473 | PI | Fitting | 4355-PS3TY-5-31-0003-1 | ELBOW | 6in 3.5mm WT Elbow 90 Degrees Seamless BW Copper Alloys 90/10 UNS C7060X EEMUA 234 | Copper Alloys 90/10 UNS C7060X | Pcs | 8 | 2 | 44 | 3.1
BID-MAL-PS3C | 1474 | PI | Fitting | 4355-PS3TY-5-31-0003-1 | ELBOW | 1.1/2in 2.5mm WT Elbow 90 Degrees Seamless BW Copper Alloys 90/10 UNS C7060X EEMUA 234 | Copper Alloys 90/10 UNS C7060X | Pcs | 32 | 32 | 10 | 3.1
BID-MAL-PS3C | 1475 | PI | Fitting | 4355-PS3TY-5-31-0003-1 | ELBOW | 6in 3.5mm WT Elbow 45 Degrees Seamless BW Copper Alloys 90/10 UNS C7060X EEMUA 234 | Copper Alloys 90/10 UNS C7060X | Pcs | 4 | 1 | 11 | 3.1
BID-MAL-PS3C | 1476 | PI | Fitting | 4355-PS3TY-5-31-0003-1 | ELBOW | 1.1/2in 2.5mm WT Elbow 45 Degrees Seamless BW Copper Alloys 90/10 UNS C7060X EEMUA 234 | Copper Alloys 90/10 UNS C7060X | Pcs | 2 | 2 | 0.3 | 3.1
BID-MAL-PS3C | 1477 | PI | Fitting | 4355-PS3TY-5-31-0003-1 | REDUCER | 6in 3.5mm WT x 4in 3.0mm WT Eccentric Reducer Seamless BW Copper Alloys 90/10 UNS C7060X EEMUA 234 | Copper Alloys 90/10 UNS C7060X | Pcs | 1 | 1 | 2 | 3.1
BID-MAL-PS3C | 1478 | PI | Fitting | 4355-PS3TY-5-31-0003-1 | TEE | 6in 3.5mm WT Equal Tee Seamless BW Copper Alloys 90/10 UNS C7060X EEMUA 234 | Copper Alloys 90/10 UNS C7060X | Pcs | 1 | 1 | 6 | 3.1
BID-MAL-PS3C | 1479 | PI | Fitting | 4355-PS3TY-5-31-0003-1 | TEE | 1.1/2in 2.5mm WT Equal Tee Seamless BW Copper Alloys 90/10 UNS C7060X EEMUA 234 | Copper Alloys 90/10 UNS C7060X | Pcs | 20 | 20 | 7 | 3.1
BID-MAL-PS3C | 1480 | PI | Fitting | 4355-PS3TY-5-31-0003-1 | TEE | 2in 2.5mm WT x 1.1/2in 2.5mm WT Reducing Tee Seamless BW Copper Alloys 90/10 UNS C7060X EEMUA 234 | Copper Alloys 90/10 UNS C7060X | Pcs | 7 | 7 | 6 | 3.1
BID-MAL-PS3C | 1481 | PI | Gasket | 4355-PS3TY-5-31-0003-1 | GASKET | 3in x 3.0mm Nom Thk Gasket Full Face CL150 Ethylene Propylene Rubber EDPM Hardness 70- +/- 5 Shore A Dims to ASME B16.21 | Ethylene Propylene Rubber EDPM Hardness 70- +/- 5 Shore A | Pcs | 1 | 0 | 0.03 | 3.1
BID-MAL-PS3C | 1482 | PI | Gasket | 4355-PS3TY-5-31-0003-1 | GASKET | 2in x 3.0mm Nom Thk Gasket Full Face CL150 Ethylene Propylene Rubber EDPM Hardness 70- +/- 5 Shore A Dims to ASME B16.21 | Ethylene Propylene Rubber EDPM Hardness 70- +/- 5 Shore A | Pcs | 28 | 0 | 1 | 3.1
BID-MAL-PS3C | 1483 | PI | Pipe | 4355-PS3TY-5-31-0003-1 | PIPE | 2in 2.5mm WT Pipe Seamless Bevelled Ends Copper Alloys 90/10 UNS C7060X EEMUA 234 | Copper Alloys 90/10 UNS C7060X | m | 21.7 | 21.7 | 83 | 3.1
BID-MAL-PS3C | 1484 | PI | Pipe | 4355-PS3TY-5-31-0003-1 | PIPE | 3in 2.5mm WT Pipe Seamless Bevelled Ends Copper Alloys 90/10 UNS C7060X EEMUA 234 | Copper Alloys 90/10 UNS C7060X | m | 4.2 | 1 | 25 | 3.1
BID-MAL-PS3C | 1485 | PI | Pipe | 4355-PS3TY-5-31-0003-1 | PIPE | 4in 3.0mm WT Pipe Seamless Bevelled Ends Copper Alloys 90/10 UNS C7060X EEMUA 234 | Copper Alloys 90/10 UNS C7060X | m | 6.3 | 1 | 56 | 3.1
BID-MAL-PS3C | 1486 | PI | Pipe | 4355-PS3TY-5-31-0003-1 | PIPE | 6in 3.5mm WT Pipe Seamless Bevelled Ends Copper Alloys 90/10 UNS C7060X EEMUA 234 | Copper Alloys 90/10 UNS C7060X | m | 34.9 | 4 | 532 | 3.1
BID-MAL-PS3C | 1487 | PI | Pipe | 4355-PS3TY-5-31-0003-1 | PIPE | 1.1/2in 2.5mm WT Pipe Seamless Bevelled Ends Copper Alloys 90/10 UNS C7060X EEMUA 234 | Copper Alloys 90/10 UNS C7060X | m | 99.6 | 99.6 | 293 | 3.1
BID-MAL-PS3C | 1488 | PI | Valve | 4355-PS3TY-5-31-0003-1 | BALL | 2in Ball RB Valve Flanged CL150 Flat Face Dims to ASME B16.10 Aluminium Alloys ASTM B148 Gr C95800 Aluminium Bronze: PTFE Reduced Bore Lever Operated Datasht To Follow | Aluminium Alloys ASTM B148 Gr C95800 Aluminium Bronze: PTFE | Pcs | 7 | 7 | 105 | 3.1
BID-MAL-PS3C | 1489 | PI | Valve | 4355-PS3TY-5-31-0003-1 | CHECK | 2in Wafer Check Valve Flanged CL150 Flat Face Dims to API 594 Bronze ASTM B148 Gr C95400 [AL Alloy] Aluminium Bronze Trim Dual Plate - Spring Loaded Lug Type Datasht To Follow | Bronze ASTM B148 Gr C95400 [AL Alloy] Aluminium Bronze Trim Dual Plate | Pcs | 7 | 7 | 21 | 3.1
BID-MAL-PS3C | 1490 | PI | Fitting | 4355-PS3TY-5-31-0003-1 | ELBOW | 2in 2.5mm WT Elbow 90 Degrees Seamless BW Copper Alloys 90/10 UNS C7060X EEMUA 234 | Copper Alloys 90/10 UNS C7060X | Pcs | 1 | 1 | 1 | 3.1
BID-MAL-PS3C | 1491 | PI | Fitting | 4355-PS3TY-5-31-0003-1 | TEE | 4in 3.0mm WT x 2in 2.5mm WT Reducing Tee Seamless BW Copper Alloys 90/10 UNS C7060X EEMUA 234 | Copper Alloys 90/10 UNS C7060X | Pcs | 1 | 1 | 2 | 3.1
BID-MAL-PS3C | 1492 | PI | Fitting | 4355-PS3TY-5-31-0003-1 | REDUCER | 4in 3.0mm WT x 2in 2.5mm WT Eccentric Reducer Seamless BW Copper Alloys 90/10 UNS C7060X EEMUA 234 | Copper Alloys 90/10 UNS C7060X | Pcs | 1 | 1 | 1 | 3.1
BID-MAL-PS3C | 1493 | PI | Fitting | 4355-PS3TY-5-31-0003-1 | ELBOW | 6in 3.5mm WT Elbow 90 Degrees Seamless BW Copper Alloys 90/10 UNS C7060X EEMUA 234 | Copper Alloys 90/10 UNS C7060X | Pcs | 1 | 1 | 6 | 3.1
BID-MAL-PS3C | 1494 | PI | Fitting | 4355-PS3TY-5-31-0003-1 | REDUCER | 6in 3.5mm WT x 4in 3.0mm WT Eccentric Reducer Seamless BW Copper Alloys 90/10 UNS C7060X EEMUA 234 | Copper Alloys 90/10 UNS C7060X | Pcs | 1 | 1 | 2 | 3.1
BID-MAL-PS3C | 1495 | PI | Fitting | 4355-PS3TY-5-31-0003-1 | TEE | 2in 2.5mm WT x 1.1/2in 2.5mm WT Reducing Tee Seamless BW Copper Alloys 90/10 UNS C7060X EEMUA 234 | Copper Alloys 90/10 UNS C7060X | Pcs | 2 | 2 | 2 | 3.1
BID-MAL-PS3C | 1496 | PI | Fitting | 4355-PS3TY-5-31-0003-1 | TEE | 6in 3.5mm WT x 3in 2.5mm WT Reducing Tee Seamless BW Copper Alloys 90/10 UNS C7060X EEMUA 234 | Copper Alloys 90/10 UNS C7060X | Pcs | 2 | 1 | 12 | 3.1
BID-MAL-PS3C | 1497 | PI | Pipe | 4355-PS3TY-5-31-0003-1 | PIPE | 2in 2.5mm WT Pipe Seamless Bevelled Ends Copper Alloys 90/10 UNS C7060X EEMUA 234 | Copper Alloys 90/10 UNS C7060X | m | 5.9 | 5.9 | 23 | 3.1
BID-MAL-PS3C | 1498 | PI | Pipe | 4355-PS3TY-5-31-0003-1 | PIPE | 4in 3.0mm WT Pipe Seamless Bevelled Ends Copper Alloys 90/10 UNS C7060X EEMUA 234 | Copper Alloys 90/10 UNS C7060X | m | 2.1 | 1 | 19 | 3.1
BID-MAL-PS3C | 1499 | PI | Pipe | 4355-PS3TY-5-31-0003-1 | PIPE | 6in 3.5mm WT Pipe Seamless Bevelled Ends Copper Alloys 90/10 UNS C7060X EEMUA 234 | Copper Alloys 90/10 UNS C7060X | m | 3 | 1 | 45 | 3.1
BID-MAL-PS3C | 1500 | PI | Flange | 4355-PS3TY-5-31-0003-1 | BLIND FLANGE | 3in Blind Flange CL150 Flat Face Copper Alloys ASTM B151 Gr C70600 Dims to ASME B16.5 | Copper Alloys ASTM B151 Gr C70600 | Pcs | 1 | 0 | 6 | 3.1
BID-MAL-PS3C | 1501 | PI | Flange | 4355-PS3TY-5-31-0003-1 | FLANGE | 3in Slip On Flange CL150 Flat Face Copper Alloys 90/10 UNS C7060X Dims to ASME B16.5 | Copper Alloys 90/10 UNS C7060X | Pcs | 1 | 0 | 4 | 3.1
BID-MAL-PS3C | 1502 | PI | Fitting | 4355-PS3TY-5-31-0003-1 | ELBOW | 3in 2.5mm WT Elbow 90 Degrees Seamless BW Copper Alloys 90/10 UNS C7060X EEMUA 234 | Copper Alloys 90/10 UNS C7060X | Pcs | 2 | 1 | 3 | 3.1
BID-MAL-PS3C | 1503 | PI | Fitting | 4355-PS3TY-5-31-0003-1 | TEE | 3in 2.5mm WT Equal Tee Seamless BW Copper Alloys 90/10 UNS C7060X EEMUA 234 | Copper Alloys 90/10 UNS C7060X | Pcs | 1 | 1 | 2 | 3.1
BID-MAL-PS3C | 1504 | PI | Fitting | 4355-PS3TY-5-31-0003-1 | TEE | 3in 2.5mm WT x 2in 2.5mm WT Reducing Tee Seamless BW Copper Alloys 90/10 UNS C7060X EEMUA 234 | Copper Alloys 90/10 UNS C7060X | Pcs | 2 | 1 | 3 | 3.1
BID-MAL-PS3C | 1505 | PI | Fitting | 4355-PS3TY-5-31-0003-1 | REDUCER | 3in 2.5mm WT x 1.1/2in 2.5mm WT Concentric Reducer Seamless BW Copper Alloys 90/10 UNS C7060X EEMUA 234 | Copper Alloys 90/10 UNS C7060X | Pcs | 1 | 1 | 0.44 | 3.1
BID-MAL-PS3C | 1506 | PI | Fitting | 4355-PS3TY-5-31-0003-1 | ELBOW | 1.1/2in 2.5mm WT Elbow 90 Degrees Seamless BW Copper Alloys 90/10 UNS C7060X EEMUA 234 | Copper Alloys 90/10 UNS C7060X | Pcs | 8 | 8 | 2 | 3.1
BID-MAL-PS3C | 1507 | PI | Fitting | 4355-PS3TY-5-31-0003-1 | TEE | 2in 2.5mm WT x 1.1/2in 2.5mm WT Reducing Tee Seamless BW Copper Alloys 90/10 UNS C7060X EEMUA 234 | Copper Alloys 90/10 UNS C7060X | Pcs | 2 | 2 | 2 | 3.1
BID-MAL-PS3C | 1508 | PI | Fitting | 4355-PS3TY-5-31-0003-1 | TEE | 3in 2.5mm WT x 1.1/2in 2.5mm WT Reducing Tee Seamless BW Copper Alloys 90/10 UNS C7060X EEMUA 234 | Copper Alloys 90/10 UNS C7060X | Pcs | 8 | 2 | 12 | 3.1
BID-MAL-PS3C | 1509 | PI | Gasket | 4355-PS3TY-5-31-0003-1 | GASKET | 3in x 3.0mm Nom Thk Gasket Full Face CL150 Ethylene Propylene Rubber EDPM Hardness 70- +/- 5 Shore A Dims to ASME B16.21 | Ethylene Propylene Rubber EDPM Hardness 70- +/- 5 Shore A | Pcs | 1 | 0 | 0.03 | 3.1
BID-MAL-PS3C | 1510 | PI | Pipe | 4355-PS3TY-5-31-0003-1 | PIPE | 2in 2.5mm WT Pipe Seamless Bevelled Ends Copper Alloys 90/10 UNS C7060X EEMUA 234 | Copper Alloys 90/10 UNS C7060X | m | 5.4 | 5.4 | 20 | 3.1
BID-MAL-PS3C | 1511 | PI | Pipe | 4355-PS3TY-5-31-0003-1 | PIPE | 3in 2.5mm WT Pipe Seamless Bevelled Ends Copper Alloys 90/10 UNS C7060X EEMUA 234 | Copper Alloys 90/10 UNS C7060X | m | 21.4 | 3 | 129 | 3.1
BID-MAL-PS3C | 1512 | PI | Pipe | 4355-PS3TY-5-31-0003-1 | PIPE | 1.1/2in 2.5mm WT Pipe Seamless Bevelled Ends Copper Alloys 90/10 UNS C7060X EEMUA 234 | Copper Alloys 90/10 UNS C7060X | m | 1.8 | 1.8 | 5 | 3.1
BID-MAL-PS3C | 1513 | PI | Fitting | 4355-PS3TY-5-31-0003-1 | ELBOW | 8in 4.5mm WT Elbow 90 Degrees Seamless BW Copper Alloys 90/10 UNS C7060X EEMUA 234 | Copper Alloys 90/10 UNS C7060X | Pcs | 4 | 1 | 52 | 3.1
BID-MAL-PS3C | 1514 | PI | Pipe | 4355-PS3TY-5-31-0003-1 | PIPE | 8in 4.5mm WT Pipe Seamless Bevelled Ends Copper Alloys 90/10 UNS C7060X EEMUA 234 | Copper Alloys 90/10 UNS C7060X | m | 14.6 | 2 | 393 | 3.1
BID-MAL-PS3C | 1515 | PI | Flange | 4355-PS3TY-5-31-0003-1 | FLANGE | 2in Slip On Flange CL150 Flat Face Copper Alloys 90/10 UNS C7060X Dims to ASME B16.5 | Copper Alloys 90/10 UNS C7060X | Pcs | 1 | 0 | 2 | 3.1
BID-MAL-PS3C | 1516 | PI | Fitting | 4355-PS3TY-5-31-0003-1 | ELBOW | 2in 2.5mm WT Elbow 90 Degrees Seamless BW Copper Alloys 90/10 UNS C7060X EEMUA 234 | Copper Alloys 90/10 UNS C7060X | Pcs | 5 | 5 | 3 | 3.1
BID-MAL-PS3C | 1517 | PI | Pipe | 4355-PS3TY-5-31-0003-1 | PIPE | 2in 2.5mm WT Pipe Seamless Bevelled Ends Copper Alloys 90/10 UNS C7060X EEMUA 234 | Copper Alloys 90/10 UNS C7060X | m | 19.4 | 19.4 | 74 | 3.1
BID-MAL-PS3C | 1518 | PI | Flange | 4355-PS3TY-5-31-0003-1 | FLANGE | 3in Long WN Flange Helical Filament Wound Bell & Spigot GRVE-Bisphenol A Vinylester 20 Bar: Flange to Dims to ASME B16.5 CL150 Flat Face Dims to Manufacturers Standard | Spigot GRVE-Bisphenol A Vinylester 20 Bar | Pcs | 1 | 0 | 2 | 3.1
BID-MAL-PS3C | 1519 | PI | Fitting | 4355-PS3TY-5-31-0003-1 | REDUCER | 4in x 3in Concentric Reducer Helical Filament Wound Bell & Spigot GRVE-Bisphenol A Vinylester 20 Bar Dims to Manufacturers Standard | Spigot GRVE-Bisphenol A Vinylester 20 Bar | Pcs | 1 | 1 | 0.435 | 3.1
BID-MAL-PS3C | 1520 | PI | Gasket | 4355-PS3TY-5-31-0003-1 | GASKET | 3in x 3.0mm Nom Thk Gasket Full Face CL150 Ethylene Propylene Rubber EDPM Hardness 70- +/- 5 Shore A Dims to ASME B16.21 | Ethylene Propylene Rubber EDPM Hardness 70- +/- 5 Shore A | Pcs | 2 | 0 | 0.06 | 3.1
BID-MAL-PS3C | 1521 | PI | Pipe | 4355-PS3TY-5-31-0003-1 | PIPE | 3in Pipe Continuous Filament Wound Plain End GRVE-Bisphenol A Vinylester 20 Bar Dims to Manufacturers Standard | GRVE-Bisphenol A Vinylester 20 Bar | m | 0.5 | 1 | 3 | 3.1
BID-MAL-PS3C | 1522 | PI | Valve | 4355-PS3TY-5-31-0003-1 | BUTTERFLY | 3in Wafer Lug Butterfly Valve Flanged CL150 Raised Face Nickle Aluminium Bronze ASTM B148 Gr C95800 Lever Operated | Nickle Aluminium Bronze ASTM B148 Gr C95800 | Pcs | 1 | 1 | 35 | 3.1
BID-MAL-PS3C | 1523 | PI | Flange | 4355-PS3TY-5-31-0003-1 | FLANGE | 1in Long WN Flange Helical Filament Wound Bell & Spigot GRVE-Bisphenol A Vinylester 20 Bar: Flange to Dims to ASME B16.5 CL150 Flat Face Dims to Manufacturers Standard | Spigot GRVE-Bisphenol A Vinylester 20 Bar | Pcs | 2 | 0 | 1 | 3.1
BID-MAL-PS3C | 1524 | PI | Fitting | 4355-PS3TY-5-31-0003-1 | ELBOW | 1in Elbow 90 Deg Helical Filament Wound Bell & Spigot Long Radius GRVE-Bisphenol A Vinylester 20 Bar Dims to Manufacturers Standard | GRVE-Bisphenol A Vinylester 20 Bar | Pcs | 3 | 3 | 0.225 | 3.1
BID-MAL-PS3C | 1525 | PI | Gasket | 4355-PS3TY-5-31-0003-1 | GASKET | 1in x 3.0mm Nom Thk Gasket Full Face CL150 Ethylene Propylene Rubber EDPM Hardness 70- +/- 5 Shore A Dims to ASME B16.21 | Ethylene Propylene Rubber EDPM Hardness 70- +/- 5 Shore A | Pcs | 1 | 0 | 0.01 | 3.1
BID-MAL-PS3C | 1526 | PI | Pipe | 4355-PS3TY-5-31-0003-1 | PIPE | 1in Pipe Continuous Filament Wound Plain End GRVE-Bisphenol A Vinylester 20 Bar Dims to Manufacturers Standard | GRVE-Bisphenol A Vinylester 20 Bar | m | 17.2 | 17.2 | 18 | 3.1
BID-MAL-PS3C | 1527 | PI | Flange | 4355-PS3TY-5-31-0003-1 | FLANGE | 3in Long WN Flange Helical Filament Wound Bell & Spigot GRVE-Bisphenol A Vinylester 20 Bar: Flange to Dims to ASME B16.5 CL150 Flat Face Dims to Manufacturers Standard | Spigot GRVE-Bisphenol A Vinylester 20 Bar | Pcs | 2 | 0 | 5 | 3.1
BID-MAL-PS3C | 1528 | PI | Fitting | 4355-PS3TY-5-31-0003-1 | ELBOW | 3in Elbow 90 Deg Helical Filament Wound Bell & Spigot Long Radius GRVE-Bisphenol A Vinylester 20 Bar Dims to Manufacturers Standard | GRVE-Bisphenol A Vinylester 20 Bar | Pcs | 4 | 1 | 2 | 3.1
BID-MAL-PS3C | 1529 | PI | Gasket | 4355-PS3TY-5-31-0003-1 | GASKET | 3in x 3.0mm Nom Thk Gasket Full Face CL150 Ethylene Propylene Rubber EDPM Hardness 70- +/- 5 Shore A Dims to ASME B16.21 | Ethylene Propylene Rubber EDPM Hardness 70- +/- 5 Shore A | Pcs | 1 | 0 | 0.03 | 3.1
BID-MAL-PS3C | 1530 | PI | Pipe | 4355-PS3TY-5-31-0003-1 | PIPE | 3in Pipe Continuous Filament Wound Plain End GRVE-Bisphenol A Vinylester 20 Bar Dims to Manufacturers Standard | GRVE-Bisphenol A Vinylester 20 Bar | m | 14.4 | 2 | 93 | 3.1
BID-MAL-PS3C | 1531 | PI | Flange | 4355-PS3TY-5-31-0003-1 | FLANGE | 2in Long WN Flange Helical Filament Wound Bell & Spigot GRVE-Bisphenol A Vinylester 20 Bar: Flange to Dims to ASME B16.5 CL150 Flat Face Dims to Manufacturers Standard | Spigot GRVE-Bisphenol A Vinylester 20 Bar | Pcs | 11 | 0 | 14 | 3.1
BID-MAL-PS3C | 1532 | PI | Flange | 4355-PS3TY-5-31-0003-1 | FLANGE | 3in Long WN Flange Helical Filament Wound Bell & Spigot GRVE-Bisphenol A Vinylester 20 Bar: Flange to Dims to ASME B16.5 CL150 Flat Face Dims to Manufacturers Standard | Spigot GRVE-Bisphenol A Vinylester 20 Bar | Pcs | 2 | 0 | 5 | 3.1
BID-MAL-PS3C | 1533 | PI | Flange | 4355-PS3TY-5-31-0003-1 | BLIND FLANGE | 3in Flange Heavy Duty Helical Filament Wound Blind GRVE-Bisphenol A Vinylester: Flange to Dims to ASME B16.5 CL150 Flat Face Dims to Manufacturers Standard | GRVE-Bisphenol A Vinylester | Pcs | 1 | 0 | 3 | 3.1
BID-MAL-PS3C | 1534 | PI | Fitting | 4355-PS3TY-5-31-0003-1 | ELBOW | 3in Elbow 90 Deg Helical Filament Wound Bell & Spigot Long Radius GRVE-Bisphenol A Vinylester 20 Bar Dims to Manufacturers Standard | GRVE-Bisphenol A Vinylester 20 Bar | Pcs | 11 | 3 | 7 | 3.1
BID-MAL-PS3C | 1535 | PI | Fitting | 4355-PS3TY-5-31-0003-1 | TEE | 3in Equal Tee Helical Filament Wound Bell & Spigot GRVE-Bisphenol A Vinylester 20 Bar Dims to Manufacturers Standard | Spigot GRVE-Bisphenol A Vinylester 20 Bar | Pcs | 1 | 1 | 1 | 3.1
BID-MAL-PS3C | 1536 | PI | Fitting | 4355-PS3TY-5-31-0003-1 | TEE | 3in x 2in Reducing Tee Helical Filament Wound Bell & Spigot GRVE-Bisphenol A Vinylester 20 Bar Dims to Manufacturers Standard | Spigot GRVE-Bisphenol A Vinylester 20 Bar | Pcs | 11 | 3 | 9 | 3.1
BID-MAL-PS3C | 1537 | PI | Gasket | 4355-PS3TY-5-31-0003-1 | GASKET | 3in x 3.0mm Nom Thk Gasket Full Face CL150 Ethylene Propylene Rubber EDPM Hardness 70- +/- 5 Shore A Dims to ASME B16.21 | Ethylene Propylene Rubber EDPM Hardness 70- +/- 5 Shore A | Pcs | 1 | 0 | 0.03 | 3.1
BID-MAL-PS3C | 1538 | PI | Pipe | 4355-PS3TY-5-31-0003-1 | PIPE | 3in Pipe Continuous Filament Wound Plain End GRVE-Bisphenol A Vinylester 20 Bar Dims to Manufacturers Standard | GRVE-Bisphenol A Vinylester 20 Bar | m | 33.7 | 4 | 217 | 3.1
BID-MAL-PS3C | 1539 | PI | Flange | 4355-PS3TY-5-31-0003-1 | FLANGE | 2in Long WN Flange Helical Filament Wound Bell & Spigot GRVE-Bisphenol A Vinylester 20 Bar: Flange to Dims to ASME B16.5 CL150 Flat Face Dims to Manufacturers Standard | Spigot GRVE-Bisphenol A Vinylester 20 Bar | Pcs | 5 | 0 | 6 | 3.1
BID-MAL-PS3C | 1540 | PI | Fitting | 4355-PS3TY-5-31-0003-1 | ELBOW | 3in Elbow 90 Deg Helical Filament Wound Bell & Spigot Long Radius GRVE-Bisphenol A Vinylester 20 Bar Dims to Manufacturers Standard | GRVE-Bisphenol A Vinylester 20 Bar | Pcs | 5 | 1 | 3 | 3.1
BID-MAL-PS3C | 1541 | PI | Fitting | 4355-PS3TY-5-31-0003-1 | TEE | 3in x 2in Reducing Tee Helical Filament Wound Bell & Spigot GRVE-Bisphenol A Vinylester 20 Bar Dims to Manufacturers Standard | Spigot GRVE-Bisphenol A Vinylester 20 Bar | Pcs | 7 | 2 | 6 | 3.1
BID-MAL-PS3C | 1542 | PI | Pipe | 4355-PS3TY-5-31-0003-1 | PIPE | 3in Pipe Continuous Filament Wound Plain End GRVE-Bisphenol A Vinylester 20 Bar Dims to Manufacturers Standard | GRVE-Bisphenol A Vinylester 20 Bar | m | 20.1 | 3 | 130 | 3.1
BID-MAL-PS3C | 1543 | PI | Flange | 4355-PS3TY-5-31-0003-1 | FLANGE | 3in Long WN Flange Helical Filament Wound Bell & Spigot GRVE-Bisphenol A Vinylester 20 Bar: Flange to Dims to ASME B16.5 CL150 Flat Face Dims to Manufacturers Standard | Spigot GRVE-Bisphenol A Vinylester 20 Bar | Pcs | 2 | 0 | 5 | 3.1
BID-MAL-PS3C | 1544 | PI | Fitting | 4355-PS3TY-5-31-0003-1 | ELBOW | 3in Elbow 90 Deg Helical Filament Wound Bell & Spigot Long Radius GRVE-Bisphenol A Vinylester 20 Bar Dims to Manufacturers Standard | GRVE-Bisphenol A Vinylester 20 Bar | Pcs | 4 | 1 | 2 | 3.1
BID-MAL-PS3C | 1545 | PI | Gasket | 4355-PS3TY-5-31-0003-1 | GASKET | 3in x 3.0mm Nom Thk Gasket Full Face CL150 Ethylene Propylene Rubber EDPM Hardness 70- +/- 5 Shore A Dims to ASME B16.21 | Ethylene Propylene Rubber EDPM Hardness 70- +/- 5 Shore A | Pcs | 1 | 0 | 0.03 | 3.1
BID-MAL-PS3C | 1546 | PI | Pipe | 4355-PS3TY-5-31-0003-1 | PIPE | 3in Pipe Continuous Filament Wound Plain End GRVE-Bisphenol A Vinylester 20 Bar Dims to Manufacturers Standard | GRVE-Bisphenol A Vinylester 20 Bar | m | 16.6 | 2 | 107 | 3.1
BID-MAL-PS3C | 1547 | PI | Flange | 4355-PS3TY-5-31-0003-1 | BLIND FLANGE | 3/4in Blind Flange CL150 RFDims to ASME B16.5 | Carbon Steel ASTM A105 | Pcs | 1 | 0 | 2 | 3.1
BID-MAL-PS3C | 1548 | PI | Gasket | 4355-PS3TY-5-31-0003-1 | GASKET | 3/4in x 4.5mm Nom Thk Gasket Spiral Wound CL900 Dims to ASME B16.20 | SS 316L Windings EXFOLIATED EXPANDED GRAPHITE Filler SS 316L Inner Ring CS Outer Ring | Pcs | 2 | 0 | 0.08 | 3.2
BID-MAL-PS3C | 1549 | PI | Flange | 4355-PS3TY-5-31-0003-1 | FLANGE | 2in Long WN Flange Helical Filament Wound Bell & Spigot GRVE-Bisphenol A Vinylester 20 Bar: Flange to Dims to ASME B16.5 CL150 Flat Face Dims to Manufacturers Standard | Spigot GRVE-Bisphenol A Vinylester 20 Bar | Pcs | 2 | 0 | 3 | 3.1
BID-MAL-PS3C | 1550 | PI | Flange | 4355-PS3TY-5-31-0003-1 | FLANGE | 1in Long WN Flange Helical Filament Wound Bell & Spigot GRVE-Bisphenol A Vinylester 20 Bar: Flange to Dims to ASME B16.5 CL150 Flat Face Dims to Manufacturers Standard | Spigot GRVE-Bisphenol A Vinylester 20 Bar | Pcs | 1 | 0 | 1 | 3.1
BID-MAL-PS3C | 1551 | PI | Flange | 4355-PS3TY-5-31-0003-1 | BLIND FLANGE | 1in Flange Heavy Duty Helical Filament Wound Blind GRVE-Bisphenol A Vinylester: Flange to Dims to ASME B16.5 CL150 Flat Face Dims to Manufacturers Standard | GRVE-Bisphenol A Vinylester | Pcs | 1 | 0 | 0.45 | 3.1
BID-MAL-PS3C | 1552 | PI | Flange | 4355-PS3TY-5-31-0003-1 | BLIND FLANGE | 2in Flange Heavy Duty Helical Filament Wound Blind GRVE-Bisphenol A Vinylester: Flange to Dims to ASME B16.5 CL150 Flat Face Dims to Manufacturers Standard | GRVE-Bisphenol A Vinylester | Pcs | 1 | 0 | 1 | 3.1
BID-MAL-PS3C | 1553 | PI | Fitting | 4355-PS3TY-5-31-0003-1 | TEE | 2in x 1in Reducing Tee Helical Filament Wound Bell & Spigot GRVE-Bisphenol A Vinylester 20 Bar Dims to Manufacturers Standard | Spigot GRVE-Bisphenol A Vinylester 20 Bar | Pcs | 2 | 2 | 1 | 3.1
BID-MAL-PS3C | 1554 | PI | Gasket | 4355-PS3TY-5-31-0003-1 | GASKET | 1in x 3.0mm Nom Thk Gasket Full Face CL150 Ethylene Propylene Rubber EDPM Hardness 70- +/- 5 Shore A Dims to ASME B16.21 | Ethylene Propylene Rubber EDPM Hardness 70- +/- 5 Shore A | Pcs | 2 | 0 | 0.02 | 3.1
BID-MAL-PS3C | 1555 | PI | Gasket | 4355-PS3TY-5-31-0003-1 | GASKET | 2in x 3.0mm Nom Thk Gasket Full Face CL150 Ethylene Propylene Rubber EDPM Hardness 70- +/- 5 Shore A Dims to ASME B16.21 | Ethylene Propylene Rubber EDPM Hardness 70- +/- 5 Shore A | Pcs | 1 | 0 | 0.03 | 3.1
BID-MAL-PS3C | 1556 | PI | Pipe | 4355-PS3TY-5-31-0003-1 | PIPE | 2in Pipe Continuous Filament Wound Plain End GRVE-Bisphenol A Vinylester 20 Bar Dims to Manufacturers Standard | GRVE-Bisphenol A Vinylester 20 Bar | m | 24.1 | 24.1 | 95 | 3.1
BID-MAL-PS3C | 1557 | PI | Pipe | 4355-PS3TY-5-31-0003-1 | PIPE | 1in Pipe Continuous Filament Wound Plain End GRVE-Bisphenol A Vinylester 20 Bar Dims to Manufacturers Standard | GRVE-Bisphenol A Vinylester 20 Bar | m | 0.1 | 0.1 | 0.1 | 3.1
BID-MAL-PS3C | 1558 | PI | Valve | 4355-PS3TY-5-31-0003-1 | BALL | 1in Ball RB Valve Flanged CL150 Flat Face Nickle Aluminium Bronze ASTM B148 Gr C95800 Lever Operated Short Pattern | Nickle Aluminium Bronze ASTM B148 Gr C95800 | Pcs | 1 | 1 | 3 | 3.1
BID-MAL-PS3C | 1559 | PI | Flange | 4355-PS3TY-5-31-0003-1 | FLANGE | 2in Long WN Flange Helical Filament Wound Bell & Spigot GRVE-Bisphenol A Vinylester 20 Bar: Flange to Dims to ASME B16.5 CL150 Flat Face Dims to Manufacturers Standard | Spigot GRVE-Bisphenol A Vinylester 20 Bar | Pcs | 1 | 0 | 1 | 3.1
BID-MAL-PS3C | 1560 | PI | Flange | 4355-PS3TY-5-31-0003-1 | BLIND FLANGE | 2in Flange Heavy Duty Helical Filament Wound Blind GRVE-Bisphenol A Vinylester: Flange to Dims to ASME B16.5 CL150 Flat Face Dims to Manufacturers Standard | GRVE-Bisphenol A Vinylester | Pcs | 1 | 0 | 1 | 3.1
BID-MAL-PS3C | 1561 | PI | Fitting | 4355-PS3TY-5-31-0003-1 | ELBOW | 2in Elbow 90 Deg Helical Filament Wound Bell & Spigot Long Radius GRVE-Bisphenol A Vinylester 20 Bar Dims to Manufacturers Standard | GRVE-Bisphenol A Vinylester 20 Bar | Pcs | 12 | 12 | 3 | 3.1
BID-MAL-PS3C | 1562 | PI | Fitting | 4355-PS3TY-5-31-0003-1 | TEE | 2in x 1in Reducing Tee Helical Filament Wound Bell & Spigot GRVE-Bisphenol A Vinylester 20 Bar Dims to Manufacturers Standard | Spigot GRVE-Bisphenol A Vinylester 20 Bar | Pcs | 2 | 2 | 1 | 3.1
BID-MAL-PS3C | 1563 | PI | Gasket | 4355-PS3TY-5-31-0003-1 | GASKET | 2in x 3.0mm Nom Thk Gasket Full Face CL150 Ethylene Propylene Rubber EDPM Hardness 70- +/- 5 Shore A Dims to ASME B16.21 | Ethylene Propylene Rubber EDPM Hardness 70- +/- 5 Shore A | Pcs | 1 | 0 | 0.03 | 3.1
BID-MAL-PS3C | 1564 | PI | Pipe | 4355-PS3TY-5-31-0003-1 | PIPE | 2in Pipe Continuous Filament Wound Plain End GRVE-Bisphenol A Vinylester 20 Bar Dims to Manufacturers Standard | GRVE-Bisphenol A Vinylester 20 Bar | m | 17.3 | 17.3 | 68 | 3.1
BID-MAL-PS3C | 1565 | PI | Fitting | 4355-PS3TY-5-31-0003-1 | ELBOW | 1in Elbow 90 Deg Helical Filament Wound Bell & Spigot Long Radius GRVE-Bisphenol A Vinylester 20 Bar Dims to Manufacturers Standard | GRVE-Bisphenol A Vinylester 20 Bar | Pcs | 2 | 2 | 0.15 | 3.1
BID-MAL-PS3C | 1566 | PI | Pipe | 4355-PS3TY-5-31-0003-1 | PIPE | 1in Pipe Continuous Filament Wound Plain End GRVE-Bisphenol A Vinylester 20 Bar Dims to Manufacturers Standard | GRVE-Bisphenol A Vinylester 20 Bar | m | 4.5 | 4.5 | 5 | 3.1
BID-MAL-PS3C | 1567 | PI | Flange | 4355-PS3TY-5-31-0003-1 | FLANGE | 1in Long WN Flange Helical Filament Wound Bell & Spigot GRVE-Bisphenol A Vinylester 20 Bar: Flange to Dims to ASME B16.5 CL150 Flat Face Dims to Manufacturers Standard | Spigot GRVE-Bisphenol A Vinylester 20 Bar | Pcs | 3 | 0 | 2 | 3.1
BID-MAL-PS3C | 1568 | PI | Flange | 4355-PS3TY-5-31-0003-1 | BLIND FLANGE | 1in Flange Heavy Duty Helical Filament Wound Blind GRVE-Bisphenol A Vinylester: Flange to Dims to ASME B16.5 CL150 Flat Face Dims to Manufacturers Standard | GRVE-Bisphenol A Vinylester | Pcs | 1 | 0 | 0.45 | 3.1
BID-MAL-PS3C | 1569 | PI | Fitting | 4355-PS3TY-5-31-0003-1 | ELBOW | 1in Elbow 90 Deg Helical Filament Wound Bell & Spigot Long Radius GRVE-Bisphenol A Vinylester 20 Bar Dims to Manufacturers Standard | GRVE-Bisphenol A Vinylester 20 Bar | Pcs | 2 | 2 | 0.15 | 3.1
BID-MAL-PS3C | 1570 | PI | Gasket | 4355-PS3TY-5-31-0003-1 | GASKET | 1in x 3.0mm Nom Thk Gasket Full Face CL150 Ethylene Propylene Rubber EDPM Hardness 70- +/- 5 Shore A Dims to ASME B16.21 | Ethylene Propylene Rubber EDPM Hardness 70- +/- 5 Shore A | Pcs | 3 | 0 | 0.03 | 3.1
BID-MAL-PS3C | 1571 | PI | Pipe | 4355-PS3TY-5-31-0003-1 | PIPE | 1in Pipe Continuous Filament Wound Plain End GRVE-Bisphenol A Vinylester 20 Bar Dims to Manufacturers Standard | GRVE-Bisphenol A Vinylester 20 Bar | m | 2.1 | 2.1 | 2 | 3.1
BID-MAL-PS3C | 1572 | PI | Valve | 4355-PS3TY-5-31-0003-1 | BALL | 1in Ball RB Valve Flanged CL150 Flat Face Nickle Aluminium Bronze ASTM B148 Gr C95800 Lever Operated Short Pattern | Nickle Aluminium Bronze ASTM B148 Gr C95800 | Pcs | 1 | 1 | 3 | 3.1
BID-MAL-PS3C | 1573 | PI | Flange | 4355-PS3TY-5-31-0003-1 | FLANGE | 1in Long WN Flange Helical Filament Wound Bell & Spigot GRVE-Bisphenol A Vinylester 20 Bar: Flange to Dims to ASME B16.5 CL150 Flat Face Dims to Manufacturers Standard | Spigot GRVE-Bisphenol A Vinylester 20 Bar | Pcs | 3 | 0 | 2 | 3.1
BID-MAL-PS3C | 1574 | PI | Flange | 4355-PS3TY-5-31-0003-1 | BLIND FLANGE | 1in Flange Heavy Duty Helical Filament Wound Blind GRVE-Bisphenol A Vinylester: Flange to Dims to ASME B16.5 CL150 Flat Face Dims to Manufacturers Standard | GRVE-Bisphenol A Vinylester | Pcs | 1 | 0 | 0.45 | 3.1
BID-MAL-PS3C | 1575 | PI | Gasket | 4355-PS3TY-5-31-0003-1 | GASKET | 1in x 3.0mm Nom Thk Gasket Full Face CL150 Ethylene Propylene Rubber EDPM Hardness 70- +/- 5 Shore A Dims to ASME B16.21 | Ethylene Propylene Rubber EDPM Hardness 70- +/- 5 Shore A | Pcs | 3 | 0 | 0.03 | 3.1
BID-MAL-PS3C | 1576 | PI | Pipe | 4355-PS3TY-5-31-0003-1 | PIPE | 1in Pipe Continuous Filament Wound Plain End GRVE-Bisphenol A Vinylester 20 Bar Dims to Manufacturers Standard | GRVE-Bisphenol A Vinylester 20 Bar | m | 0.4 | 0.4 | 0.46 | 3.1
BID-MAL-PS3C | 1577 | PI | Valve | 4355-PS3TY-5-31-0003-1 | BALL | 1in Ball RB Valve Flanged CL150 Flat Face Nickle Aluminium Bronze ASTM B148 Gr C95800 Lever Operated Short Pattern | Nickle Aluminium Bronze ASTM B148 Gr C95800 | Pcs | 1 | 1 | 3 | 3.1
BID-MAL-PS3C | 1578 | PI | Flange | 4355-PS3TY-5-31-0003-1 | FLANGE | 1in Long WN Flange Helical Filament Wound Bell & Spigot GRVE-Bisphenol A Vinylester 20 Bar: Flange to Dims to ASME B16.5 CL150 Flat Face Dims to Manufacturers Standard | Spigot GRVE-Bisphenol A Vinylester 20 Bar | Pcs | 3 | 0 | 2 | 3.1
BID-MAL-PS3C | 1579 | PI | Flange | 4355-PS3TY-5-31-0003-1 | BLIND FLANGE | 1in Flange Heavy Duty Helical Filament Wound Blind GRVE-Bisphenol A Vinylester: Flange to Dims to ASME B16.5 CL150 Flat Face Dims to Manufacturers Standard | GRVE-Bisphenol A Vinylester | Pcs | 1 | 0 | 0.45 | 3.1
BID-MAL-PS3C | 1580 | PI | Fitting | 4355-PS3TY-5-31-0003-1 | ELBOW | 1in Elbow 90 Deg Helical Filament Wound Bell & Spigot Long Radius GRVE-Bisphenol A Vinylester 20 Bar Dims to Manufacturers Standard | GRVE-Bisphenol A Vinylester 20 Bar | Pcs | 2 | 2 | 0.15 | 3.1
BID-MAL-PS3C | 1581 | PI | Gasket | 4355-PS3TY-5-31-0003-1 | GASKET | 1in x 3.0mm Nom Thk Gasket Full Face CL150 Ethylene Propylene Rubber EDPM Hardness 70- +/- 5 Shore A Dims to ASME B16.21 | Ethylene Propylene Rubber EDPM Hardness 70- +/- 5 Shore A | Pcs | 3 | 0 | 0.03 | 3.1
BID-MAL-PS3C | 1582 | PI | Pipe | 4355-PS3TY-5-31-0003-1 | PIPE | 1in Pipe Continuous Filament Wound Plain End GRVE-Bisphenol A Vinylester 20 Bar Dims to Manufacturers Standard | GRVE-Bisphenol A Vinylester 20 Bar | m | 0.5 | 0.5 | 0.47 | 3.1
BID-MAL-PS3C | 1583 | PI | Valve | 4355-PS3TY-5-31-0003-1 | BALL | 1in Ball RB Valve Flanged CL150 Flat Face Nickle Aluminium Bronze ASTM B148 Gr C95800 Lever Operated Short Pattern | Nickle Aluminium Bronze ASTM B148 Gr C95800 | Pcs | 1 | 1 | 3 | 3.1
BID-MAL-PS3C | 1584 | PI | Flange | 4355-PS3TY-5-31-0003-1 | FLANGE | 3in Long WN Flange Helical Filament Wound Bell & Spigot GRUP-lsophthallc Polyester 20 Bar: Flange to Dims to ASME B16.5 CL150 Flat Face Dims to Manufacturers Standard | GRUP-lsophthallc Polyester 20 Bar | Pcs | 2 | 0 | 5 | 3.1
BID-MAL-PS3C | 1585 | PI | Fitting | 4355-PS3TY-5-31-0003-1 | ELBOW | 3in Elbow 90 Deg Helical Filament Wound Bell & Spigot GRUP-lsophthallc Polyester 20 Bar Dims to Manufacturers Standard | GRUP-lsophthallc Polyester 20 Bar | Pcs | 2 | 1 | 1.2 | 3.1
BID-MAL-PS3C | 1586 | PI | Gasket | 4355-PS3TY-5-31-0003-1 | GASKET | 3in x 3.0mm Nom Thk Gasket Full Face CL150 Ethylene Propylene Rubber EDPM Hardness 70- +/- 5 Shore A Dims to ASME B16.21 | Ethylene Propylene Rubber EDPM Hardness 70- +/- 5 Shore A | Pcs | 1 | 0 | 0.03 | 3.1
BID-MAL-PS3C | 1587 | PI | Pipe | 4355-PS3TY-5-31-0003-1 | PIPE | 3in Pipe Continuous Filament Wound Plain End GRUP-lsophthallc Polyester 20 Bar Dims to Manufacturers Standard | GRUP-lsophthallc Polyester 20 Bar | m | 15.8 | 2 | 102 | 3.1
BID-MAL-PS3C | 1588 | PI | Flange | 4355-PS3TY-5-31-0003-1 | FLANGE | 2in Long WN Flange Helical Filament Wound Bell & Spigot GRUP-lsophthallc Polyester 20 Bar: Flange to Dims to ASME B16.5 CL150 Flat Face Dims to Manufacturers Standard | GRUP-lsophthallc Polyester 20 Bar | Pcs | 1 | 0 | 1 | 3.1
BID-MAL-PS3C | 1589 | PI | Flange | 4355-PS3TY-5-31-0003-1 | BLIND FLANGE | 2in Flange Heavy Duty Helical Filament Wound Blind GRUP-lsophthallc Polyester: Flange to Dims to ASME B16.5 CL150 Flat Face Dims to Manufacturers Standard | GRUP-lsophthallc Polyester | Pcs | 1 | 0 | 1 | 3.1
BID-MAL-PS3C | 1590 | PI | Fitting | 4355-PS3TY-5-31-0003-1 | ELBOW | 2in Elbow 90 Deg Helical Filament Wound Bell & Spigot GRUP-lsophthallc Polyester 20 Bar Dims to Manufacturers Standard | GRUP-lsophthallc Polyester 20 Bar | Pcs | 11 | 11 | 3 | 3.1
BID-MAL-PS3C | 1591 | PI | Fitting | 4355-PS3TY-5-31-0003-1 | TEE | 2in x 1in Reducing Tee Helical Filament Wound Bell & Spigot GRUP-lsophthallc Polyester 20 Bar Dims to Manufacturers Standard | GRUP-lsophthallc Polyester 20 Bar | Pcs | 2 | 2 | 0.73 | 3.1
BID-MAL-PS3C | 1592 | PI | Gasket | 4355-PS3TY-5-31-0003-1 | GASKET | 2in x 3.0mm Nom Thk Gasket Full Face CL150 Ethylene Propylene Rubber EDPM Hardness 70- +/- 5 Shore A Dims to ASME B16.21 | Ethylene Propylene Rubber EDPM Hardness 70- +/- 5 Shore A | Pcs | 1 | 0 | 0.03 | 3.1
BID-MAL-PS3C | 1593 | PI | Pipe | 4355-PS3TY-5-31-0003-1 | PIPE | 2in Pipe Continuous Filament Wound Plain End GRUP-lsophthallc Polyester 20 Bar Dims to Manufacturers Standard | GRUP-lsophthallc Polyester 20 Bar | m | 16.2 | 16.2 | 64 | 3.1
BID-MAL-PS3C | 1594 | PI | Fitting | 4355-PS3TY-5-31-0003-1 | ELBOW | 1in Elbow 90 Deg Helical Filament Wound Bell & Spigot GRUP-lsophthallc Polyester 20 Bar Dims to Manufacturers Standard | GRUP-lsophthallc Polyester 20 Bar | Pcs | 2 | 2 | 0.15 | 3.1
BID-MAL-PS3C | 1595 | PI | Pipe | 4355-PS3TY-5-31-0003-1 | PIPE | 1in Pipe Continuous Filament Wound Plain End GRUP-lsophthallc Polyester 20 Bar Dims to Manufacturers Standard | GRUP-lsophthallc Polyester 20 Bar | m | 5 | 5 | 5 | 3.1
BID-MAL-PS3C | 1596 | PI | Flange | 4355-PS3TY-5-31-0003-1 | FLANGE | 1in Long WN Flange Helical Filament Wound Bell & Spigot GRUP-lsophthallc Polyester 20 Bar: Flange to Dims to ASME B16.5 CL150 Flat Face Dims to Manufacturers Standard | GRUP-lsophthallc Polyester 20 Bar | Pcs | 3 | 0 | 2 | 3.1
BID-MAL-PS3C | 1597 | PI | Flange | 4355-PS3TY-5-31-0003-1 | BLIND FLANGE | 1in Flange Heavy Duty Helical Filament Wound Blind GRUP-lsophthallc Polyester: Flange to Dims to ASME B16.5 CL150 Flat Face Dims to Manufacturers Standard | GRUP-lsophthallc Polyester | Pcs | 1 | 0 | 0.45 | 3.1
BID-MAL-PS3C | 1598 | PI | Fitting | 4355-PS3TY-5-31-0003-1 | ELBOW | 1in Elbow 90 Deg Helical Filament Wound Bell & Spigot GRUP-lsophthallc Polyester 20 Bar Dims to Manufacturers Standard | GRUP-lsophthallc Polyester 20 Bar | Pcs | 2 | 2 | 0.15 | 3.1
BID-MAL-PS3C | 1599 | PI | Gasket | 4355-PS3TY-5-31-0003-1 | GASKET | 1in x 3.0mm Nom Thk Gasket Full Face CL150 Ethylene Propylene Rubber EDPM Hardness 70- +/- 5 Shore A Dims to ASME B16.21 | Ethylene Propylene Rubber EDPM Hardness 70- +/- 5 Shore A | Pcs | 3 | 0 | 0.03 | 3.1
BID-MAL-PS3C | 1600 | PI | Pipe | 4355-PS3TY-5-31-0003-1 | PIPE | 1in Pipe Continuous Filament Wound Plain End GRUP-lsophthallc Polyester 20 Bar Dims to Manufacturers Standard | GRUP-lsophthallc Polyester 20 Bar | m | 2.2 | 2.2 | 2 | 3.1
BID-MAL-PS3C | 1601 | PI | Valve | 4355-PS3TY-5-31-0003-1 | BALL | 1in Ball RB Valve Flanged CL150 Flat Face Nickle Aluminium Bronze ASTM B148 Gr C95800 Lever Operated Short Pattern | Nickle Aluminium Bronze ASTM B148 Gr C95800 | Pcs | 1 | 1 | 3 | 3.1
BID-MAL-PS3C | 1602 | PI | Flange | 4355-PS3TY-5-31-0003-1 | FLANGE | 1in Long WN Flange Helical Filament Wound Bell & Spigot GRUP-lsophthallc Polyester 20 Bar: Flange to Dims to ASME B16.5 CL150 Flat Face Dims to Manufacturers Standard | GRUP-lsophthallc Polyester 20 Bar | Pcs | 3 | 0 | 2 | 3.1
BID-MAL-PS3C | 1603 | PI | Flange | 4355-PS3TY-5-31-0003-1 | BLIND FLANGE | 1in Flange Heavy Duty Helical Filament Wound Blind GRUP-lsophthallc Polyester: Flange to Dims to ASME B16.5 CL150 Flat Face Dims to Manufacturers Standard | GRUP-lsophthallc Polyester | Pcs | 1 | 0 | 0.45 | 3.1
BID-MAL-PS3C | 1604 | PI | Gasket | 4355-PS3TY-5-31-0003-1 | GASKET | 1in x 3.0mm Nom Thk Gasket Full Face CL150 Ethylene Propylene Rubber EDPM Hardness 70- +/- 5 Shore A Dims to ASME B16.21 | Ethylene Propylene Rubber EDPM Hardness 70- +/- 5 Shore A | Pcs | 3 | 0 | 0.03 | 3.1
BID-MAL-PS3C | 1605 | PI | Pipe | 4355-PS3TY-5-31-0003-1 | PIPE | 1in Pipe Continuous Filament Wound Plain End GRUP-lsophthallc Polyester 20 Bar Dims to Manufacturers Standard | GRUP-lsophthallc Polyester 20 Bar | m | 0.4 | 0.4 | 0.46 | 3.1
BID-MAL-PS3C | 1606 | PI | Valve | 4355-PS3TY-5-31-0003-1 | BALL | 1in Ball RB Valve Flanged CL150 Flat Face Nickle Aluminium Bronze ASTM B148 Gr C95800 Lever Operated Short Pattern | Nickle Aluminium Bronze ASTM B148 Gr C95800 | Pcs | 1 | 1 | 3 | 3.1
BID-MAL-PS3C | 1607 | PI | Flange | 4355-PS3TY-5-31-0003-1 | FLANGE | 1in Long WN Flange Helical Filament Wound Bell & Spigot GRUP-lsophthallc Polyester 20 Bar: Flange to Dims to ASME B16.5 CL150 Flat Face Dims to Manufacturers Standard | GRUP-lsophthallc Polyester 20 Bar | Pcs | 3 | 0 | 2 | 3.1
BID-MAL-PS3C | 1608 | PI | Flange | 4355-PS3TY-5-31-0003-1 | BLIND FLANGE | 1in Flange Heavy Duty Helical Filament Wound Blind GRUP-lsophthallc Polyester: Flange to Dims to ASME B16.5 CL150 Flat Face Dims to Manufacturers Standard | GRUP-lsophthallc Polyester | Pcs | 1 | 0 | 0.45 | 3.1
BID-MAL-PS3C | 1609 | PI | Fitting | 4355-PS3TY-5-31-0003-1 | ELBOW | 1in Elbow 90 Deg Helical Filament Wound Bell & Spigot GRUP-lsophthallc Polyester 20 Bar Dims to Manufacturers Standard | GRUP-lsophthallc Polyester 20 Bar | Pcs | 2 | 2 | 0.15 | 3.1
BID-MAL-PS3C | 1610 | PI | Gasket | 4355-PS3TY-5-31-0003-1 | GASKET | 1in x 3.0mm Nom Thk Gasket Full Face CL150 Ethylene Propylene Rubber EDPM Hardness 70- +/- 5 Shore A Dims to ASME B16.21 | Ethylene Propylene Rubber EDPM Hardness 70- +/- 5 Shore A | Pcs | 3 | 0 | 0.03 | 3.1
BID-MAL-PS3C | 1611 | PI | Pipe | 4355-PS3TY-5-31-0003-1 | PIPE | 1in Pipe Continuous Filament Wound Plain End GRUP-lsophthallc Polyester 20 Bar Dims to Manufacturers Standard | GRUP-lsophthallc Polyester 20 Bar | m | 0.5 | 0.5 | 0.47 | 3.1
BID-MAL-PS3C | 1612 | PI | Valve | 4355-PS3TY-5-31-0003-1 | BALL | 1in Ball RB Valve Flanged CL150 Flat Face Nickle Aluminium Bronze ASTM B148 Gr C95800 Lever Operated Short Pattern | Nickle Aluminium Bronze ASTM B148 Gr C95800 | Pcs | 1 | 1 | 3 | 3.1
BID-MAL-PS3C | 1613 | PI | Flange | 4355-PS3TY-5-31-0003-1 | BLIND FLANGE | 1in Flange Heavy Duty Helical Filament Wound Blind GRUP-lsophthallc Polyester: Flange to Dims to ASME B16.5 CL150 Flat Face Dims to Manufacturers Standard | GRUP-lsophthallc Polyester | Pcs | 1 | 0 | 2 | 3.1
BID-MAL-PS3C | 1614 | PI | Valve | 4355-PS3TY-5-31-0003-1 | BALL | 1in Ball RB Valve Flanged CL150 Flat Face Nickle Aluminium Bronze ASTM B148 Gr C95800 Lever Operated Short Pattern | Nickle Aluminium Bronze ASTM B148 Gr C95800 | Pcs | 1 | 1 | 3.2 | 3.1
BID-MAL-PS3C | 1615 | PI | Gasket | 4355-PS3TY-5-31-0003-1 | GASKET | 1in x 3.0mm Nom Thk Gasket Full Face CL150 Ethylene Propylene Rubber EDPM Hardness 70- +/- 5 Shore A Dims to ASME B16.21 | Ethylene Propylene Rubber EDPM Hardness 70- +/- 5 Shore A | Pcs | 2 | 0 | 0.02 | 3.1
BID-MAL-PS3C | 1616 | PI | Flange | 4355-PS3TY-5-31-0003-1 | FLANGE | 3in Long WN Flange Helical Filament Wound Bell & Spigot GRUP-lsophthallc Polyester 20 Bar: Flange to Dims to ASME B16.5 CL150 Flat Face Dims to Manufacturers Standard | GRUP-lsophthallc Polyester 20 Bar | Pcs | 3 | 0 | 7 | 3.1
BID-MAL-PS3C | 1617 | PI | Flange | 4355-PS3TY-5-31-0003-1 | FLANGE | 1in Long WN Flange Helical Filament Wound Bell & Spigot GRUP-lsophthallc Polyester 20 Bar: Flange to Dims to ASME B16.5 CL150 Flat Face Dims to Manufacturers Standard | GRUP-lsophthallc Polyester 20 Bar | Pcs | 1 | 0 | 1 | 3.1
BID-MAL-PS3C | 1618 | PI | Flange | 4355-PS3TY-5-31-0003-1 | BLIND FLANGE | 1in Flange Heavy Duty Helical Filament Wound Blind GRUP-lsophthallc Polyester: Flange to Dims to ASME B16.5 CL150 Flat Face Dims to Manufacturers Standard | GRUP-lsophthallc Polyester | Pcs | 1 | 0 | 0.45 | 3.1
BID-MAL-PS3C | 1619 | PI | Flange | 4355-PS3TY-5-31-0003-1 | BLIND FLANGE | 3in Flange Heavy Duty Helical Filament Wound Blind GRUP-lsophthallc Polyester: Flange to Dims to ASME B16.5 CL150 Flat Face Dims to Manufacturers Standard | GRUP-lsophthallc Polyester | Pcs | 1 | 0 | 3 | 3.1
BID-MAL-PS3C | 1620 | PI | Fitting | 4355-PS3TY-5-31-0003-1 | ELBOW | 3in Elbow 90 Deg Helical Filament Wound Bell & Spigot GRUP-lsophthallc Polyester 20 Bar Dims to Manufacturers Standard | GRUP-lsophthallc Polyester 20 Bar | Pcs | 5 | 1 | 3 | 3.1
BID-MAL-PS3C | 1621 | PI | Fitting | 4355-PS3TY-5-31-0003-1 | TEE | 3in Equal Tee Helical Filament Wound Bell & Spigot GRUP-lsophthallc Polyester 20 Bar Dims to Manufacturers Standard | GRUP-lsophthallc Polyester 20 Bar | Pcs | 1 | 1 | 1 | 3.1
BID-MAL-PS3C | 1622 | PI | Fitting | 4355-PS3TY-5-31-0003-1 | TEE | 3in x 2in Reducing Tee Helical Filament Wound Bell & Spigot GRUP-lsophthallc Polyester 20 Bar Dims to Manufacturers Standard | GRUP-lsophthallc Polyester 20 Bar | Pcs | 1 | 1 | 1 | 3.1
BID-MAL-PS3C | 1623 | PI | Gasket | 4355-PS3TY-5-31-0003-1 | GASKET | 1in x 3.0mm Nom Thk Gasket Full Face CL150 Ethylene Propylene Rubber EDPM Hardness 70- +/- 5 Shore A Dims to ASME B16.21 | Ethylene Propylene Rubber EDPM Hardness 70- +/- 5 Shore A | Pcs | 2 | 0 | 0.02 | 3.1
BID-MAL-PS3C | 1624 | PI | Gasket | 4355-PS3TY-5-31-0003-1 | GASKET | 3in x 3.0mm Nom Thk Gasket Full Face CL150 Ethylene Propylene Rubber EDPM Hardness 70- +/- 5 Shore A Dims to ASME B16.21 | Ethylene Propylene Rubber EDPM Hardness 70- +/- 5 Shore A | Pcs | 2 | 0 | 0.06 | 3.1
BID-MAL-PS3C | 1625 | PI | Fitting | 4355-PS3TY-5-31-0003-1 | OLET | 3in x 1in Branch Saddle Helical Filament Wound: GRUP-lsophthallc: Polyester: Dims to Manufacturers Standard: 20 Bar | GRUP-lsophthallc: Polyester 20 Bar | Pcs | 4 | 1 | 0.46 | 3.1
BID-MAL-PS3C | 1626 | PI | Pipe | 4355-PS3TY-5-31-0003-1 | PIPE | 3in Pipe Continuous Filament Wound Plain End GRUP-lsophthallc Polyester 20 Bar Dims to Manufacturers Standard | GRUP-lsophthallc Polyester 20 Bar | m | 34.2 | 4 | 221 | 3.1
BID-MAL-PS3C | 1627 | PI | Pipe | 4355-PS3TY-5-31-0003-1 | PIPE | 1in Pipe Continuous Filament Wound Plain End GRUP-lsophthallc Polyester 20 Bar Dims to Manufacturers Standard | GRUP-lsophthallc Polyester 20 Bar | m | 0.1 | 0.1 | 0.08 | 3.1
BID-MAL-PS3C | 1628 | PI | Valve | 4355-PS3TY-5-31-0003-1 | BALL | 1in Ball RB Valve Flanged CL150 Flat Face Nickle Aluminium Bronze ASTM B148 Gr C95800 Lever Operated Short Pattern | Nickle Aluminium Bronze ASTM B148 Gr C95800 | Pcs | 1 | 1 | 3 | 3.1
BID-MAL-PS3C | 1629 | PI | Flange | 4355-PS3TY-5-31-0003-1 | FLANGE | 2in Sch160 WN Flange CL1500 Raised Face Stainless Steel ASTM A182 Gr F316 Dims to ASME B16.5 NACE MR0175/ISO15156 | Stainless Steel ASTM A182 Gr F316 | Pcs | 1 | 0 | 11 | 3.2
BID-MAL-PS3C | 1630 | PI | Flange | 4355-PS3TY-5-31-0003-1 | FLANGE | 8in Sch120 WN Flange CL900 Raised Face Low Temp Carbon Steel ASTM A350 Gr LF2 CL1 Dims to ASME B16.5 NACE MR0175/ISO15156 | Low Temp Carbon Steel ASTM A350 Gr LF2 CL1 | Pcs | 2 | 0 | 176 | 3.2
BID-MAL-PS3C | 1631 | PI | Flange | 4355-PS3TY-5-31-0003-1 | FLANGE | 8in Sch120 WN Flange CL900 Raised Face Low Temp Carbon Steel ASTM A350 Gr LF2 CL1 Dims to ASME B16.5 NACE MR0175/ISO15156 | Low Temp Carbon Steel ASTM A350 Gr LF2 CL1 | Pcs | 1 | 0 | 88 | 3.2
BID-MAL-PS3C | 1632 | PI | Flange | 4355-PS3TY-5-31-0003-1 | FLANGE | 12in 40.00mm WT WN Flange CL1500 Raised Face Low Temp Carbon Steel ASTM A350 Gr LF2 CL1 Dims to ASME B16.5 NACE MR0175/ISO15156 | Low Temp Carbon Steel ASTM A350 Gr LF2 CL1 | Pcs | 1 | 0 | 359 | 3.2
BID-MAL-PS3C | 1633 | PI | Pipe | 4355-PS3TY-5-31-0003-1 | PIPE | 1in 12.00mm WT Pipe Seamless Bevelled Ends Low Temp Carbon Steel ASTM A333 Gr 6 Dimensions to ASME B36.10M NACE MR0175/ISO15156 | Low Temp Carbon Steel ASTM A333 Gr 6 | m | 0.2 | 0.2 | 1 | 3.2
BID-MAL-PS3C | 1634 | PI | Pipe | 4355-PS3TY-5-31-0003-1 | PIPE | 8in 30.00mm WT Pipe Seamless Bevelled Ends Low Temp Carbon Steel ASTM A333 Gr 6 Dimensions to ASME B36.10M NACE MR0175/ISO15156 | Low Temp Carbon Steel ASTM A333 Gr 6 | m | 0.2 | 1 | 23 | 3.2
BID-MAL-PS3C | 1635 | PI | Pipe | 4355-PS3TY-5-31-0003-1 | PIPE | 1in 12.00mm WT Pipe Seamless Bevelled Ends Low Temp Carbon Steel ASTM A333 Gr 6 Dimensions to ASME B36.10M NACE MR0175/ISO15156 | Low Temp Carbon Steel ASTM A333 Gr 6 | m | 0.2 | 0.2 | 1 | 3.2
BID-MAL-PS3C | 1636 | PI | Pipe | 4355-PS3TY-5-31-0003-1 | PIPE | 8in 30.00mm WT Pipe Seamless Bevelled Ends Low Temp Carbon Steel ASTM A333 Gr 6 Dimensions to ASME B36.10M NACE MR0175/ISO15156 | Low Temp Carbon Steel ASTM A333 Gr 6 | m | 0.5 | 1 | 68 | 3.2
BID-MAL-PS3C | 1637 | PI | Pipe | 4355-PS3TY-5-31-0003-1 | PIPE | 2in 14.00mm WT Pipe Seamless Bevelled Ends Low Temp Carbon Steel ASTM A333 Gr 6 Dimensions to ASME B36.10M NACE MR0175/ISO15156 | Low Temp Carbon Steel ASTM A333 Gr 6 | m | 0.7 | 0.7 | 12 | 3.2
BID-MAL-PS3C | 1638 | PI | Pipe | 4355-PS3TY-5-31-0003-1 | PIPE | 18in 52.00mm WT Pipe Seamless Bevelled Ends Low Temp Carbon Steel ASTM A333 Gr 6 Dimensions to ASME B36.10M NACE MR0175/ISO15156 | Low Temp Carbon Steel ASTM A333 Gr 6 | m | 0.2 | 0 | 90 | 3.2
BID-MAL-PS3C | 1639 | PI | Pipe | 4355-PS3TY-5-31-0003-1 | PIPE | 8in 30.00mm WT Pipe Seamless Bevelled Ends Low Temp Carbon Steel ASTM A333 Gr 6 Dimensions to ASME B36.10M NACE MR0175/ISO15156 | Low Temp Carbon Steel ASTM A333 Gr 6 | m | 0.1 | 1 | 21 | 3.2
BID-MAL-PS3C | 1640 | PI | Pipe | 4355-PS3TY-5-31-0003-1 | PIPE | 2in 14.00mm WT Pipe Seamless Bevelled Ends Low Temp Carbon Steel ASTM A333 Gr 6 Dimensions to ASME B36.10M NACE MR0175/ISO15156 | Low Temp Carbon Steel ASTM A333 Gr 6 | m | 4.3 | 4.3 | 69 | 3.2
BID-MAL-PS3C | 1641 | PI | Pipe | 4355-PS3TY-5-31-0003-1 | PIPE | 18in 52.00mm WT Pipe Seamless Bevelled Ends Low Temp Carbon Steel ASTM A333 Gr 6 Dimensions to ASME B36.10M NACE MR0175/ISO15156 | Low Temp Carbon Steel ASTM A333 Gr 6 | m | 0.2 | 0 | 90 | 3.2
BID-MAL-PS3C | 1642 | PI | Flange | 4355-PS3TY-5-31-0003-1 | FLANGE | 2in 14.00mm WT WN Flange CL1500 Raised Face Low Temp Carbon Steel ASTM A350 Gr LF2 CL1 Dims to ASME B16.5 NACE MR0175/ISO15156 | Low Temp Carbon Steel ASTM A350 Gr LF2 CL1 | Pcs | 6 | 0 | 72 | 3.2
BID-MAL-PS3C | 1643 | PI | Flange | 4355-PS3TY-5-31-0003-1 | FLANGE | 12in 40.00mm WT WN Flange CL1500 Raised Face Low Temp Carbon Steel ASTM A350 Gr LF2 CL1 Dims to ASME B16.5 NACE MR0175/ISO15156 | Low Temp Carbon Steel ASTM A350 Gr LF2 CL1 | Pcs | 1 | 0 | 359 | 3.2
BID-MAL-PS3C | 1644 | PI | Fitting | 4355-PS3TY-5-31-0003-1 | CAP | 12in 40.00mm WT Cap Seamless BW Low Temp Carbon Steel ASTM A420 WPL6 Dims to ASME B16.9 NACE MR0175/ISO15156 | Low Temp Carbon Steel ASTM A420 WPL6 | Pcs | 1 | 0 | 51 | 3.2
BID-MAL-PS3C | 1645 | PI | Fitting | 4355-PS3TY-5-31-0003-1 | ELBOW | 6in 24.00mm WT Elbow 90 Degrees Long Radius Seamless BW Low Temp Carbon Steel ASTM A420 WPL6 Dims to ASME B16.9 NACE MR0175/ISO15156 | Low Temp Carbon Steel ASTM A420 WPL6 | Pcs | 1 | 1 | 32 | 3.2
BID-MAL-PS3C | 1646 | PI | Fitting | 4355-PS3TY-5-31-0003-1 | TEE | 6in 24.00mm WT Equal Tee Seamless BW Low Temp Carbon Steel ASTM A420 WPL6 Dims to ASME B16.9 NACE MR0175/ISO15156 | Low Temp Carbon Steel ASTM A420 WPL6 | Pcs | 1 | 1 | 45 | 3.2
BID-MAL-PS3C | 1647 | PI | Fitting | 4355-PS3TY-5-31-0003-1 | TEE | 12in 40.00mm WT x 6in 24.00mm WT Reducing Tee Seamless BW Low Temp Carbon Steel ASTM A420 WPL6 Dims to ASME B16.9 NACE MR0175/ISO15156 | Low Temp Carbon Steel ASTM A420 WPL6 | Pcs | 1 | 0 | 224 | 3.2
BID-MAL-PS3C | 1648 | PI | Pipe | 4355-PS3TY-5-31-0003-1 | PIPE | 2in 14.00mm WT Pipe Seamless Bevelled Ends Low Temp Carbon Steel ASTM A333 Gr 6 Dimensions to ASME B36.10M NACE MR0175/ISO15156 | Low Temp Carbon Steel ASTM A333 Gr 6 | m | 1.6 | 1.6 | 25 | 3.2
BID-MAL-PS3C | 1649 | PI | Pipe | 4355-PS3TY-5-31-0003-1 | PIPE | 6in 24.00mm WT Pipe Seamless Bevelled Ends Low Temp Carbon Steel ASTM A333 Gr 6 Dimensions to ASME B36.10M NACE MR0175/ISO15156 | Low Temp Carbon Steel ASTM A333 Gr 6 | m | 1.3 | 1 | 110 | 3.2
BID-MAL-PS3C | 1650 | PI | Fitting | 4355-PS3TY-5-31-0003-1 | SPECTACLE BLIND | 24in Paddle Spacer CL1500 Raised Face Low Temp Carbon Steel ASTM A516 Gr 60/65/70 Dims to ASME B16.48 NACE MR0175/ISO15156 | Low Temp Carbon Steel ASTM A516 Gr 60/65/70 | Pcs | 1 | 0 | 327 | 3.2
BID-MAL-PS3C | 1651 | PI | Flange | 4355-PS3TY-5-31-0003-1 | FLANGE | 2in 14.00mm WT WN Flange CL1500 Raised Face Low Temp Carbon Steel ASTM A350 Gr LF2 CL1 Dims to ASME B16.5 NACE MR0175/ISO15156 | Low Temp Carbon Steel ASTM A350 Gr LF2 CL1 | Pcs | 1 | 0 | 12 | 3.2
BID-MAL-PS3C | 1652 | PI | Flange | 4355-PS3TY-5-31-0003-1 | FLANGE | 24in 68.00mm WT WN Flange CL1500 Raised Face Low Temp Carbon Steel ASTM A350 Gr LF2 CL1 Dims to ASME B16.5 NACE MR0175/ISO15156 | Low Temp Carbon Steel ASTM A350 Gr LF2 CL1 | Pcs | 4 | 0 | 6309 | 3.2
BID-MAL-PS3C | 1653 | PI | Fitting | 4355-PS3TY-5-31-0003-1 | ELBOW | 24in 68.00mm WT Elbow 90 Degrees Long Radius Seamless BW Low Temp Carbon Steel ASTM A420 WPL6 Dims to ASME B16.9 NACE MR0175/ISO15156 | Low Temp Carbon Steel ASTM A420 WPL6 | Pcs | 2 | 0 | 2682 | 3.2
BID-MAL-PS3C | 1654 | PI | Pipe | 4355-PS3TY-5-31-0003-1 | PIPE | 2in 14.00mm WT Pipe Seamless Bevelled Ends Low Temp Carbon Steel ASTM A333 Gr 6 Dimensions to ASME B36.10M NACE MR0175/ISO15156 | Low Temp Carbon Steel ASTM A333 Gr 6 | m | 0.3 | 0.3 | 5 | 3.2
BID-MAL-PS3C | 1655 | PI | Pipe | 4355-PS3TY-5-31-0003-1 | PIPE | 24in 68.00mm WT Pipe Seamless Bevelled Ends Low Temp Carbon Steel ASTM A333 Gr 6 Dimensions to ASME B36.10M NACE MR0175/ISO15156 | Low Temp Carbon Steel ASTM A333 Gr 6 | m | 9.4 | 0 | 8557 | 3.2
BID-MAL-PS3C | 1656 | PI | Fitting | 4355-PS3TY-5-31-0003-1 | ELBOW | 24in 68.00mm WT Elbow 90 Degrees Long Radius Seamless BW Low Temp Carbon Steel ASTM A420 WPL6 Dims to ASME B16.9 NACE MR0175/ISO15156 | Low Temp Carbon Steel ASTM A420 WPL6 | Pcs | 1 | 0 | 1341 | 3.2
BID-MAL-PS3C | 1657 | PI | Fitting | 4355-PS3TY-5-31-0003-1 | TEE | 24in 68.00mm WT Equal Tee Seamless BW Low Temp Carbon Steel ASTM A420 WPL6 Dims to ASME B16.9 NACE MR0175/ISO15156 | Low Temp Carbon Steel ASTM A420 WPL6 | Pcs | 1 | 0 | 1371 | 3.2
BID-MAL-PS3C | 1658 | PI | Pipe | 4355-PS3TY-5-31-0003-1 | PIPE | 24in 68.00mm WT Pipe Seamless Bevelled Ends Low Temp Carbon Steel ASTM A333 Gr 6 Dimensions to ASME B36.10M NACE MR0175/ISO15156 | Low Temp Carbon Steel ASTM A333 Gr 6 | m | 11.6 | 0 | 10606 | 3.2
BID-MAL-PS3C | 1659 | PI | Pipe | 4355-PS3TY-5-31-0003-1 | PIPE | 12in Sch40 Pipe Seamless Bevelled Ends Dims to ASME B36.10 | Carbon Steel ASTM A106 Gr B | m | 16 | 0 | 1275 | 3.1
BID-MAL-PS3C | 1660 | PI | Pipe | 4355-PS3TY-5-31-0003-1 | PIPE | 24in 68.00mm WT Pipe Seamless Bevelled Ends Low Temp Carbon Steel ASTM A333 Gr 6 Dimensions to ASME B36.10M NACE MR0175/ISO15156 | Low Temp Carbon Steel ASTM A333 Gr 6 | m | 11.3 | 0 | 10306 | 3.2
BID-MAL-PS3C | 1661 | PI | Pipe | 4355-PS3TY-5-31-0003-1 | PIPE | 24in 68.00mm WT Pipe Seamless Bevelled Ends Low Temp Carbon Steel ASTM A333 Gr 6 Dimensions to ASME B36.10M NACE MR0175/ISO15156 | Low Temp Carbon Steel ASTM A333 Gr 6 | m | 13.6 | 0 | 12437 | 3.2
BID-MAL-PS3C | 1662 | PI | Flange | 4355-PS3TY-5-31-0003-1 | FLANGE | 2in 14.00mm WT WN Flange CL1500 Raised Face Low Temp Carbon Steel ASTM A350 Gr LF2 CL1 Dims to ASME B16.5 NACE MR0175/ISO15156 | Low Temp Carbon Steel ASTM A350 Gr LF2 CL1 | Pcs | 2 | 0 | 24 | 3.2
BID-MAL-PS3C | 1663 | PI | Flange | 4355-PS3TY-5-31-0003-1 | FLANGE | 10in 34.00mm WT WN Flange CL1500 Raised Face Low Temp Carbon Steel ASTM A350 Gr LF2 CL1 Dims to ASME B16.5 NACE MR0175/ISO15156 | Low Temp Carbon Steel ASTM A350 Gr LF2 CL1 | Pcs | 2 | 0 | 472 | 3.2
BID-MAL-PS3C | 1664 | PI | Flange | 4355-PS3TY-5-31-0003-1 | FLANGE | 8in 30.00mm WT WN Flange CL1500 Raised Face Low Temp Carbon Steel ASTM A350 Gr LF2 CL1 Dims to ASME B16.5 NACE MR0175/ISO15156 | Low Temp Carbon Steel ASTM A350 Gr LF2 CL1 | Pcs | 2 | 0 | 272 | 3.2
BID-MAL-PS3C | 1665 | PI | Flange | 4355-PS3TY-5-31-0003-1 | FLANGE | 2in 14.00mm WT WN Flange CL1500 Raised Face Low Temp Carbon Steel ASTM A350 Gr LF2 CL1 Dims to ASME B16.5 NACE MR0175/ISO15156 | Low Temp Carbon Steel ASTM A350 Gr LF2 CL1 | Pcs | 2 | 0 | 24 | 3.2
BID-MAL-PS3C | 1666 | PI | Flange | 4355-PS3TY-5-31-0003-1 | FLANGE | 2in 14.00mm WT WN Flange CL1500 Raised Face Low Temp Carbon Steel ASTM A350 Gr LF2 CL1 Dims to ASME B16.5 NACE MR0175/ISO15156 | Low Temp Carbon Steel ASTM A350 Gr LF2 CL1 | Pcs | 7 | 0 | 84 | 3.2
BID-MAL-PS3C | 1667 | PI | Flange | 4355-PS3TY-5-31-0003-1 | FLANGE | 2in XXS WN Flange CL1500 Raised Face Low Temp Carbon Steel ASTM A350 Gr LF2 CL1 Dims to ASME B16.5 NACE MR0175/ISO15156 | Low Temp Carbon Steel ASTM A350 Gr LF2 CL1 | Pcs | 1 | 0 | 12 | 3.2
BID-MAL-PS3C | 1668 | PI | Flange | 4355-PS3TY-5-31-0003-1 | FLANGE | 2in 14.00mm WT WN Flange CL1500 Raised Face Low Temp Carbon Steel ASTM A350 Gr LF2 CL1 Dims to ASME B16.5 NACE MR0175/ISO15156 | Low Temp Carbon Steel ASTM A350 Gr LF2 CL1 | Pcs | 7 | 0 | 84 | 3.2
BID-MAL-PS3C | 1669 | PI | Pipe | 4355-PS3TY-5-31-0003-1 | PIPE | 2in Sch80 Pipe Seamless Bevelled Ends Low Temp Carbon Steel ASTM A333 Gr 6 Dimensions to ASME B36.10M NACE MR0175/ISO15156 | Low Temp Carbon Steel ASTM A333 Gr 6 | m | 0.4 | 0.4 | 3 | 3.2
BID-MAL-PS3C | 1670 | PI | Flange | 4355-PS3TY-5-31-0003-1 | FLANGE | 2in XXS WN Flange CL1500 Raised Face Low Temp Carbon Steel ASTM A350 Gr LF2 CL1 Dims to ASME B16.5 NACE MR0175/ISO15156 | Low Temp Carbon Steel ASTM A350 Gr LF2 CL1 | Pcs | 1 | 0 | 12 | 3.2
BID-MAL-PS3C | 1671 | PI | Flange | 4355-PS3TY-5-31-0003-1 | FLANGE | 8in 30.00mm WT WN Flange CL1500 Raised Face Low Temp Carbon Steel ASTM A350 Gr LF2 CL1 Dims to ASME B16.5 NACE MR0175/ISO15156 | Low Temp Carbon Steel ASTM A350 Gr LF2 CL1 | Pcs | 1 | 0 | 136 | 3.2
BID-MAL-PS3C | 1672 | PI | Flange | 4355-PS3TY-5-31-0003-1 | FLANGE | 2in 14.00mm WT WN Flange CL1500 Raised Face Low Temp Carbon Steel ASTM A350 Gr LF2 CL1 Dims to ASME B16.5 NACE MR0175/ISO15156 | Low Temp Carbon Steel ASTM A350 Gr LF2 CL1 | Pcs | 1 | 0 | 12 | 3.2
BID-MAL-PS3C | 1673 | PI | Fitting | 4355-PS3TY-5-31-0003-1 | ELBOW | 12in 40.00mm WT Elbow 90 Degrees Long Radius Seamless BW Low Temp Carbon Steel ASTM A420 WPL6 Dims to ASME B16.9 NACE MR0175/ISO15156 | Low Temp Carbon Steel ASTM A420 WPL6 | Pcs | 4 | 0 | 827 | 3.2
BID-MAL-PS3C | 1674 | PI | Pipe | 4355-PS3TY-5-31-0003-1 | PIPE | 12in 40.00mm WT Pipe Seamless Bevelled Ends Low Temp Carbon Steel ASTM A333 Gr 6 Dimensions to ASME B36.10M NACE MR0175/ISO15156 | Low Temp Carbon Steel ASTM A333 Gr 6 | m | 6.1 | 0 | 1716 | 3.2
BID-MAL-PS3C | 1675 | PI | Fitting | 4355-PS3TY-5-31-0003-1 | SPECTACLE BLIND | 12in Spectacle Blind CL1500 Raised Face Low Temp Carbon Steel ASTM A516 Gr 60/65/70 Dims to ASME B16.48 NACE MR0175/ISO15156 | Low Temp Carbon Steel ASTM A516 Gr 60/65/70 | Pcs | 1 | 0 | 165 | 3.2
BID-MAL-PS3C | 1676 | PI | Flange | 4355-PS3TY-5-31-0003-1 | FLANGE | 10in 34.00mm WT WN Flange CL1500 Raised Face Low Temp Carbon Steel ASTM A350 Gr LF2 CL1 Dims to ASME B16.5 NACE MR0175/ISO15156 | Low Temp Carbon Steel ASTM A350 Gr LF2 CL1 | Pcs | 1 | 0 | 236 | 3.2
BID-MAL-PS3C | 1677 | PI | Flange | 4355-PS3TY-5-31-0003-1 | FLANGE | 12in 40.00mm WT WN Flange CL1500 Raised Face Low Temp Carbon Steel ASTM A350 Gr LF2 CL1 Dims to ASME B16.5 NACE MR0175/ISO15156 | Low Temp Carbon Steel ASTM A350 Gr LF2 CL1 | Pcs | 4 | 0 | 1437 | 3.2
BID-MAL-PS3C | 1678 | PI | Fitting | 4355-PS3TY-5-31-0003-1 | ELBOW | 12in 40.00mm WT Elbow 90 Degrees Long Radius Seamless BW Low Temp Carbon Steel ASTM A420 WPL6 Dims to ASME B16.9 NACE MR0175/ISO15156 | Low Temp Carbon Steel ASTM A420 WPL6 | Pcs | 2 | 0 | 413 | 3.2
BID-MAL-PS3C | 1679 | PI | Pipe | 4355-PS3TY-5-31-0003-1 | PIPE | 12in 40.00mm WT Pipe Seamless Bevelled Ends Low Temp Carbon Steel ASTM A333 Gr 6 Dimensions to ASME B36.10M NACE MR0175/ISO15156 | Low Temp Carbon Steel ASTM A333 Gr 6 | m | 6.4 | 0 | 1812 | 3.2
BID-MAL-PS3C | 1680 | PI | Flange | 4355-PS3TY-5-31-0003-1 | FLANGE | 8in 30.00mm WT WN Flange CL1500 Raised Face Low Temp Carbon Steel ASTM A350 Gr LF2 CL1 Dims to ASME B16.5 NACE MR0175/ISO15156 | Low Temp Carbon Steel ASTM A350 Gr LF2 CL1 | Pcs | 3 | 0 | 408 | 3.2
BID-MAL-PS3C | 1681 | PI | Flange | 4355-PS3TY-5-31-0003-1 | FLANGE | 10in 34.00mm WT WN Flange CL1500 Raised Face Low Temp Carbon Steel ASTM A350 Gr LF2 CL1 Dims to ASME B16.5 NACE MR0175/ISO15156 | Low Temp Carbon Steel ASTM A350 Gr LF2 CL1 | Pcs | 1 | 0 | 236 | 3.2
BID-MAL-PS3C | 1682 | PI | Flange | 4355-PS3TY-5-31-0003-1 | FLANGE | 12in 40.00mm WT WN Flange CL1500 Raised Face Low Temp Carbon Steel ASTM A350 Gr LF2 CL1 Dims to ASME B16.5 NACE MR0175/ISO15156 | Low Temp Carbon Steel ASTM A350 Gr LF2 CL1 | Pcs | 1 | 0 | 359 | 3.2
BID-MAL-PS3C | 1683 | PI | Fitting | 4355-PS3TY-5-31-0003-1 | ELBOW | 6in 24.00mm WT Elbow 90 Degrees Long Radius Seamless BW Low Temp Carbon Steel ASTM A420 WPL6 Dims to ASME B16.9 NACE MR0175/ISO15156 | Low Temp Carbon Steel ASTM A420 WPL6 | Pcs | 3 | 1 | 95 | 3.2
BID-MAL-PS3C | 1684 | PI | Fitting | 4355-PS3TY-5-31-0003-1 | TEE | 8in 30.00mm WT x 6in 24.00mm WT Reducing Tee Seamless BW Low Temp Carbon Steel ASTM A420 WPL6 Dims to ASME B16.9 NACE MR0175/ISO15156 | Low Temp Carbon Steel ASTM A420 WPL6 | Pcs | 3 | 1 | 250 | 3.2
BID-MAL-PS3C | 1685 | PI | Fitting | 4355-PS3TY-5-31-0003-1 | TEE | 12in 40.00mm WT x 8in 30.00mm WT Reducing Tee Seamless BW Low Temp Carbon Steel ASTM A420 WPL6 Dims to ASME B16.9 NACE MR0175/ISO15156 | Low Temp Carbon Steel ASTM A420 WPL6 | Pcs | 3 | 0 | 693 | 3.2
BID-MAL-PS3C | 1686 | PI | Pipe | 4355-PS3TY-5-31-0003-1 | PIPE | 8in 30.00mm WT Pipe Seamless Bevelled Ends Low Temp Carbon Steel ASTM A333 Gr 6 Dimensions to ASME B36.10M NACE MR0175/ISO15156 | Low Temp Carbon Steel ASTM A333 Gr 6 | m | 1.6 | 1 | 224 | 3.2
BID-MAL-PS3C | 1687 | PI | Pipe | 4355-PS3TY-5-31-0003-1 | PIPE | 6in 24.00mm WT Pipe Seamless Bevelled Ends Low Temp Carbon Steel ASTM A333 Gr 6 Dimensions to ASME B36.10M NACE MR0175/ISO15156 | Low Temp Carbon Steel ASTM A333 Gr 6 | m | 1.6 | 1 | 141 | 3.2
BID-MAL-PS3C | 1688 | PI | Pipe | 4355-PS3TY-5-31-0003-1 | PIPE | 12in 40.00mm WT Pipe Seamless Bevelled Ends Low Temp Carbon Steel ASTM A333 Gr 6 Dimensions to ASME B36.10M NACE MR0175/ISO15156 | Low Temp Carbon Steel ASTM A333 Gr 6 | m | 1.7 | 0 | 473 | 3.2
BID-MAL-PS3C | 1689 | PI | Flange | 4355-PS3TY-5-31-0003-1 | FLANGE | 2in 14.00mm WT WN Flange CL1500 Raised Face Low Temp Carbon Steel ASTM A350 Gr LF2 CL1 Dims to ASME B16.5 NACE MR0175/ISO15156 | Low Temp Carbon Steel ASTM A350 Gr LF2 CL1 | Pcs | 3 | 0 | 36 | 3.2
BID-MAL-PS3C | 1690 | PI | Flange | 4355-PS3TY-5-31-0003-1 | FLANGE | 2in 14.00mm WT WN Flange CL1500 Raised Face Low Temp Carbon Steel ASTM A350 Gr LF2 CL1 Dims to ASME B16.5 NACE MR0175/ISO15156 | Low Temp Carbon Steel ASTM A350 Gr LF2 CL1 | Pcs | 3 | 0 | 36 | 3.2
BID-MAL-PS3C | 1691 | PI | Pipe | 4355-PS3TY-5-31-0003-1 | PIPE | 1in 12.00mm WT Pipe Seamless Bevelled Ends Low Temp Carbon Steel ASTM A333 Gr 6 Dimensions to ASME B36.10M NACE MR0175/ISO15156 | Low Temp Carbon Steel ASTM A333 Gr 6 | m | 0.2 | 0.2 | 1 | 3.2
BID-MAL-PS3C | 1692 | PI | Pipe | 4355-PS3TY-5-31-0003-1 | PIPE | 1in 12.00mm WT Pipe Seamless Bevelled Ends Low Temp Carbon Steel ASTM A333 Gr 6 Dimensions to ASME B36.10M NACE MR0175/ISO15156 | Low Temp Carbon Steel ASTM A333 Gr 6 | m | 0.2 | 0.2 | 1 | 3.2
BID-MAL-PS3C | 1693 | PI | Pipe | 4355-PS3TY-5-31-0003-1 | PIPE | 2in Sch80 Pipe Seamless Bevelled Ends Low Temp Carbon Steel ASTM A333 Gr 6 Dimensions to ASME B36.10M NACE MR0175/ISO15156 | Low Temp Carbon Steel ASTM A333 Gr 6 | m | 0.8 | 0.8 | 6 | 3.2
BID-MAL-PS3C | 1694 | PI | Flange | 4355-PS3TY-5-31-0003-1 | FLANGE | 2in XXS WN Flange CL1500 Raised Face Low Temp Carbon Steel ASTM A350 Gr LF2 CL1 Dims to ASME B16.5 NACE MR0175/ISO15156 | Low Temp Carbon Steel ASTM A350 Gr LF2 CL1 | Pcs | 3 | 0 | 35 | 3.2
BID-MAL-PS3C | 1695 | PI | Pipe | 4355-PS3TY-5-31-0003-1 | PIPE | 2in XXS Pipe Seamless Bevelled Ends Low Temp Carbon Steel ASTM A333 Gr 6 Dimensions to ASME B36.10M NACE MR0175/ISO15156 | Low Temp Carbon Steel ASTM A333 Gr 6 | m | 2.5 | 2.5 | 33 | 3.2
BID-MAL-PS3C | 1696 | PI | Flange | 4355-PS3TY-5-31-0003-1 | FLANGE | 2in XXS WN Flange CL1500 Raised Face Low Temp Carbon Steel ASTM A350 Gr LF2 CL1 Dims to ASME B16.5 NACE MR0175/ISO15156 | Low Temp Carbon Steel ASTM A350 Gr LF2 CL1 | Pcs | 1 | 0 | 12 | 3.2
BID-MAL-PS3C | 1697 | PI | Pipe | 4355-PS3TY-5-31-0003-1 | PIPE | 2in XXS Pipe Seamless Bevelled Ends Low Temp Carbon Steel ASTM A333 Gr 6 Dimensions to ASME B36.10M NACE MR0175/ISO15156 | Low Temp Carbon Steel ASTM A333 Gr 6 | m | 0.9 | 0.9 | 12 | 3.2
BID-MAL-PS3C | 1698 | PI | Pipe | 4355-PS3TY-5-31-0003-1 | PIPE | 2in XXS Pipe Seamless Bevelled Ends Low Temp Carbon Steel ASTM A333 Gr 6 Dimensions to ASME B36.10M NACE MR0175/ISO15156 | Low Temp Carbon Steel ASTM A333 Gr 6 | m | 0.9 | 0.9 | 12 | 3.2
BID-MAL-PS3C | 1699 | PI | Flange | 4355-PS3TY-5-31-0003-1 | FLANGE | 2in XXS WN Flange CL1500 Raised Face Low Temp Carbon Steel ASTM A350 Gr LF2 CL1 Dims to ASME B16.5 NACE MR0175/ISO15156 | Low Temp Carbon Steel ASTM A350 Gr LF2 CL1 | Pcs | 4 | 0 | 47 | 3.2
BID-MAL-PS3C | 1700 | PI | Pipe | 4355-PS3TY-5-31-0003-1 | PIPE | 2in XXS Pipe Seamless Bevelled Ends Low Temp Carbon Steel ASTM A333 Gr 6 Dimensions to ASME B36.10M NACE MR0175/ISO15156 | Low Temp Carbon Steel ASTM A333 Gr 6 | m | 3.1 | 3.1 | 42 | 3.2
BID-MAL-PS3C | 1701 | PI | Flange | 4355-PS3TY-5-31-0003-1 | FLANGE | 2in XXS WN Flange CL1500 Raised Face Low Temp Carbon Steel ASTM A350 Gr LF2 CL1 Dims to ASME B16.5 NACE MR0175/ISO15156 | Low Temp Carbon Steel ASTM A350 Gr LF2 CL1 | Pcs | 4 | 0 | 47 | 3.2
BID-MAL-PS3C | 1702 | PI | Fitting | 4355-PS3TY-5-31-0003-1 | ELBOW | 1in Elbow 90 Deg Helical Filament Wound Bell & Spigot GRUP-lsophthallc Polyester 20 Bar Dims to Manufacturers Standard | GRUP-lsophthallc Polyester 20 Bar | Pcs | 2 | 2 | 0.15 | 3.1
BID-MAL-PS3C | 1703 | PI | Fitting | 4355-PS3TY-5-31-0003-1 | OLET | 3in x 1in Branch Saddle Helical Filament Wound: GRUP-lsophthallc: Polyester: Dims to Manufacturers Standard: 20 Bar | GRUP-lsophthallc: Polyester 20 Bar | Pcs | 1 | 1 | 0.115 | 3.1
BID-MAL-PS3C | 1704 | PI | Fitting | 4355-PS3TY-5-31-0003-1 | OLET | 3in x 1in Branch Saddle Helical Filament Wound: GRUP-lsophthallc: Polyester: Dims to Manufacturers Standard: 20 Bar | GRUP-lsophthallc: Polyester 20 Bar | Pcs | 2 | 1 | 0.23 | 3.1
BID-MAL-PS3C | 1705 | PI | Fitting | 4355-PS3TY-5-31-0003-1 | REDUCER | 3in x 2in Eccentric Reducer Helical Filament Wound Bell & Spigot GRUP-lsophthallc Polyester 20 Bar Dims to Manufacturers Sta | GRUP-lsophthallc Polyester 20 Bar | Pcs | 1 | 1 | 0.275 | 3.1
BID-MAL-PS3C | 1706 | PI | Fitting | 4355-PS3TY-5-31-0003-1 | OLET | 3in x 1in Branch Saddle Helical Filament Wound: GRUP-lsophthallc: Polyester: Dims to Manufacturers Standard: 20 Bar | GRUP-lsophthallc: Polyester 20 Bar | Pcs | 2 | 1 | 0.23 | 3.1
BID-MAL-PS3C | 1707 | PI | Pipe | 4355-PS3TY-5-31-0003-1 | PIPE | 3in Sch80 Pipe Seamless Bevelled Ends Low Temp Carbon Steel ASTM A333 Gr 6 Dimensions to ASME B36.10M NACE MR0175/ISO15156 | Low Temp Carbon Steel ASTM A333 Gr 6 | m | 12.7 | 2 | 193 | 3.2
BID-MAL-PS3C | 1708 | PI | Pipe | 4355-PS3TY-5-31-0003-1 | PIPE | 2in Sch80 Pipe Seamless Bevelled Ends Low Temp Carbon Steel ASTM A333 Gr 6 Dimensions to ASME B36.10M NACE MR0175/ISO15156 | Low Temp Carbon Steel ASTM A333 Gr 6 | m | 0.1 | 0.1 | 0.43 | 3.2
BID-MAL-PS3C | 1709 | PI | Pipe | 4355-PS3TY-5-31-0003-1 | PIPE | 3in Sch80 Pipe Seamless Bevelled Ends Low Temp Carbon Steel ASTM A333 Gr 6 Dimensions to ASME B36.10M NACE MR0175/ISO15156 | Low Temp Carbon Steel ASTM A333 Gr 6 | m | 34.9 | 4 | 533 | 3.2
BID-MAL-PS3C | 1710 | PI | Pipe | 4355-PS3TY-5-31-0003-1 | PIPE | 3in Sch80 Pipe Seamless Bevelled Ends Low Temp Carbon Steel ASTM A333 Gr 6 Dimensions to ASME B36.10M NACE MR0175/ISO15156 | Low Temp Carbon Steel ASTM A333 Gr 6 | m | 10.5 | 2 | 160 | 3.2
BID-MAL-PS3C | 1711 | PI | Fitting | 4355-PS3TY-5-31-0003-1 | TEE | 3in x 2in Reducing Tee Helical Filament Wound Bell & Spigot GRUP-lsophthallc Polyester 20 Bar Dims to Manufacturers Standa | GRUP-lsophthallc Polyester 20 Bar | Pcs | 1 | 1 | 1 | 3.1
BID-MAL-PS3C | 1712 | PI | Pipe | 4355-PS3TY-5-31-0003-1 | PIPE | 3in Pipe Continuous Filament Wound Plain End GRUP-lsophthallc Polyester 20 Bar Dims to Manufacturers Standard | GRUP-lsophthallc Polyester 20 Bar | m | 27.2 | 3 | 176 | 3.1
BID-MAL-PS3C | 1713 | PI | Pipe | 4355-PS3TY-5-31-0003-1 | PIPE | 2in Pipe Continuous Filament Wound Plain End GRUP-lsophthallc Polyester 20 Bar Dims to Manufacturers Standard | GRUP-lsophthallc Polyester 20 Bar | m | 3.7 | 3.7 | 14 | 3.1
BID-MAL-PS3C | 1714 | PI | Pipe | 4355-PS3TY-5-31-0003-1 | PIPE | 2in Pipe Continuous Filament Wound Plain End GRUP-lsophthallc Polyester 20 Bar Dims to Manufacturers Standard | GRUP-lsophthallc Polyester 20 Bar | m | 2.9 | 2.9 | 12 | 3.1
BID-MAL-PS3C | 1715 | PI | Fitting | 4355-PS3TY-5-31-0003-1 | TEE | 2in Equal Tee Helical Filament Wound Bell & Spigot GRUP-lsophthallc Polyester 20 Bar Dims to Manufacturers Standard | GRUP-lsophthallc Polyester 20 Bar | Pcs | 1 | 1 | 0.425 | 3.1
BID-MAL-PS3C | 1716 | PI | Pipe | 4355-PS3TY-5-31-0003-1 | PIPE | 2in Pipe Continuous Filament Wound Plain End GRUP-lsophthallc Polyester 20 Bar Dims to Manufacturers Standard | GRUP-lsophthallc Polyester 20 Bar | m | 23.1 | 23.1 | 91 | 3.1
BID-MAL-PS3C | 1717 | PI | Flange | 4355-PS3TY-5-31-0003-1 | FLANGE | 2in XXS WN Flange CL1500 Raised Face Low Temp Carbon Steel ASTM A350 Gr LF2 CL1 Dims to ASME B16.5 NACE MR0175/ISO15156 | Low Temp Carbon Steel ASTM A350 Gr LF2 CL1 | Pcs | 4 | 0 | 47 | 3.2
BID-MAL-PS3C | 1718 | PI | Flange | 4355-PS3TY-5-31-0003-1 | FLANGE | 18in Sch20 WN Flange CL150 Raised Face Dims to ASME B16.5 | Carbon Steel ASTM A105 | Pcs | 2 | 0 | 136 | 3.1
BID-MAL-PS3C | 1719 | PI | Fitting | 4355-PS3TY-5-31-0003-1 | ELBOW | 18in Elbow 90 Deg Helical Filament Wound Bell & Spigot Long Radius GRVE-Bisphenol A Vinylester 20 Bar Dims to Manufacturer | GRVE-Bisphenol A Vinylester 20 Bar | Pcs | 11 | 0 | 547 | 3.1
BID-MAL-PS3C | 1720 | PI | Fitting | 4355-PS3TY-5-31-0003-1 | TEE | 18in Equal Tee Helical Filament Wound Bell & Spigot GRVE-Bisphenol A Vinylester 20 Bar Dims to Manufacturers Standard | Spigot GRVE-Bisphenol A Vinylester 20 Bar | Pcs | 2 | 0 | 127 | 3.1
BID-MAL-PS3C | 1721 | PI | Fitting | 4355-PS3TY-5-31-0003-1 | ELBOW | 12in Elbow 90 Deg Helical Filament Wound Bell & Spigot Long Radius GRVE-Bisphenol A Vinylester 20 Bar Dims to Manufacturer | GRVE-Bisphenol A Vinylester 20 Bar | Pcs | 7 | 0 | 96 | 3.1
BID-MAL-PS3C | 1722 | PI | Fitting | 4355-PS3TY-5-31-0003-1 | ELBOW | 1in Elbow 90 Deg Helical Filament Wound Bell & Spigot Long Radius GRVE-Bisphenol A Vinylester 20 Bar Dims to Manufacturers | GRVE-Bisphenol A Vinylester 20 Bar | Pcs | 3 | 3 | 0.225 | 3.1
BID-MAL-PS3C | 1723 | PI | Fitting | 4355-PS3TY-5-31-0003-1 | ELBOW | 12in Elbow 90 Deg Helical Filament Wound Bell & Spigot Long Radius GRVE-Bisphenol A Vinylester 20 Bar Dims to Manufacturer | GRVE-Bisphenol A Vinylester 20 Bar | Pcs | 9 | 0 | 124 | 3.1
BID-MAL-PS3C | 1724 | PI | Fitting | 4355-PS3TY-5-31-0003-1 | ELBOW | 1in Elbow 90 Deg Helical Filament Wound Bell & Spigot Long Radius GRVE-Bisphenol A Vinylester 20 Bar Dims to Manufacturers | GRVE-Bisphenol A Vinylester 20 Bar | Pcs | 4 | 4 | 0.3 | 3.1
BID-MAL-PS3C | 1725 | PI | Fitting | 4355-PS3TY-5-31-0003-1 | REDUCER | 4in x 3in Concentric Reducer Helical Filament Wound Bell & Spigot GRVE-Bisphenol A Vinylester 20 Bar Dims to Manufacturers | Spigot GRVE-Bisphenol A Vinylester 20 Bar | Pcs | 1 | 1 | 0.435 | 3.1
BID-MAL-PS3C | 1726 | PI | Fitting | 4355-PS3TY-5-31-0003-1 | TEE | 2in Equal Tee Helical Filament Wound Bell & Spigot GRVE-Bisphenol A Vinylester 20 Bar Dims to Manufacturers Standard | Spigot GRVE-Bisphenol A Vinylester 20 Bar | Pcs | 1 | 1 | 0.425 | 3.1
BID-MAL-PS3C | 1727 | PI | Fitting | 4355-PS3TY-5-31-0003-1 | ELBOW | 1in Elbow 45 Deg Helical Filament Wound Bell & Spigot Long Radius GRVE-Bisphenol A Vinylester 20 Bar Dims to Manufacturers | GRVE-Bisphenol A Vinylester 20 Bar | Pcs | 1 | 1 | 0.045 | 3.1
BID-MAL-PS3C | 1728 | PI | Fitting | 4355-PS3TY-5-31-0003-1 | ELBOW | 1in Elbow 90 Deg Helical Filament Wound Bell & Spigot Long Radius GRVE-Bisphenol A Vinylester 20 Bar Dims to Manufacturers | GRVE-Bisphenol A Vinylester 20 Bar | Pcs | 1 | 1 | 0.075 | 3.1
BID-MAL-PS3C | 1729 | PI | Fitting | 4355-PS3TY-5-31-0003-1 | ELBOW | 1in Elbow 90 Deg Helical Filament Wound Bell & Spigot GRUP-lsophthallc Polyester 20 Bar Dims to Manufacturers Standard | GRUP-lsophthallc Polyester 20 Bar | Pcs | 1 | 1 | 0.075 | 3.1
BID-MAL-PS3C | 1730 | PI | Fitting | 4355-PS3TY-5-31-0003-1 | ELBOW | 1in Elbow 45 Deg Helical Filament Wound Bell & Spigot Long Radius GRUP-lsophthallc Polyester 20 Bar Dims to Manufacturers Sta | GRUP-lsophthallc Polyester 20 Bar | Pcs | 1 | 1 | 0.045 | 3.1
BID-MAL-PS3C | 1731 | PI | Fitting | 4355-PS3TY-5-31-0003-1 | OLET | 3in x 1in Branch Saddle Helical Filament Wound: GRUP-lsophthallc: Polyester: Dims to Manufacturers Standard: 20 Bar | GRUP-lsophthallc: Polyester 20 Bar | Pcs | 1 | 1 | 0.115 | 3.1
BID-MAL-PS3C | 1732 | PI | Fitting | 4355-PS3TY-5-31-0003-1 | ELBOW | 1in Elbow 90 Deg Helical Filament Wound Bell & Spigot GRUP-lsophthallc Polyester 20 Bar Dims to Manufacturers Standard | GRUP-lsophthallc Polyester 20 Bar | Pcs | 3 | 3 | 0.225 | 3.1
BID-MAL-PS3C | 1733 | PI | Pipe | 4355-PS3TY-5-31-0003-1 | PIPE | 1in Pipe Continuous Filament Wound Plain End GRUP-lsophthallc Polyester 20 Bar Dims to Manufacturers Standard | GRUP-lsophthallc Polyester 20 Bar | m | 8.7 | 8.7 | 9 | 3.1
BID-MAL-PS3C | 1734 | PI | Fitting | 4355-PS3TY-5-31-0003-1 | ELBOW | 1in Elbow 90 Deg Helical Filament Wound Bell & Spigot GRUP-lsophthallc Polyester 20 Bar Dims to Manufacturers Standard | GRUP-lsophthallc Polyester 20 Bar | Pcs | 3 | 3 | 0.225 | 3.1
BID-MAL-PS3C | 1735 | PI | Pipe | 4355-PS3TY-5-31-0003-1 | PIPE | 1in Pipe Continuous Filament Wound Plain End GRUP-lsophthallc Polyester 20 Bar Dims to Manufacturers Standard | GRUP-lsophthallc Polyester 20 Bar | m | 7.4 | 7.4 | 8 | 3.1
BID-MAL-PS3C | 1736 | PI | Valve | 4355-PS3TY-5-31-0003-1 | DBB | 2IN MONOFL BALL DBB VALVE FLGD CL150 RF API 6D ASTM A182-F316, AISI 316, NACE MR0175/ISO15156 | ASTM A182-F316, AISI 316 | Pcs | 6 | 6 | 180 | 3.2
BID-MAL-PS3C | 1737 | PI | Valve | 4355-PS3TY-5-31-0003-1 | DBB | 2IN MONOFL BALL DBB VALVE FLGD CL150 RF API 6D ASTM A182-F316, AISI 316, NACE MR0175/ISO15156 | ASTM A182-F316, AISI 316 | Pcs | 2 | 2 | 60 | 3.2
BID-MAL-PS3C | 1738 | PI | Valve | 4355-PS3TY-5-31-0003-1 | DBB | 2IN MONOFL BALL DBB VALVE FLGD CL150 RF API 6D ASTM A182-F316, AISI 316, NACE MR0175/ISO15156 | ASTM A182-F316, AISI 316 | Pcs | 1 | 1 | 30 | 3.2
BID-MAL-PS3C | 1739 | PI | Valve | 4355-PS3TY-5-31-0003-1 | DBB | 1IN MONOFL BALL DBB VALVE FLGD CL1500 RF API 6D ASTM A350-LF2 CL 1/A352-LCC, 6MM CA ALLOY 825, NACE MR0175/ISO15156 | ASTM A350-LF2 CL 1/A352-LCC, 6MM CA ALLOY 825 | Pcs | 1 | 1 | 21 | 3.2
BID-MAL-PS3C | 1740 | PI | Valve | 4355-PS3TY-5-31-0003-1 | DBB | 1IN MONOFL BALL DBB VALVE FLGD CL1500 RF API 6D ASTM A350-LF2 CL 1/A352-LCC, 6MM CA ALLOY 825, NACE MR0175/ISO15156 | ASTM A350-LF2 CL 1/A352-LCC, 6MM CA ALLOY 825 | Pcs | 1 | 1 | 21 | 3.2
BID-MAL-PS3C | 1741 | PI | Valve | 4355-PS3TY-5-31-0003-1 | DBB | 1 IN MONOFL BALL DBB VALVE FLGD CL 900 RF API 6D ASTM A182-F316, AISI 316, NACE MR0175/ISO15156 | ASTM A182-F316, AISI 316 | Pcs | 2 | 2 | 42 | 3.2
BID-MAL-PS3C | 1742 | PI | Valve | 4355-PS3TY-5-31-0003-1 | DBB | 1IN MONOFL BALL DBB VALVE FLGD CL1500 RF API 6D ASTM A350-LF2 CL 1/A352-LCC, 6MM CA ALLOY 825, NACE MR0175/ISO15156 | ASTM A350-LF2 CL 1/A352-LCC, 6MM CA ALLOY 825 | Pcs | 2 | 2 | 42 | 3.2
BID-MAL-PS3C | 1743 | PI | Valve | 4355-PS3TY-5-31-0003-1 | DBB | 1IN MONOFL BALL DBB VALVE FLGD CL1500 RF API 6D ASTM A350-LF2 CL 1/A352-LCC, 6MM CA ALLOY 825, NACE MR0175/ISO15156 | ASTM A350-LF2 CL 1/A352-LCC, 6MM CA ALLOY 825 | Pcs | 2 | 2 | 42 | 3.2
BID-MAL-PS3C | 1744 | PI | Valve | 4355-PS3TY-5-31-0003-1 | DBB | 1IN MONOFL BALL DBB VALVE FLGD CL1500 RF API 6D ASTM A350-LF2 CL 1/A352-LCC, 6MM CA ALLOY 825, NACE MR0175/ISO15156 | ASTM A350-LF2 CL 1/A352-LCC, 6MM CA ALLOY 825 | Pcs | 2 | 2 | 42 | 3.2
BID-MAL-PS3C | 1745 | PI | Valve | 4355-PS3TY-5-31-0003-1 | DBB | 1IN MONOFL BALL DBB VALVE FLGD CL1500 RF API 6D ASTM A350-LF2 CL 1/A352-LCC, 6MM CA ALLOY 825, NACE MR0175/ISO15156 | ASTM A350-LF2 CL 1/A352-LCC, 6MM CA ALLOY 825 | Pcs | 2 | 2 | 42 | 3.2
BID-MAL-PS3C | 1746 | PI | Valve | 4355-PS3TY-5-31-0003-1 | DBB | 1IN MONOFL BALL DBB VALVE FLGD CL1500 RF API 6D ASTM A350-LF2 CL 1/A352-LCC, 6MM CA ALLOY 825, NACE MR0175/ISO15156 | ASTM A350-LF2 CL 1/A352-LCC, 6MM CA ALLOY 825 | Pcs | 2 | 2 | 42 | 3.2
BID-MAL-PS3C | 1747 | PI | Valve | 4355-PS3TY-5-31-0003-1 | DBB | 1IN MONOFL BALL DBB VALVE FLGD CL1500 RF API 6D ASTM A350-LF2 CL 1/A352-LCC, 6MM CA ALLOY 825, NACE MR0175/ISO15156 | ASTM A350-LF2 CL 1/A352-LCC, 6MM CA ALLOY 825 | Pcs | 2 | 2 | 42 | 3.2
BID-MAL-PS3C | 1748 | PI | Valve | 4355-PS3TY-5-31-0003-1 | DBB | 1IN MONOFL BALL DBB VALVE FLGD CL1500 RF API 6D ASTM A350-LF2 CL 1/A352-LCC, 6MM CA ALLOY 825, NACE MR0175/ISO15156 | ASTM A350-LF2 CL 1/A352-LCC, 6MM CA ALLOY 825 | Pcs | 2 | 2 | 42 | 3.2
BID-MAL-PS3C | 1749 | PI | Valve | 4355-PS3TY-5-31-0003-1 | DBB | 1IN MONOFL BALL DBB VALVE FLGD CL1500 RF API 6D ASTM A350-LF2 CL 1/A352-LCC, 6MM CA ALLOY 825, NACE MR0175/ISO15156 | ASTM A350-LF2 CL 1/A352-LCC, 6MM CA ALLOY 825 | Pcs | 1 | 1 | 21 | 3.2
BID-MAL-PS3C | 1750 | PI | Valve | 4355-PS3TY-5-31-0003-1 | DBB | 1IN MONOFL BALL DBB VALVE FLGD CL1500 RF API 6D ASTM A350-LF2 CL 1/A352-LCC, 6MM CA ALLOY 825, NACE MR0175/ISO15156 | ASTM A350-LF2 CL 1/A352-LCC, 6MM CA ALLOY 825 | Pcs | 2 | 2 | 42 | 3.2
BID-MAL-PS3C | 1751 | PI | Valve | 4355-PS3TY-5-31-0003-1 | DBB | 1IN MONOFL BALL DBB VALVE FLGD CL1500 RF API 6D ASTM A350-LF2 CL 1/A352-LCC, 6MM CA ALLOY 825, NACE MR0175/ISO15156 | ASTM A350-LF2 CL 1/A352-LCC, 6MM CA ALLOY 825 | Pcs | 2 | 2 | 42 | 3.2
BID-MAL-PS3C | 1752 | PI | Valve | 4355-PS3TY-5-31-0003-1 | DBB | 1IN MONOFL BALL DBB VALVE FLGD CL1500 RF API 6D ASTM A350-LF2 CL 1/A352-LCC, 6MM CA ALLOY 825, NACE MR0175/ISO15156 | ASTM A350-LF2 CL 1/A352-LCC, 6MM CA ALLOY 825 | Pcs | 2 | 2 | 42 | 3.2
BID-MAL-PS3C | 1753 | PI | Valve | 4355-PS3TY-5-31-0003-1 | DBB | 1IN MONOFL BALL DBB VALVE FLGD CL1500 RF API 6D ASTM A350-LF2 CL 1/A352-LCC, 6MM CA ALLOY 825, NACE MR0175/ISO15156 | ASTM A350-LF2 CL 1/A352-LCC, 6MM CA ALLOY 825 | Pcs | 2 | 2 | 42 | 3.2
BID-MAL-PS3C | 1754 | PI | Valve | 4355-PS3TY-5-31-0003-1 | DBB | 1IN MONOFL BALL DBB VALVE FLGD CL1500 RF API 6D ASTM A350-LF2 CL 1/A352-LCC, 6MM CA ALLOY 825, NACE MR0175/ISO15156 | ASTM A350-LF2 CL 1/A352-LCC, 6MM CA ALLOY 825 | Pcs | 2 | 2 | 42 | 3.2
BID-MAL-PS3C | 1755 | PI | Valve | 4355-PS3TY-5-31-0003-1 | DBB | 1IN MONOFL BALL DBB VALVE FLGD CL1500 RF API 6D ASTM A350-LF2 CL 1/A352-LCC, 6MM CA ALLOY 825, NACE MR0175/ISO15156 | ASTM A350-LF2 CL 1/A352-LCC, 6MM CA ALLOY 825 | Pcs | 2 | 2 | 42 | 3.2
BID-MAL-PS3C | 1756 | PI | Valve | 4355-PS3TY-5-31-0003-1 | DBB | 1IN MONOFL BALL DBB VALVE FLGD CL1500 RF API 6D ASTM A350-LF2 CL 1/A352-LCC, 6MM CA ALLOY 825, NACE MR0175/ISO15156 | ASTM A350-LF2 CL 1/A352-LCC, 6MM CA ALLOY 825 | Pcs | 2 | 2 | 42 | 3.2
BID-MAL-PS3C | 1757 | PI | Valve | 4355-PS3TY-5-31-0003-1 | DBB | 1IN MONOFL BALL DBB VALVE FLGD CL1500 RF API 6D ASTM A350-LF2 CL 1/A352-LCC, 6MM CA ALLOY 825, NACE MR0175/ISO15156 | ASTM A350-LF2 CL 1/A352-LCC, 6MM CA ALLOY 825 | Pcs | 2 | 2 | 42 | 3.2
BID-MAL-PS3C | 1758 | PI | Valve | 4355-PS3TY-5-31-0003-1 | DBB | 1IN MONOFL BALL DBB VALVE FLGD CL1500 RF API 6D ASTM A182-F316/A351-CF8M, AISI 316, NACE MR0175/ISO15156 | ASTM A182-F316/A351-CF8M, AISI 316 | Pcs | 2 | 2 | 42 | 3.2
BID-MAL-PS3C | 1759 | PI | Valve | 4355-PS3TY-5-31-0003-1 | DBB | 1IN MONOFL BALL DBB VALVE FLGD CL1500 RF API 6D ASTM A182-F316/A351-CF8M, AISI 316, NACE MR0175/ISO15156 | ASTM A182-F316/A351-CF8M, AISI 316 | Pcs | 2 | 2 | 42 | 3.2
BID-MAL-PS3C | 1760 | PI | Valve | 4355-PS3TY-5-31-0003-1 | DBB | 1/2 IN MONOFL BALL DBB VALVE FLGD CL 900 RF API 6D ASTM A182-F316, AISI 316, NACE MR0175/ISO15156 | ASTM A182-F316, AISI 316 | Pcs | 2 | 2 | 26 | 3.2
BID-MAL-PS3C | 1761 | PI | Valve | 4355-PS3TY-5-31-0003-1 | BALL | 24in Ball RB Valve Flanged CL1500 Raised Face Dims to API 6D Low Temp Carbon SteelASTM A350 Gr LF2 CL.1/A352 Gr LCC Alloy 825: Filled PTFE Trunnion Mounted Extended Bonnet Gear Operated Long Pattern NACE MR0175/ISO15156 Datasht To Follow | Low Temp Carbon SteelASTM A350 Gr LF2 CL.1/A352 Gr LCC Alloy 825: Filled PTFE | Pcs | 2 | 0 | 21900 | 3.2
BID-MAL-PS3C | 1762 | PI | Valve | 4355-PS3TY-5-31-0003-1 | BALL | 24in Ball RB Valve Flanged CL1500 Raised Face Dims to API 6D Low Temp Carbon SteelASTM A350 Gr LF2 CL.1/A352 Gr LCC Alloy 825: Filled PTFE Trunnion Mounted Extended Bonnet Gear Operated Long Pattern NACE MR0175/ISO15156 Datasht To Follow | Low Temp Carbon SteelASTM A350 Gr LF2 CL.1/A352 Gr LCC Alloy 825: Filled PTFE | Pcs | 2 | 0 | 21900 | 3.2
BID-MAL-PS3C | 1763 | PI | Fitting | 4355-PS3TY-5-31-0003-1 | REDUCER | 12in 40.00mm WT x 8in 30.00mm WT Eccentric Reducer Seamless BW Low Temp Carbon Steel ASTM A420 WPL6 Dims to ASME B16.9 NACE MR0175/ISO15156 | Low Temp Carbon Steel ASTM A420 WPL6 | Pcs | 1 | 0 | 54 | 3.2
BID-MAL-PS3C | 1764 | PI | Flange | 4355-PS3TY-5-31-0003-1 | FLANGE | 6in Long WN Flange Helical Filament Wound Bell & Spigot GRUP-lsophthallc Polyester 20 Bar: Flange to Dims to ASME B16.5 CL150 Flat Face Dims to Manufacturers Standard | GRUP-lsophthallc Polyester 20 Bar | Pcs | 1 | 0 | 5 | 3.1
BID-MAL-PS3C | 1765 | PI | Flange | 4355-PS3TY-5-31-0003-1 | FLANGE | 18in Long WN Flange Helical Filament Wound Bell & Spigot GRVE-Bisphenol A Vinylester 20 Bar: Flange to Dims to ASME B16.5 CL150 Flat Face Dims to Manufacturers Standard | Spigot GRVE-Bisphenol A Vinylester 20 Bar | Pcs | 10 | 0 | 341 | 3.1
BID-MAL-PS3C | 1766 | PI | Flange | 4355-PS3TY-5-31-0003-1 | FLANGE | 12in Long WN Flange Helical Filament Wound Bell & Spigot GRVE-Bisphenol A Vinylester 20 Bar: Flange to Dims to ASME B16.5 CL150 Flat Face Dims to Manufacturers Standard | Spigot GRVE-Bisphenol A Vinylester 20 Bar | Pcs | 2 | 0 | 34 | 3.1
BID-MAL-PS3C | 1767 | PI | Flange | 4355-PS3TY-5-31-0003-1 | FLANGE | 12in Long WN Flange Helical Filament Wound Bell & Spigot GRVE-Bisphenol A Vinylester 20 Bar: Flange to Dims to ASME B16.5 CL150 Flat Face Dims to Manufacturers Standard | Spigot GRVE-Bisphenol A Vinylester 20 Bar | Pcs | 2 | 0 | 34 | 3.1
BID-MAL-PS3C | 1768 | PI | Fitting | 4355-PS3TY-5-31-0003-1 | OLET | 2in x 3/4in Branch Saddle Helical Filament Wound: GRUP-lsophthallc: Polyester: Dims to Manufacturers Standard: 20 Bar | GRUP-lsophthallc: Polyester 20 Bar | Pcs | 5 | 5 |  | 3.1
BID-MAL-PS3C | 1769 | PI | Fitting | 4355-PS3TY-5-31-0003-1 | OLET | 2in x 3/4in Branch Saddle Helical Filament Wound: GRVE-Bisphenol A: Vinylester: Dims to Manufacturers Standard: 20 Bar | GRVE-Bisphenol A: Vinylester | Pcs | 2 | 2 |  | 3.1
BID-MAL-PS3C | 1770 | PI | SP | 4355-PS3C-6-50-0001-001-6~4355-PS3C-6-51-0037-001-1, 4355-GENOF-5-14-0003-2 | CHEMICAL INJECTION QUILL C/W DBB | 1/2", 1500RF, 0MM, 258.6Barg, 200℃ | RUN PIPE MATERIAL: ASTM B564 UNS N08825, DISTRIBUTION MATERIAL: ASTM B564 UNS N06625, VALVE BODY MATERIAL: ASTM A494 CU5MCUC, VALVE SEATS MATERIAL: ALLOY 825 + PTFE, QUILL DETAILS MATERIAL: ASTM B423 UNS N08825 | Pcs | 7 | 7 |  | 3.1
BID-MAL-PS3C | 1771 | PI | SP | 4355-PS3C-6-50-0001-001-6~4355-PS3C-6-51-0037-001-1, 4355-GENOF-5-14-0003-2 | CHEMICAL INJECTION QUILL C/W DBB | 3/4", 1500RF, 0MM, 258.6Barg, 200℃ | RUN PIPE MATERIAL: ASTM B564 UNS N08825, DISTRIBUTION MATERIAL: ASTM B564 UNS N06625, VALVE BODY MATERIAL: ASTM A494 CU5MCUC, VALVE SEATS MATERIAL: ALLOY 825 + PTFE, QUILL DETAILS MATERIAL: ASTM B423 UNS N08825 | Pcs | 4 | 4 |  | 3.1
BID-MAL-PS3C | 1772 | PI | SP | 4355-PS3C-6-50-0001-001-6~4355-PS3C-6-51-0037-001-1, 4355-GENOF-5-14-0003-2 | CHEMICAL INJECTION QUILL C/W DBB | 3/4", 1500RF, 0MM, 258.6Barg, 200℃ | RUN PIPE MATERIAL: ASTM B564 UNS N08825, DISTRIBUTION MATERIAL: ASTM B564 UNS N06625, VALVE BODY MATERIAL: ASTM A494 CU5MCUC, VALVE SEATS MATERIAL: ALLOY 825 + PTFE, QUILL DETAILS MATERIAL: ASTM B423 UNS N08825 | Pcs | 6 | 6 |  | 3.1
BID-MAL-PS3C | 1773 | PI | SP | 4355-PS3C-6-50-0001-001-6~4355-PS3C-6-51-0037-001-1, 4355-GENOF-5-14-0003-2 | CORROSION COUPON | 10"×2", 6MM, 255.3 Barg 175℃ 1500 # , RUNPIPE WALL THICKNESS: 34MM | RUN PIPE MATERIAL:ASTM A333 GRADE 6, ACCESS FITTING BODY MATERIAL:ASTM A350 LF2 CL1, COUPON:ASTM A333 GRADE 6, COUPON HOLDER:AISI 316, COVER:ASTM A350 LF2 CL1, PLUG:ASTM A350 LF2 CL1 | Pcs | 7 | 7 |  | 3.2
BID-MAL-PS3C | 1774 | PI | SP | 4355-PS3C-6-50-0001-001-6~4355-PS3C-6-51-0037-001-1, 4355-GENOF-5-14-0003-2 | CORROSION COUPON | 12"×2", 6MM, 255.3 Barg 175℃ 1500 # , RUNPIPE WALL THICKNESS: 40MM | RUN PIPE MATERIAL:ASTM A333 GRADE 6, ACCESS FITTING BODY MATERIAL:ASTM A350 LF2 CL1, COUPON:ASTM A333 GRADE 6, COUPON HOLDER:AISI 316, COVER:ASTM A350 LF2 CL1, PLUG:ASTM A350 LF2 CL1 | Pcs | 4 | 4 |  | 3.2
BID-MAL-PS3C | 1775 | PI | SP | 4355-PS3C-6-50-0001-001-6~4355-PS3C-6-51-0037-001-1, 4355-GENOF-5-14-0003-2 | CORROSION COUPON | 8"×2", 6MM, 255.3 Barg 175℃ 1500 # , RUNPIPE WALL THICKNESS: 30MM | RUN PIPE MATERIAL:ASTM A333 GRADE 6, ACCESS FITTING BODY MATERIAL:ASTM A350 LF2 CL1, COUPON:ASTM A333 GRADE 6, COUPON HOLDER:AISI 316, COVER:ASTM A350 LF2 CL1, PLUG:ASTM A350 LF2 CL1 | Pcs | 2 | 2 |  | 3.2
BID-MAL-PS3C | 1776 | PI | SP | 4355-PS3C-6-50-0001-001-6~4355-PS3C-6-51-0037-001-1, 4355-GENOF-5-14-0003-2 | CORROSION COUPON | 6"×2", 6MM, 255.3 Barg 175℃ 1500 # , RUNPIPE WALL THICKNESS: 24MM | RUN PIPE MATERIAL:ASTM A333 GRADE 6, ACCESS FITTING BODY MATERIAL:ASTM A350 LF2 CL1, COUPON:ASTM A333 GRADE 6, COUPON HOLDER:AISI 316, COVER:ASTM A350 LF2 CL1, PLUG:ASTM A350 LF2 CL1 | Pcs | 3 | 3 |  | 3.2
BID-MAL-PS3C | 1777 | PI | SP | 4355-PS3C-6-50-0001-001-6~4355-PS3C-6-51-0037-001-1, 4355-GENOF-5-14-0003-2 | HOSE CONNECTION | 2", 3MM, 19.6 Barg 150℃, 150 # | TBA | Pcs | 3 | 3 |  | 3.1
BID-MAL-PS3C | 1778 | PI | SP | 4355-PS3C-6-50-0001-001-6~4355-PS3C-6-51-0037-001-1, 4355-GENOF-5-14-0003-2 | FLAME ARRESTER | 2", 19.6Barg, -50 to 175℃, 150# | FITTING MATERIAL:ASTM A420-WPL6,FLANGES MATERIAL:ASTM A350-LF2 cl 1,BOLTING MATERIAL:ASTM A320-L7M/A194-7M,GASKET MATERIAL:Manufacturers standard,ELEMENT MATERIAL:Manufacturers standard,PAINTING MATERIAL:QP-SPC-L-002 | Pcs | 3 | 3 |  | 3.1
BID-MAL-PS3C | 1779 | PI | SP | 4355-PS3C-6-50-0001-001-6~4355-PS3C-6-51-0037-001-1, 4355-GENOF-5-14-0003-2 | Y TYPE STRAINER | 3",0MM,20 Barg,85℃,150 #RF | BODY MATERIAL:ASTM B148-UNS C95800,FLANGES MATERIAL:ASTM B148-UNS C95800, STRAINER ELEMENT MATERIAL:AISI 316,BOLTING MATERIAL:ASTM A193-B7 / A194-2H,DIMENSIONS MATERIAL:Manufacturers standard,PAINTING MATERIAL:QP-SPC-L-002 | Pcs | 1 | 0 |  | 3.1
BID-MAL-PS3C | 1780 | PI | SP | 4355-PS3C-6-50-0001-001-6~4355-PS3C-6-51-0037-001-1, 4355-GENOF-5-14-0003-2 | Y TYPE STRAINER | 4",0MM,20 Barg,200℃,150 #RF | BODY MATERIAL:ASTM B564 UNS 08825,FLANGES MATERIAL:ASTM B564 UNS 08825, STRAINER ELEMENT MATERIAL:Alloy 825,BOLTING MATERIAL:ASTM A320-L 7M/A 194-7M,DIMENSIONS MATERIAL:Manufacturers standard,PAINTING MATERIAL:QP-SPC-L-002 | Pcs | 1 | 0 |  | 3.1
BID-MAL-PS3C | 1781 | PI | BoltNut | 4355-PS3TY-5-31-0003-1 | STUD BOLT & NUTS | 1/2" X 70MM STUD BOLT (CONT) W/ 2 HVY HEX NUTS B1.1 DIA (IMP) X LEN (MET) | ASTM A193-B7/A194-2H Zn-Ni Electro pl + PTFE top coat | Pcs | 28 | 0 |  | 3.1
BID-MAL-PS3C | 1782 | PI | BoltNut | 4355-PS3TY-5-31-0003-1 | STUD BOLT & NUTS | 1/2" X 80MM STUD BOLT (CONT) W/ 2 HVY HEX NUTS B1.1 DIA (IMP) X LEN (MET) | ASTM A193-B7/A194-2H Zn-Ni Electro pl + PTFE top coat | Pcs | 220 | 0 |  | 3.1
BID-MAL-PS3C | 1783 | PI | BoltNut | 4355-PS3TY-5-31-0003-1 | STUD BOLT & NUTS | 1/2" X 85MM STUD BOLT (CONT) W/ 2 HVY HEX NUTS B1.1 DIA (IMP) X LEN (MET) | ASTM A193-B7/A194-2H Zn-Ni Electro pl + PTFE top coat | Pcs | 4 | 0 |  | 3.1
BID-MAL-PS3C | 1784 | PI | BoltNut | 4355-PS3TY-5-31-0003-1 | STUD BOLT & NUTS | 5/8" X 90MM STUD BOLT (CONT) W/ 2 HVY HEX NUTS B1.1 DIA (IMP) X LEN (MET) | ASTM A193-B7/A194-2H Zn-Ni Electro pl + PTFE top coat | Pcs | 512 | 0 |  | 3.1
BID-MAL-PS3C | 1785 | PI | BoltNut | 4355-PS3TY-5-31-0003-1 | STUD BOLT & NUTS | 5/8" X 105MM STUD BOLT (CONT) W/ 2 HVY HEX NUTS B1.1 DIA (IMP) X LEN (MET) | ASTM A193-B7/A194-2H Zn-Ni Electro pl + PTFE top coat | Pcs | 92 | 0 |  | 3.1
BID-MAL-PS3C | 1786 | PI | BoltNut | 4355-PS3TY-5-31-0003-1 | STUD BOLT & NUTS | 5/8" X 105MM STUD BOLT (CONT) W/ 2 HVY HEX NUTS B1.1 DIA (IMP) X LEN (MET) | ASTM A193-B7/A194-2H Zn-Ni Electro pl + PTFE top coat | Pcs | 8 | 0 |  | 3.1
BID-MAL-PS3C | 1787 | PI | BoltNut | 4355-PS3TY-5-31-0003-1 | STUD BOLT & NUTS | 3/4" X 110MM STUD BOLT (CONT) W/ 2 HVY HEX NUTS B1.1 DIA (IMP) X LEN (MET) | ASTM A193-B7/A194-2H Zn-Ni Electro pl + PTFE top coat | Pcs | 40 | 0 |  | 3.1
BID-MAL-PS3C | 1788 | PI | BoltNut | 4355-PS3TY-5-31-0003-1 | STUD BOLT & NUTS | 1 1/8" X 160MM STUD BOLT (CONT) W/ 2 HVY HEX NUTS B1.1 DIA (IMP) X LEN (MET) | ASTM A193-B7/A194-2H Zn-Ni Electro pl + PTFE top coat | Pcs | 32 | 0 |  | 3.1
BID-MAL-PS3C | 1789 | PI | BoltNut | 4355-PS3TY-5-31-0003-1 | STUD BOLT & NUTS | 1/2" X 70MM STUD BOLT (CONT) W/ 2 HVY HEX NUTS B1.1 DIA (IMP) X LEN (MET) | ASTM A320-L7M/A194-7M Zn-Ni Electro pl + PTFE top coat | Pcs | 76 | 0 |  | 3.1
BID-MAL-PS3C | 1790 | PI | BoltNut | 4355-PS3TY-5-31-0003-1 | STUD BOLT & NUTS | 1/2" X 80MM STUD BOLT (CONT) W/ 2 HVY HEX NUTS B1.1 DIA (IMP) X LEN (MET) | ASTM A320-L7M/A194-7M Zn-Ni Electro pl + PTFE top coat | Pcs | 104 | 0 |  | 3.1
BID-MAL-PS3C | 1791 | PI | BoltNut | 4355-PS3TY-5-31-0003-1 | STUD BOLT & NUTS | 1/2" X 85MM STUD BOLT (CONT) W/ 2 HVY HEX NUTS B1.1 DIA (IMP) X LEN (MET) | ASTM A320-L7M/A194-7M Zn-Ni Electro pl + PTFE top coat | Pcs | 0 | 0 |  | 3.1
BID-MAL-PS3C | 1792 | PI | BoltNut | 4355-PS3TY-5-31-0003-1 | STUD BOLT & NUTS | 5/8" X 90MM STUD BOLT (CONT) W/ 2 HVY HEX NUTS B1.1 DIA (IMP) X LEN (MET) | ASTM A320-L7M/A194-7M Zn-Ni Electro pl + PTFE top coat | Pcs | 164 | 0 |  | 3.1
BID-MAL-PS3C | 1793 | PI | BoltNut | 4355-PS3TY-5-31-0003-1 | STUD BOLT & NUTS | 5/8" X 105MM STUD BOLT (CONT) W/ 2 HVY HEX NUTS B1.1 DIA (IMP) X LEN (MET) | ASTM A320-L7M/A194-7M Zn-Ni Electro pl + PTFE top coat | Pcs | 124 | 0 |  | 3.1
BID-MAL-PS3C | 1794 | PI | BoltNut | 4355-PS3TY-5-31-0003-1 | STUD BOLT & NUTS | 5/8" X 105MM STUD BOLT (CONT) W/ 2 HVY HEX NUTS B1.1 DIA (IMP) X LEN (MET) | ASTM A320-L7M/A194-7M Zn-Ni Electro pl + PTFE top coat | Pcs | 216 | 0 |  | 3.1
BID-MAL-PS3C | 1795 | PI | BoltNut | 4355-PS3TY-5-31-0003-1 | STUD BOLT & NUTS | 3/4" X 110MM STUD BOLT (CONT) W/ 2 HVY HEX NUTS B1.1 DIA (IMP) X LEN (MET) | ASTM A320-L7M/A194-7M Zn-Ni Electro pl + PTFE top coat | Pcs | 24 | 0 |  | 3.1
BID-MAL-PS3C | 1796 | PI | BoltNut | 4355-PS3TY-5-31-0003-1 | STUD BOLT & NUTS | 7/8" X 130MM STUD BOLT (CONT) W/ 2 HVY HEX NUTS B1.1 DIA (IMP) X LEN (MET) | ASTM A320-L7M/A194-7M Zn-Ni Electro pl + PTFE top coat | Pcs | 48 | 0 |  | 3.1
BID-MAL-PS3C | 1797 | PI | BoltNut | 4355-PS3TY-5-31-0003-1 | STUD BOLT & NUTS | 1 1/8" X 160MM STUD BOLT (CONT) W/ 2 HVY HEX NUTS B1.1 DIA (IMP) X LEN (MET) | ASTM A320-L7M/A194-7M Zn-Ni Electro pl + PTFE top coat | Pcs | 192 | 0 |  | 3.1
BID-MAL-PS3C | 1798 | PI | BoltNut | 4355-PS3TY-5-31-0003-1 | STUD BOLT & NUTS | 5/8" X 90MM STUD BOLT (CONT) W/ 2 HVY HEX NUTS B1.1 DIA (IMP) X LEN (MET) | ASTM A320-L7M/A194-7M Zn-Ni Electro pl + PTFE top coat | Pcs | 64 | 0 |  | 3.1
BID-MAL-PS3C | 1799 | PI | BoltNut | 4355-PS3TY-5-31-0003-1 | STUD BOLT & NUTS | 5/8" X 95MM STUD BOLT (CONT) W/ 2 HVY HEX NUTS B1.1 DIA (IMP) X LEN (MET) | ASTM A320-L7M/A194-7M Zn-Ni Electro pl + PTFE top coat | Pcs | 64 | 0 |  | 3.1
BID-MAL-PS3C | 1800 | PI | BoltNut | 4355-PS3TY-5-31-0003-1 | STUD BOLT & NUTS | 3/4" X 115MM STUD BOLT (CONT) W/ 2 HVY HEX NUTS B1.1 DIA (IMP) X LEN (MET) | ASTM A320-L7M/A194-7M Zn-Ni Electro pl + PTFE top coat | Pcs | 32 | 0 |  | 3.1
BID-MAL-PS3C | 1801 | PI | BoltNut | 4355-PS3TY-5-31-0003-1 | STUD BOLT & NUTS | 1 1/8" X 205MM STUD BOLT (CONT) W/ 2 HVY HEX NUTS B1.1 DIA (IMP) X LEN (MET) | ASTM A320-L7M/A194-7M Zn-Ni Electro pl + PTFE top coat | Pcs | 84 | 0 |  | 3.1
BID-MAL-PS3C | 1802 | PI | BoltNut | 4355-PS3TY-5-31-0003-1 | STUD BOLT & NUTS | 1 3/8" X 280MM STUD BOLT (CONT) W/ 2 HVY HEX NUTS B1.1 DIA (IMP) X LEN (MET) | ASTM A320-L7M/A194-7M Zn-Ni Electro pl + PTFE top coat | Pcs | 48 | 0 |  | 3.1
BID-MAL-PS3C | 1803 | PI | BoltNut | 4355-PS3TY-5-31-0003-1 | STUD BOLT & NUTS | 1 3/8" X 295MM STUD BOLT (CONT) W/ 2 HVY HEX NUTS B1.1 DIA (IMP) X LEN (MET) | ASTM A320-L7M/A194-7M Zn-Ni Electro pl + PTFE top coat | Pcs | 32 | 0 |  | 3.1
BID-MAL-PS3C | 1804 | PI | BoltNut | 4355-PS3TY-5-31-0003-1 | STUD BOLT & NUTS | 3/4" X 115MM STUD BOLT (CONT) W/ 2 HVY HEX NUTS B1.1 DIA (IMP) X LEN (MET) | ASTM A320-L7M/A194-7M Zn-Ni Electro pl + PTFE top coat | Pcs | 300 | 0 |  | 3.1
BID-MAL-PS3C | 1805 | PI | BoltNut | 4355-PS3TY-5-31-0003-1 | STUD BOLT & NUTS | 3/4" X 120MM STUD BOLT (CONT) W/ 2 HVY HEX NUTS B1.1 DIA (IMP) X LEN (MET) | ASTM A320-L7M/A194-7M Zn-Ni Electro pl + PTFE top coat | Pcs | 140 | 0 |  | 3.1
BID-MAL-PS3C | 1806 | PI | BoltNut | 4355-PS3TY-5-31-0003-1 | STUD BOLT & NUTS | 7/8" X 135MM STUD BOLT (CONT) W/ 2 HVY HEX NUTS B1.1 DIA (IMP) X LEN (MET) | ASTM A320-L7M/A194-7M Zn-Ni Electro pl + PTFE top coat | Pcs | 396 | 0 |  | 3.1
BID-MAL-PS3C | 1807 | PI | BoltNut | 4355-PS3TY-5-31-0003-1 | STUD BOLT & NUTS | 7/8" X 155MM STUD BOLT (CONT) W/ 2 HVY HEX NUTS B1.1 DIA (IMP) X LEN (MET) | ASTM A320-L7M/A194-7M Zn-Ni Electro pl + PTFE top coat | Pcs | 720 | 0 |  | 3.1
BID-MAL-PS3C | 1808 | PI | BoltNut | 4355-PS3TY-5-31-0003-1 | STUD BOLT & NUTS | 1 3/8" X 320MM STUD BOLT (CONT) W/ 2 HVY HEX NUTS B1.1 DIA (IMP) X LEN (MET) | ASTM A320-L7M/A194-7M Zn-Ni Electro pl + PTFE top coat | Pcs | 216 | 0 |  | 3.1
BID-MAL-PS3C | 1809 | PI | BoltNut | 4355-PS3TY-5-31-0003-1 | STUD BOLT & NUTS | 1 5/8" X 355MM STUD BOLT (CONT) W/ 2 HVY HEX NUTS B1.1 DIA (IMP) X LEN (MET) | ASTM A320-L7M/A194-7M Zn-Ni Electro pl + PTFE top coat | Pcs | 168 | 0 |  | 3.1
BID-MAL-PS3C | 1810 | PI | BoltNut | 4355-PS3TY-5-31-0003-1 | STUD BOLT & NUTS | 1 7/8" X 415MM STUD BOLT (CONT) W/ 2 HVY HEX NUTS B1.1 DIA (IMP) X LEN (MET) | ASTM A320-L7M/A194-7M Zn-Ni Electro pl + PTFE top coat | Pcs | 252 | 0 |  | 3.1
BID-MAL-PS3C | 1811 | PI | BoltNut | 4355-PS3TY-5-31-0003-1 | STUD BOLT & NUTS | 2" X 460MM STUD BOLT (CONT) W/ 2 HVY HEX NUTS B1.1 DIA (IMP) X LEN (MET) | ASTM A320-L7M/A194-7M Zn-Ni Electro pl + PTFE top coat | Pcs | 192 | 0 |  | 3.1
BID-MAL-PS3C | 1812 | PI | BoltNut | 4355-PS3TY-5-31-0003-1 | STUD BOLT & NUTS | 2 3/4" X 605MM STUD BOLT (CONT) W/ 2 HVY HEX NUTS B1.1 DIA (IMP) X LEN (MET) | ASTM A320-L7M/A194-7M Zn-Ni Electro pl + PTFE top coat | Pcs | 32 | 0 |  | 3.1
BID-MAL-PS3C | 1813 | PI | BoltNut | 4355-PS3TY-5-31-0003-1 | STUD BOLT & NUTS | 3" X 660MM STUD BOLT (CONT) W/ 2 HVY HEX NUTS B1.1 DIA (IMP) X LEN (MET) | ASTM A320-L7M/A194-7M Zn-Ni Electro pl + PTFE top coat | Pcs | 128 | 0 |  | 3.1
BID-MAL-PS3C | 1814 | PI | BoltNut | 4355-PS3TY-5-31-0003-1 | STUD BOLT & NUTS | 3 1/2" X 755MM STUD BOLT (CONT) W/ 2 HVY HEX NUTS B1.1 DIA (IMP) X LEN (MET) | ASTM A320-L7M/A194-7M Zn-Ni Electro pl + PTFE top coat | Pcs | 128 | 0 |  | 3.1
BID-MAL-PS3C | 1815 | PI | PipeSupport | 4355-PS3TY-5-31-0003-1 | U-Bolt PS301 Non Grip Type with Double Nuts and Washers | DN15XØ6XM6 | Carbon Steel Electro Galvanised | Pcs | 315 | 0 | 1575 | 3.1
BID-MAL-PS3C | 1816 | PI | PipeSupport | 4355-PS3TY-5-31-0003-1 | U-Bolt PS301 Non Grip Type with Double Nuts and Washers | DN20XØ6XM6 | Carbon Steel Electro Galvanised | Pcs | 164 | 0 | 820 | 3.1
BID-MAL-PS3C | 1817 | PI | PipeSupport | 4355-PS3TY-5-31-0003-1 | U-Bolt PS301 Non Grip Type with Double Nuts and Washers | DN25XØ6XM6 | Carbon Steel Electro Galvanised | Pcs | 155 | 0 | 775 | 3.1
BID-MAL-PS3C | 1818 | PI | PipeSupport | 4355-PS3TY-5-31-0003-1 | U-Bolt PS301 Non Grip Type with Double Nuts and Washers | DN50XØ10XM10 | Carbon Steel Electro Galvanised | Pcs | 216 | 0 | 1080 | 3.1
BID-MAL-PS3C | 1819 | PI | PipeSupport | 4355-PS3TY-5-31-0003-1 | U-Bolt PS301 Non Grip Type with Double Nuts and Washers | DN80XØ12XM12 | Carbon Steel Electro Galvanised | Pcs | 130 | 0 | 650 | 3.1
BID-MAL-PS3C | 1820 | PI | PipeSupport | 4355-PS3TY-5-31-0003-1 | U-Bolt PS301 Non Grip Type with Double Nuts and Washers | DN100XØ12XM12 | Carbon Steel Electro Galvanised | Pcs | 32 | 0 | 160 | 3.1
BID-MAL-PS3C | 1821 | PI | PipeSupport | 4355-PS3TY-5-31-0003-1 | U-Bolt PS301 Non Grip Type with Double Nuts and Washers | DN150XØ12XM12 | Carbon Steel Electro Galvanised | Pcs | 12 | 0 | 60 | 3.1
BID-MAL-PS3C | 1822 | PI | PipeSupport | 4355-PS3TY-5-31-0003-1 | PIPE SHOE Steel Plate | 10 MM，100X90XTHK10mm | ASTM A36 | m2 | 26 | 0 | 1560 | 3.1
BID-MAL-PS3C | 1823 | PI | PipeSupport | 4355-PS3TY-5-31-0003-1 | Clamp for GRE Pipe PS309 C/W GRE Wear Pad, Double Nuts and Washers | Φ12 LEN100mmXTHK8mm | Carbon Steel with Electro Galvanize | Pcs | 335 | 0 | 4020 | 3.1
BID-MAL-PS3C | 1824 | PI | PipeSupport | 4355-PS3TY-5-31-0003-1 | Clamp for GRE Pipe PS309 C/W GRE Wear Pad, Double Nuts and Washers | Φ14 LEN100mmXTHK12mm | Carbon Steel with Electro Galvanize | Pcs | 16 | 0 | 192 | 3.1
BID-MAL-PS3C | 1825 | PI | PipeSupport | 4355-PS3TY-5-31-0003-1 | Clamp for GRE Pipe PS309 C/W GRE Wear Pad, Double Nuts and Washers | Φ16 LEN120mmXTHK12mm | Carbon Steel with Electro Galvanize | Pcs | 25 | 0 | 300 | 3.1
BID-MAL-PS3C | 1826 | PI | PipeSupport | 4355-PS3TY-5-31-0003-1 | Clamp for GRE Pipe PS309 C/W GRE Wear Pad, Double Nuts and Washers | Φ18 LEN160mmXTHK12mm | Carbon Steel with Electro Galvanize | Pcs | 7 | 0 | 84 | 3.1
BID-MAL-PS3C | 1827 | PI | PipeSupport | 4355-PS3TY-5-31-0003-1 | Clamp for GRE Pipe PS309 C/W GRE Wear Pad, Double Nuts and Washers | Φ22 LEN200mmXTHK12mm | Carbon Steel with Electro Galvanize | Pcs | 3 | 0 | 36 | 3.1
BID-MAL-PS3C | 1828 | PI | SP | 4355-PS3C-6-50-0001-001-6~4355-PS3C-6-51-0037-001-1 | INSULATING GASKET | 1in, CL1500 |  | Pcs | 1 | 1 |  | 3.2
BID-MAL-PS3C | 1829 | PI | SP | 4355-PS3C-6-50-0001-001-6~4355-PS3C-6-51-0037-001-1 | INSULATING GASKET | 2in, CL1500 |  | Pcs | 1 | 1 |  | 3.2
BID-MAL-PS3C | 1830 | PI | SP | 4355-PS3C-6-50-0001-001-6~4355-PS3C-6-51-0037-001-1 | INSULATING GASKET | 4in, CL150 |  | Pcs | 1 | 1 |  | 3.2
BID-MAL-PS3C | 1831 | PI | SP | 4355-PS3C-6-50-0001-001-6~4355-PS3C-6-51-0037-001-1 | INSULATING GASKET | 3in, CL150 |  | Pcs | 2 | 1 |  | 3.2

## BID-MAL-PS3CP (hidden)
| 序号 SN | 专业 Discipline | 物资名称 ItemName | 参考文件 Reference Documentation | 物资类型 Type of Material | 规格 (除材质外所有参数) Specification （exclude material） | 材质 Material | 单位 Unit | 数量 Quantity | 余量 Margin | 重量 Weight | 取证 Certificate | 备件 Spare | 备注 Remark
BID-MAL-PS3CP | 1 | PI | Flange | 4355-PS3TY-5-31-0003-1 | FLANGE | 2in Sch80 WN Flange CL150 Raised Face Low Temp Carbon Steel ASTM A350 Gr LF2 CL1 Dims to ASME B16.5 NACE MR0175/ISO15156 | Low Temp Carbon Steel ASTM A350 Gr LF2 CL1 | Pcs | 1 | 0 | 3 | 3.2
BID-MAL-PS3CP | 2 | PI | Gasket | 4355-PS3TY-5-31-0003-1 | GASKET | 2in x 4.5mm Nom Thk Gasket Spiral Wound CL150 SS TP316/316L Windings EXFOLIATED EXPANDED GRAPHITE Filler SS TP316/316L Inner Ring CS Outer Ring Dims to ASME B16.20 | SS TP316/316L Windings EXFOLIATED EXPANDED GRAPHITE Filler SS TP316/316L Inner Ring CS Outer Ring | Pcs | 1 | 0 | 0.1 | 3.1
BID-MAL-PS3CP | 3 | PI | Flange | 4355-PS3TY-5-31-0003-1 | FLANGE | 1in Sch10S WN Flange CL150 Raised Face Alloy 825ASTM B564 UNS N08825 Dims to ASME B16.5 NACE MR0175/ISO15156 | Alloy 825ASTM B564 UNS N08825 | Pcs | 1 | 0 | 1 | 3.2
BID-MAL-PS3CP | 4 | PI | Flange | 4355-PS3TY-5-31-0003-1 | BLIND FLANGE | 1in Blind Flange CL150 Raised Face Alloy 825 ASTM B564 UNS N06625 Dims to ASME B16.5 NACE MR0175/ISO15156 | Alloy 825 ASTM B564 UNS N06625 | Pcs | 1 | 0 | 1 | 3.2
BID-MAL-PS3CP | 5 | PI | Flange | 4355-PS3TY-5-31-0003-1 | FLANGE | 2in Sch10S WN Flange CL150 Raised Face Alloy 825ASTM B564 UNS N08825 Dims to ASME B16.5 NACE MR0175/ISO15156 | Alloy 825ASTM B564 UNS N08825 | Pcs | 5 | 0 | 12 | 3.2
BID-MAL-PS3CP | 6 | PI | Fitting | 4355-PS3TY-5-31-0003-1 | ELBOW | 1in Sch10S Elbow 90 Degrees Long Radius SeamlessBW Alloy 825ASTM B366-WPNICMC Dims to ASME B16.9 NACE MR0175/ISO15156 | Alloy 825ASTM B366-WPNICMC | Pcs | 2 | 2 | 0.3 | 3.2
BID-MAL-PS3CP | 7 | PI | Fitting | 4355-PS3TY-5-31-0003-1 | TEE | 2in Sch10S x 1in Sch10S Reducing Tee SeamlessBW Alloy 825ASTM B366-WPNICMC Dims to ASME B16.9 NACE MR0175/ISO15156 | Alloy 825ASTM B366-WPNICMC | Pcs | 1 | 1 | 1 | 3.2
BID-MAL-PS3CP | 8 | PI | Fitting | 4355-PS3TY-5-31-0003-1 | ELBOW | 2in Sch10S Elbow 90 Degrees Long Radius SeamlessBW Alloy 825ASTM B366-WPNICMC Dims to ASME B16.9 NACE MR0175/ISO15156 | Alloy 825ASTM B366-WPNICMC | Pcs | 1 | 1 | 1 | 3.2
BID-MAL-PS3CP | 9 | PI | Gasket | 4355-PS3TY-5-31-0003-1 | GASKET | 1in x 4.5mm Nom Thk Gasket Spiral Wound CL150 Incoloy 825 Windings Flexible Graphite Filler CS Inner RingAlloy 825 Outer Ring Dims to ASME B16.20 | Incoloy 825 Windings Flexible Graphite Filler CS Inner RingAlloy 825 Outer Ring | Pcs | 2 | 0 | 0.1 | 3.1
BID-MAL-PS3CP | 10 | PI | Gasket | 4355-PS3TY-5-31-0003-1 | GASKET | 2in x 4.5mm Nom Thk Gasket Spiral Wound CL150 Incoloy 825 Windings Flexible Graphite Filler CS Inner RingAlloy 825 Outer Ring Dims to ASME B16.20 | Incoloy 825 Windings Flexible Graphite Filler CS Inner RingAlloy 825 Outer Ring | Pcs | 5 | 0 | 1 | 3.1
BID-MAL-PS3CP | 11 | PI | Pipe | 4355-PS3TY-5-31-0003-1 | PIPE | 1in Sch10S Pipe Seamless Bevelled Ends Alloy 825ASTM B423 UNS N08825ASME B36.19M NACE MR0175/ISO15156 | Alloy 825ASTM B423 UNS N08825 | m | 0.05 | 0.05 | 0.1 | 3.2
BID-MAL-PS3CP | 12 | PI | Pipe | 4355-PS3TY-5-31-0003-1 | PIPE | 2in Sch10S Pipe Seamless Bevelled Ends Alloy 825ASTM B423 UNS N08825ASME B36.19M NACE MR0175/ISO15156 | Alloy 825ASTM B423 UNS N08825 | m | 0.4 | 0.4 | 2 | 3.2
BID-MAL-PS3CP | 13 | PI | Pipe | 4355-PS3TY-5-31-0003-1 | PIPE | 1in Sch10S Pipe Seamless Bevelled Ends Alloy 825ASTM B423 UNS N08825ASME B36.19M NACE MR0175/ISO15156 | Alloy 825ASTM B423 UNS N08825 | m | 0.1 | 0.1 | 0.21 | 3.2
BID-MAL-PS3CP | 14 | PI | Pipe | 4355-PS3TY-5-31-0003-1 | PIPE | 2in Sch10S Pipe Seamless Bevelled Ends Alloy 825ASTM B423 UNS N08825ASME B36.19M NACE MR0175/ISO15156 | Alloy 825ASTM B423 UNS N08825 | m | 1.306 | 1.306 | 5 | 3.2
BID-MAL-PS3CP | 15 | PI | Valve | 4355-PS3TY-5-31-0003-1 | VALVE | 1in Ball RB Valve Flanged CL150 Raised Face Dims to ASME B16.10 Alloy 825 ASTM B564 UNS N08825 / A494 Gr CU5MCuC Alloy 825: PTF Floating Ball Lever Operated NACE MR0175/ISO15156 Datasht To Follow | Alloy 825 ASTM B564 UNS N08825 / A494 Gr CU5MCuC Alloy 825: PTF Floating Ball | Pcs | 1 | 1 | 10 | 3.2
BID-MAL-PS3CP | 16 | PI | Valve | 4355-PS3TY-5-31-0003-1 | VALVE | 2in Ball RB Valve Flanged CL150 Raised Face Dims to ASME B16.10 Alloy 825 ASTM B564 UNS N08825 / A494 Gr CU5MCuC Alloy 825: PTF Floating Ball Lever Operated NACE MR0175/ISO15156 Datasht To Follow | Alloy 825 ASTM B564 UNS N08825 / A494 Gr CU5MCuC Alloy 825: PTF Floating Ball | Pcs | 1 | 1 | 22 | 3.2
BID-MAL-PS3CP | 17 | PI | Flange | 4355-PS3TY-5-31-0003-1 | BLIND FLANGE | 1in Blind Flange CL150 Raised Face Low Temp Carbon Steel ASTM A350 Gr LF2 CL1 Dims to ASME B16.5 NACE MR0175/ISO15156 | Low Temp Carbon Steel ASTM A350 Gr LF2 CL1 | Pcs | 1 | 0 | 1 | 3.2
BID-MAL-PS3CP | 18 | PI | Flange | 4355-PS3TY-5-31-0003-1 | FLANGE | 1in Sch160 WN Flange CL150 Raised Face Low Temp Carbon Steel ASTM A350 Gr LF2 CL1 Dims to ASME B16.5 NACE MR0175/ISO15156 | Low Temp Carbon Steel ASTM A350 Gr LF2 CL1 | Pcs | 1 | 0 | 1 | 3.2
BID-MAL-PS3CP | 19 | PI | Flange | 4355-PS3TY-5-31-0003-1 | FLANGE | 2in Sch80 WN Flange CL150 Raised Face Low Temp Carbon Steel ASTM A350 Gr LF2 CL1 Dims to ASME B16.5 NACE MR0175/ISO15156 | Low Temp Carbon Steel ASTM A350 Gr LF2 CL1 | Pcs | 4 | 0 | 11 | 3.2
BID-MAL-PS3CP | 20 | PI | Fitting | 4355-PS3TY-5-31-0003-1 | ELBOW | 1in Sch160 Elbow 90 Degrees Long Radius Seamless BW Low Temp Carbon Steel ASTM A420 WPL6 Dims to ASME B16.9 NACE MR0175/ISO15156 | Low Temp Carbon Steel ASTM A420 WPL6 | Pcs | 2 | 2 | 1 | 3.2
BID-MAL-PS3CP | 21 | PI | Fitting | 4355-PS3TY-5-31-0003-1 | TEE | 2in Sch80 x 1in Sch160 Reducing Tee Seamless BW Low Temp Carbon Steel ASTM A420 WPL6 Dims to ASME B16.9 NACE MR0175/ISO15156 | Low Temp Carbon Steel ASTM A420 WPL6 | Pcs | 1 | 1 | 2 | 3.2
BID-MAL-PS3CP | 22 | PI | Gasket | 4355-PS3TY-5-31-0003-1 | GASKET | 1in x 4.5mm Nom Thk Gasket Spiral Wound CL150 SS TP316/316L Windings EXFOLIATED EXPANDED GRAPHITE Filler SS TP316/316L Inner Ring CS Outer Ring Dims to ASME B16.20 | SS TP316/316L Windings EXFOLIATED EXPANDED GRAPHITE Filler SS TP316/316L Inner Ring CS Outer Ring | Pcs | 2 | 0 | 0.1 | 3.1
BID-MAL-PS3CP | 23 | PI | Gasket | 4355-PS3TY-5-31-0003-1 | GASKET | 2in x 4.5mm Nom Thk Gasket Spiral Wound CL150 SS TP316/316L Windings EXFOLIATED EXPANDED GRAPHITE Filler SS TP316/316L Inner Ring CS Outer Ring Dims to ASME B16.20 | SS TP316/316L Windings EXFOLIATED EXPANDED GRAPHITE Filler SS TP316/316L Inner Ring CS Outer Ring | Pcs | 4 | 0 | 0.4 | 3.1
BID-MAL-PS3CP | 24 | PI | Pipe | 4355-PS3TY-5-31-0003-1 | PIPE | 2in Sch80 Pipe Seamless Bevelled Ends Low Temp Carbon Steel ASTM A333 Gr 6 Dimensions to ASME B36.10M NACE MR0175/ISO15156 | Low Temp Carbon Steel ASTM A333 Gr 6 | m | 1.773 | 1.773 | 13 | 3.2
BID-MAL-PS3CP | 25 | PI | Valve | 4355-PS3TY-5-31-0003-1 | VALVE | 1in Ball FB Valve Flanged CL150 Raised Face Dims to ISO 17292 Low Temp Carbon SteelASTM A350 Gr LF2 CL.1/A352 Gr LCC Alloy 825: PTF Floating Ball Extended Bonnet Lever Operated Long Pattern NACE MR0175/ISO15156 Datasht To Follow | Low Temp Carbon SteelASTM A350 Gr LF2 CL.1/A352 Gr LCC Alloy 825: PTF Floating Ball | Pcs | 1 | 1 | 3 | 3.2
BID-MAL-PS3CP | 26 | PI | Valve | 4355-PS3TY-5-31-0003-1 | VALVE | 2in Ball FB Valve Flanged CL150 Raised Face Dims to ISO 17292 Low Temp Carbon SteelASTM A350 Gr LF2 CL.1/A352 Gr LCC Alloy 825: PTF Floating Ball Extended Bonnet Lever Operated Long Pattern NACE MR0175/ISO15156 Datasht To Follow | Low Temp Carbon SteelASTM A350 Gr LF2 CL.1/A352 Gr LCC Alloy 825: PTF Floating Ball | Pcs | 1 | 1 | 9 | 3.2
BID-MAL-PS3CP | 27 | PI | Fitting | 4355-PS3TY-5-31-0003-1 | ELBOW | 2in Sch80 Elbow 90 Degrees Long Radius SeamlessBW Dims to ASME B16.9 NACE MR0175/ISO15156 | Low Temp Carbon Steel ASTM A420 WPL6 | Pcs | 6 | 6 | 6 | 3.2
BID-MAL-PS3CP | 28 | PI | Flange | 4355-PS3TY-5-31-0003-1 | FLANGE | 2in Sch80 WN Flange CL150 Raised Face Dims to ASME B16.5 NACE MR0175/ISO15156 | Low Temp Carbon Steel ASTM A350 Gr LF2 CL1 | Pcs | 1 | 0 | 3 | 3.2
BID-MAL-PS3CP | 29 | PI | Fitting | 4355-PS3TY-5-31-0003-1 | TEE | 2in Sch80 Equal Tee Seamless BW Dims to ASME B16.9 NACE MR0175/ISO15156 | Low Temp Carbon Steel ASTM A420 WPL6 | Pcs | 1 | 1 | 2 | 3.2
BID-MAL-PS3CP | 30 | PI | Flange | 4355-PS3TY-5-31-0003-1 | FLANGE | 2in Sch80 WN Flange CL150 Raised Face Low Temp Carbon Steel ASTM A350 Gr LF2 CL1 Dims to ASME B16.5 NACE MR0175/ISO15156 | Low Temp Carbon Steel ASTM A350 Gr LF2 CL1 | Pcs | 3 | 0 | 8 | 3.2
BID-MAL-PS3CP | 31 | PI | Fitting | 4355-PS3TY-5-31-0003-1 | ELBOW | 2in Sch80 Elbow 90 Degrees Long Radius Seamless BW Low Temp Carbon Steel ASTM A420 WPL6 Dims to ASME B16.9 NACE MR0175/ISO15156 | Low Temp Carbon Steel ASTM A420 WPL6 | Pcs | 1 | 1 | 1 | 3.2
BID-MAL-PS3CP | 32 | PI | Fitting | 4355-PS3TY-5-31-0003-1 | TEE | 2in Sch80 x 1in Sch160 Reducing Tee Seamless BW Low Temp Carbon Steel ASTM A420 WPL6 Dims to ASME B16.9 NACE MR0175/ISO15156 | Low Temp Carbon Steel ASTM A420 WPL6 | Pcs | 1 | 1 | 2 | 3.2
BID-MAL-PS3CP | 33 | PI | Gasket | 4355-PS3TY-5-31-0003-1 | GASKET | 2in x 4.5mm Nom Thk Gasket Spiral Wound CL150 SS TP316/316L Windings EXFOLIATED EXPANDED GRAPHITE Filler SS TP316/316L Inner Ring CS Outer Ring Dims to ASME B16.20 | SS TP316/316L Windings EXFOLIATED EXPANDED GRAPHITE Filler SS TP316/316L Inner Ring CS Outer Ring | Pcs | 3 | 0 | 0.3 | 3.1
BID-MAL-PS3CP | 34 | PI | Pipe | 4355-PS3TY-5-31-0003-1 | PIPE | 2in Sch80 Pipe Seamless Bevelled Ends Low Temp Carbon Steel ASTM A333 Gr 6 Dimensions to ASME B36.10M NACE MR0175/ISO15156 | Low Temp Carbon Steel ASTM A333 Gr 6 | m | 0.2 | 0.2 | 1 | 3.2
BID-MAL-PS3CP | 35 | PI | Valve | 4355-PS3TY-5-31-0003-1 | VALVE | 2in Ball FB Valve Flanged CL150 Raised Face Dims to ISO 17292 Low Temp Carbon SteelASTM A350 Gr LF2 CL.1/A352 Gr LCC Alloy 825: PTF Floating Ball Extended Bonnet Lever Operated Long Pattern NACE MR0175/ISO15156 Datasht To Follow | Low Temp Carbon SteelASTM A350 Gr LF2 CL.1/A352 Gr LCC Alloy 825: PTF Floating Ball | Pcs | 2 | 2 | 17 | 3.2
BID-MAL-PS3CP | 36 | PI | Fitting | 4355-PS3TY-5-31-0003-1 | SPECTACLE BLIND | 2in Spectacle Blind CL150 Raised Face Carbon Steel ASTM A516 Gr 65 Dims to ASME B16.48 | Carbon Steel ASTM A516 Gr 65 | Pcs | 1 | 1 | 1 | 3.1
BID-MAL-PS3CP | 37 | PI | Flange | 4355-PS3TY-5-31-0003-1 | BLIND FLANGE | 2in Blind Flange CL150 Raised Face Carbon Steel ASTM A105 Dims to ASME B16.5 | Carbon Steel ASTM A105 | Pcs | 1 | 0 | 2 | 3.1
BID-MAL-PS3CP | 38 | PI | Flange | 4355-PS3TY-5-31-0003-1 | FLANGE | 2in Sch80 WN Flange CL150 Raised Face Carbon Steel ASTM A105 Dims to ASME B16.5 | Carbon Steel ASTM A105 | Pcs | 8 | 0 | 22 | 3.1
BID-MAL-PS3CP | 39 | PI | Fitting | 4355-PS3TY-5-31-0003-1 | ELBOW | 2in Sch80 Elbow 90 Degrees Long Radius Seamless BW Carbon Steel ASTM A234 Gr WPB Dims to ASME B16.9 | Carbon Steel ASTM A234 Gr WPB | Pcs | 1 | 1 | 1 | 3.1
BID-MAL-PS3CP | 40 | PI | Fitting | 4355-PS3TY-5-31-0003-1 | TEE | 2in Sch80 x 1in Sch160 Reducing Tee Seamless BW Carbon Steel ASTM A234 Gr WPB Dims to ASME B16.9 | Carbon Steel ASTM A234 Gr WPB | Pcs | 2 | 2 | 4 | 3.1
BID-MAL-PS3CP | 41 | PI | Gasket | 4355-PS3TY-5-31-0003-1 | GASKET | 2in x 4.5mm Nom Thk Gasket Spiral Wound CL150 SS TP316 Windings Graphite Filler SS TP316 Inner Ring CS Outer Ring Dims to ASME B16.20 | SS TP316 Windings Graphite Filler SS TP316 Inner Ring CS Outer Ring | Pcs | 10 | 0 | 1 | 3.1
BID-MAL-PS3CP | 42 | PI | Pipe | 4355-PS3TY-5-31-0003-1 | PIPE | 2in Sch80 Pipe Seamless Bevelled Ends Carbon Steel ASTM A106 Gr B Dims to ASME B36.10 | Carbon Steel ASTM A106 Gr B | m | 0.4 | 0.4 | 3 | 3.1
BID-MAL-PS3CP | 43 | PI | Valve | 4355-PS3TY-5-31-0003-1 | VALVE | 2in Check Valve Piston Flanged CL150 Raised Face Dims to API 602 Carbon Steel ASTM A105N AISI 410 Trim Datasht To Follow | Carbon Steel ASTM A105N AISI 410 Trim | Pcs | 2 | 2 | 29 | 3.1
BID-MAL-PS3CP | 44 | PI | Valve | 4355-PS3TY-5-31-0003-1 | VALVE | 2in Ball RB Valve Flanged CL150 Raised Face Dims to ISO 17292 Carbon Steel ASTM A105N/ASTM A216 Gr WCB/WCC AISI 316 / PTFE Trim Floating Ball Lever Operated Short Pattern Datasht To Follow | Carbon Steel ASTM A105N/ASTM A216 Gr WCB/WCC AISI 316 / PTFE Trim Floating Ball | Pcs | 3 | 3 | 26 | 3.1
BID-MAL-PS3CP | 45 | PI | Fitting | 4355-PS3TY-5-31-0003-1 | ELBOW | 12in Sch120 Elbow 90 Degrees Long Radius Seamless BW Low Temp Carbon Steel ASTM A420 WPL6 Dims to ASME B16.9 NACE MR0175/ISO15156 | Low Temp Carbon Steel ASTM A420 WPL6 | Pcs | 8 | 0 | 1120 | 3.2
BID-MAL-PS3CP | 46 | PI | Gasket | 4355-PS3TY-5-31-0003-1 | GASKET | 12in x 4.5mm Nom Thk Gasket Spiral Wound CL900 SS 316L Windings EXFOLIATED EXPANDED GRAPHITE Filler SS 316L Inner Ring CS Outer Ring Dims to ASME B16.20 | SS 316L Windings EXFOLIATED EXPANDED GRAPHITE Filler SS 316L Inner Ring CS Outer Ring | Pcs | 2 | 0 | 4 | 3.2
BID-MAL-PS3CP | 47 | PI | Fitting | 4355-PS3TY-5-31-0003-1 | OLET | 10in - 18in x 2in XXS Branch Outlet BW SCH XXS Low Temp Carbon Steel ASTM A350 Gr LF2 CL1 Dims to MSS SP-97 NACE MR0175/ISO15156 | Low Temp Carbon Steel ASTM A350 Gr LF2 CL1 | Pcs | 3 | 0 | 3 | 3.2
BID-MAL-PS3CP | 48 | PI | Flange | 4355-PS3TY-5-31-0003-1 | FLANGE | 14in 60.00mm WT WN Flange CL2500 Raised Face Low Temp Carbon Steel ASTM A350 Gr LF2 CL1 Dims to ASME B16.5 NACE MR0175/ISO15156 | Low Temp Carbon Steel ASTM A350 Gr LF2 CL1 | Pcs | 2 | 0 | 1700 | 3.2
BID-MAL-PS3CP | 49 | PI | Gasket | 4355-PS3TY-5-31-0003-1 | GASKET | 14in x 3.2mm Nom Thk Gasket Spiral Wound CL2500 SS 316L Windings EXFOLIATED EXPANDED GRAPHITE Filler SS 316L Inner Ring CS Outer Ring Dims to ASME B16.20 | SS 316L Windings EXFOLIATED EXPANDED GRAPHITE Filler SS 316L Inner Ring CS Outer Ring | Pcs | 2 | 0 | 3 | 3.2
BID-MAL-PS3CP | 50 | PI | Fitting | 4355-PS3TY-5-31-0003-1 | OLET | 10in - 18in x 2in XXS Branch Outlet BW SCH XXS Low Temp Carbon Steel ASTM A350 Gr LF2 CL1 Dims to MSS SP-97 NACE MR0175/ISO15156 | Low Temp Carbon Steel ASTM A350 Gr LF2 CL1 | Pcs | 4 | 0 | 4 | 3.2
BID-MAL-PS3CP | 51 | PI | Fitting | 4355-PS3TY-5-31-0003-1 | OLET | 14in - 14in x 3in XXS Branch Outlet BW SCH XXS Low Temp Carbon Steel ASTM A350 Gr LF2 CL1 Dims to MSS SP-97 NACE MR0175/ISO15156 | Low Temp Carbon Steel ASTM A350 Gr LF2 CL1 | Pcs | 1 | 0 | 3 | 3.2
BID-MAL-PS3CP | 52 | PI | Pipe | 4355-PS3TY-5-31-0003-1 | PIPE | 14in 60.00mm WT Pipe Seamless Bevelled Ends Low Temp Carbon Steel ASTM A333 Gr 6 Dimensions to ASME B36.10M NACE MR0175/ISO15156 | Low Temp Carbon Steel ASTM A333 Gr 6 | m | 36.596 | 0 | 16109 | 3.2
BID-MAL-PS3CP | 53 | PI | Fitting | 4355-PS3TY-5-31-0003-1 | ELBOW | 3in 18.00mm WT Elbow 90 Degrees Long Radius Seamless BW Low Temp Carbon Steel ASTM A420 WPL6 Dims to ASME B16.9 NACE MR0175/ISO15156 | Low Temp Carbon Steel ASTM A420 WPL6 | Pcs | 3 | 1 | 17 | 3.2
BID-MAL-PS3CP | 54 | PI | Pipe | 4355-PS3TY-5-31-0003-1 | PIPE | 3in 18.00mm WT Pipe Seamless Bevelled Ends Low Temp Carbon Steel ASTM A333 Gr 6 Dimensions to ASME B36.10M NACE MR0175/ISO15156 | Low Temp Carbon Steel ASTM A333 Gr 6 | m | 7.2072 | 1 | 228 | 3.2
BID-MAL-PS3CP | 55 | PI | Pipe | 4355-PS3TY-5-31-0003-1 | PIPE | 3in 18.00mm WT Pipe Seamless Bevelled Ends Low Temp Carbon Steel ASTM A333 Gr 6 Dimensions to ASME B36.10M NACE MR0175/ISO15156 | Low Temp Carbon Steel ASTM A333 Gr 6 | m | 0.2 | 1 | 6.3 | 3.2
BID-MAL-PS3CP | 56 | PI | Fitting | 4355-PS3TY-5-31-0003-1 | SPECTACLE BLIND | 3in Spectacle Blind CL2500 Raised Face Low Temp Carbon Steel ASTM A516 Gr 70 Dims to ASME B16.48 NACE MR0175/ISO15156 | Low Temp Carbon Steel ASTM A516 Gr 70 | Pcs | 1 | 1 | 9 | 3.2
BID-MAL-PS3CP | 57 | PI | Flange | 4355-PS3TY-5-31-0003-1 | FLANGE | 3in 18.00mm WT WN Flange CL2500 Raised Face Low Temp Carbon Steel ASTM A350 Gr LF2 CL1 Dims to ASME B16.5 NACE MR0175/ISO15156 | Low Temp Carbon Steel ASTM A350 Gr LF2 CL1 | Pcs | 1 | 0 | 39 | 3.2
BID-MAL-PS3CP | 58 | PI | Fitting | 4355-PS3TY-5-31-0003-1 | ELBOW | 3in 18.00mm WT Elbow 90 Degrees Long Radius Seamless BW Low Temp Carbon Steel ASTM A420 WPL6 Dims to ASME B16.9 NACE MR0175/ISO15156 | Low Temp Carbon Steel ASTM A420 WPL6 | Pcs | 1 | 1 | 6 | 3.2
BID-MAL-PS3CP | 59 | PI | Gasket | 4355-PS3TY-5-31-0003-1 | GASKET | 3in x 3.2mm Nom Thk Gasket Spiral Wound CL2500 SS 316L Windings EXFOLIATED EXPANDED GRAPHITE Filler SS 316L Inner Ring CS Outer Ring Dims to ASME B16.20 | SS 316L Windings EXFOLIATED EXPANDED GRAPHITE Filler SS 316L Inner Ring CS Outer Ring | Pcs | 3 | 0 | 1 | 3.2
BID-MAL-PS3CP | 60 | PI | Pipe | 4355-PS3TY-5-31-0003-1 | PIPE | 3in 18.00mm WT Pipe Seamless Bevelled Ends Low Temp Carbon Steel ASTM A333 Gr 6 Dimensions to ASME B36.10M NACE MR0175/ISO15156 | Low Temp Carbon Steel ASTM A333 Gr 6 | m | 0.4 | 1 | 13 | 3.2
BID-MAL-PS3CP | 61 | PI | Pipe | 4355-PS3TY-5-31-0003-1 | PIPE | 3in 18.00mm WT Pipe Seamless Bevelled Ends Low Temp Carbon Steel ASTM A333 Gr 6 Dimensions to ASME B36.10M NACE MR0175/ISO15156 | Low Temp Carbon Steel ASTM A333 Gr 6 | m | 6.0359 | 1 | 191.2 | 3.2
BID-MAL-PS3CP | 62 | PI | Fitting | 4355-PS3TY-5-31-0003-1 | ELBOW | 2in Sch160 Elbow 90 Degrees Long Radius Seamless BW Low Temp Carbon Steel ASTM A420 WPL6 Dims to ASME B16.9 NACE MR0175/ISO15156 | Low Temp Carbon Steel ASTM A420 WPL6 | Pcs | 2 | 2 | 3 | 3.2
BID-MAL-PS3CP | 63 | PI | Pipe | 4355-PS3TY-5-31-0003-1 | PIPE | 2in Sch160 Pipe Seamless Bevelled Ends Low Temp Carbon Steel ASTM A333 Gr 6 Dimensions to ASME B36.10M NACE MR0175/ISO15156 | Low Temp Carbon Steel ASTM A333 Gr 6 | m | 2.804 | 2.804 | 31 | 3.2
BID-MAL-PS3CP | 64 | PI | Fitting | 4355-PS3TY-5-31-0003-1 | SPECTACLE BLIND | 2in Spectacle Blind CL900 Raised Face Low Temp Carbon Steel ASTM A516 Gr 60/65/70 Dims to ASME B16.48 NACE MR0175/ISO15156 | Carbon Steel ASTM A516 Gr 65 | Pcs | 1 | 1 | 3 | 3.2
BID-MAL-PS3CP | 65 | PI | Flange | 4355-PS3TY-5-31-0003-1 | FLANGE | 2in Sch160 WN Flange CL1500 Raised Face Low Temp Carbon Steel ASTM A350 Gr LF2 CL1 Dims to ASME B16.5 NACE MR0175/ISO15156 | Low Temp Carbon Steel ASTM A350 Gr LF2 CL1 | Pcs | 1 | 0 | 11 | 3.2
BID-MAL-PS3CP | 66 | PI | Fitting | 4355-PS3TY-5-31-0003-1 | ELBOW | 2in Sch160 Elbow 90 Degrees Long Radius Seamless BW Low Temp Carbon Steel ASTM A420 WPL6 Dims to ASME B16.9 NACE MR0175/ISO15156 | Low Temp Carbon Steel ASTM A420 WPL6 | Pcs | 3 | 3 | 5 | 3.2
BID-MAL-PS3CP | 67 | PI | Gasket | 4355-PS3TY-5-31-0003-1 | GASKET | 2in x 4.5mm Nom Thk Gasket Spiral WoundCL900 / CL1500 SS 316L Windings EXFOLIATED EXPANDED GRAPHITE Filler SS 316L Inner Ring CS Outer Ring Dims to ASME B16.20 | SS 316L Windings EXFOLIATED EXPANDED GRAPHITE Filler SS 316L Inner Ring CS Outer Ring | Pcs | 3 | 0 | 1 | 3.2
BID-MAL-PS3CP | 68 | PI | Pipe | 4355-PS3TY-5-31-0003-1 | PIPE | 2in Sch160 Pipe Seamless Bevelled Ends Low Temp Carbon Steel ASTM A333 Gr 6 Dimensions to ASME B36.10M NACE MR0175/ISO15156 | Low Temp Carbon Steel ASTM A333 Gr 6 | m | 9.2564 | 9.2564 | 103 | 3.2
BID-MAL-PS3CP | 69 | PI | Fitting | 4355-PS3TY-5-31-0003-1 | ELBOW | 2in 14.00mm WT Elbow 90 Degrees Long Radius Seamless BW Low Temp Carbon Steel ASTM A420 WPL6 Dims to ASME B16.9 NACE MR0175/ISO15156 | Low Temp Carbon Steel ASTM A420 WPL6 | Pcs | 4 | 4 | 8 | 3.2
BID-MAL-PS3CP | 70 | PI | Pipe | 4355-PS3TY-5-31-0003-1 | PIPE | 2in 14.00mm WT Pipe Seamless Bevelled Ends Low Temp Carbon Steel ASTM A333 Gr 6 Dimensions to ASME B36.10M NACE MR0175/ISO15156 | Low Temp Carbon Steel ASTM A333 Gr 6 | m | 3.5466 | 3.5466 | 57.1 | 3.2
BID-MAL-PS3CP | 71 | PI | Pipe | 4355-PS3TY-5-31-0003-1 | PIPE | 2in 14.00mm WT Pipe Seamless Bevelled Ends Low Temp Carbon Steel ASTM A333 Gr 6 Dimensions to ASME B36.10M NACE MR0175/ISO15156 | Low Temp Carbon Steel ASTM A333 Gr 6 | m | 7.959 | 7.959 | 128 | 3.2
BID-MAL-PS3CP | 72 | PI | Flange | 4355-PS3TY-5-31-0003-1 | FLANGE | 2in 14.00mm WT WN Flange CL2500 Raised Face Low Temp Carbon Steel ASTM A350 Gr LF2 CL1 Dims to ASME B16.5 NACE MR0175/ISO15156 | Low Temp Carbon Steel ASTM A350 Gr LF2 CL1 | Pcs | 4 | 0 | 70 | 3.2
BID-MAL-PS3CP | 73 | PI | Fitting | 4355-PS3TY-5-31-0003-1 | ELBOW | 2in 14.00mm WT Elbow 90 Degrees Long Radius Seamless BW Low Temp Carbon Steel ASTM A420 WPL6 Dims to ASME B16.9 NACE MR0175/ISO15156 | Low Temp Carbon Steel ASTM A420 WPL6 | Pcs | 6 | 6 | 12 | 3.2
BID-MAL-PS3CP | 74 | PI | Gasket | 4355-PS3TY-5-31-0003-1 | GASKET | 2in x 3.2mm Nom Thk Gasket Spiral Wound CL2500 SS 316L Windings EXFOLIATED EXPANDED GRAPHITE Filler SS 316L Inner Ring CS Outer Ring Dims to ASME B16.20 | SS 316L Windings EXFOLIATED EXPANDED GRAPHITE Filler SS 316L Inner Ring CS Outer Ring | Pcs | 4 | 0 | 0.44 | 3.2
BID-MAL-PS3CP | 75 | PI | Pipe | 4355-PS3TY-5-31-0003-1 | PIPE | 2in 14.00mm WT Pipe Seamless Bevelled Ends Low Temp Carbon Steel ASTM A333 Gr 6 Dimensions to ASME B36.10M NACE MR0175/ISO15156 | Low Temp Carbon Steel ASTM A333 Gr 6 | m | 3.5492 | 3.5492 | 57.1 | 3.2
BID-MAL-PS3CP | 76 | PI | Pipe | 4355-PS3TY-5-31-0003-1 | PIPE | 2in 14.00mm WT Pipe Seamless Bevelled Ends Low Temp Carbon Steel ASTM A333 Gr 6 Dimensions to ASME B36.10M NACE MR0175/ISO15156 | Low Temp Carbon Steel ASTM A333 Gr 6 | m | 12.67 | 12.67 | 204 | 3.2
BID-MAL-PS3CP | 77 | PI | Valve | 4355-PS3TY-5-31-0003-1 | VALVE | 2in Globe Valve Flanged CL2500 Raised Face Dims to API 602 Low Temp Carbon Steel ASTM A350 Gr LF2 Cl.1 Alloy 825 Plug Type Disc Handwheel Operated NACE MR0175/ISO15156 Datasht To Follow | Low Temp Carbon Steel ASTM A350 Gr LF2 Cl.1 Alloy 825 | Pcs | 1 | 1 | 117 | 3.2
BID-MAL-PS3CP | 78 | PI | Fitting | 4355-PS3TY-5-31-0003-1 | ELBOW | 2in 14.00mm WT Elbow 90 Degrees Long Radius Seamless BW Low Temp Carbon Steel ASTM A420 WPL6 Dims to ASME B16.9 NACE MR0175/ISO15156 | Low Temp Carbon Steel ASTM A420 WPL6 | Pcs | 4 | 4 | 8 | 3.2
BID-MAL-PS3CP | 79 | PI | Pipe | 4355-PS3TY-5-31-0003-1 | PIPE | 2in 14.00mm WT Pipe Seamless Bevelled Ends Low Temp Carbon Steel ASTM A333 Gr 6 Dimensions to ASME B36.10M NACE MR0175/ISO15156 | Low Temp Carbon Steel ASTM A333 Gr 6 | m | 1.3883 | 1.3883 | 22.3 | 3.2
BID-MAL-PS3CP | 80 | PI | Pipe | 4355-PS3TY-5-31-0003-1 | PIPE | 2in 14.00mm WT Pipe Seamless Bevelled Ends Low Temp Carbon Steel ASTM A333 Gr 6 Dimensions to ASME B36.10M NACE MR0175/ISO15156 | Low Temp Carbon Steel ASTM A333 Gr 6 | m | 9.612 | 9.612 | 155 | 3.2
BID-MAL-PS3CP | 81 | PI | Flange | 4355-PS3TY-5-31-0003-1 | BLIND FLANGE | 1in Blind Flange CL1500 Raised Face Alloy 825 ASTM B564 UNS N06625 Dims to ASME B16.5 NACE MR0175/ISO15156 | Alloy 825 ASTM B564 UNS N06625 | Pcs | 1 | 0 | 4 | 3.2
BID-MAL-PS3CP | 82 | PI | Flange | 4355-PS3TY-5-31-0003-1 | FLANGE | 2in Sch80S WN Flange CL1500 Raised Face Alloy 825 ASTM B564 UNS N06625 Dims to ASME B16.5 NACE MR0175/ISO15156 | Alloy 825 ASTM B564 UNS N06625 | Pcs | 5 | 0 | 56 | 3.2
BID-MAL-PS3CP | 83 | PI | Flange | 4355-PS3TY-5-31-0003-1 | FLANGE | 1in Sch40S WN Flange CL1500 Raised Face Alloy 825 ASTM B564 UNS N06625 Dims to ASME B16.5 NACE MR0175/ISO15156 | Alloy 825 ASTM B564 UNS N06625 | Pcs | 1 | 0 | 4 | 3.2
BID-MAL-PS3CP | 84 | PI | Fitting | 4355-PS3TY-5-31-0003-1 | TEE | 2in Sch80S x 1in Sch40S Reducing Tee SeamlessBW Alloy 825ASTM B366-WPNICMC Dims to ASME B16.9 NACE MR0175/ISO15156 | Alloy 825ASTM B366-WPNICMC | Pcs | 1 | 1 | 1 | 3.2
BID-MAL-PS3CP | 85 | PI | Gasket | 4355-PS3TY-5-31-0003-1 | GASKET | 1in x 4.5mm Nom Thk Gasket Spiral Wound CL1500Alloy 825 Windings EXFOLIATED EXPANDED GRAPHITE FillerAlloy 825 Inner Ring CS Outer Ring Dims to ASME B16.20 | Alloy 825 Windings EXFOLIATED EXPANDED GRAPHITE FillerAlloy 825 Inner Ring CS Outer Ring | Pcs | 2 | 0 | 0.14 | 3.2
BID-MAL-PS3CP | 86 | PI | Gasket | 4355-PS3TY-5-31-0003-1 | GASKET | 2in x 4.5mm Nom Thk Gasket Spiral Wound CL1500Alloy 825 Windings EXFOLIATED EXPANDED GRAPHITE FillerAlloy 825 Inner Ring CS Outer Ring Dims to ASME B16.20 | Alloy 825 Windings EXFOLIATED EXPANDED GRAPHITE FillerAlloy 825 Inner Ring CS Outer Ring | Pcs | 4 | 0 | 1 | 3.2
BID-MAL-PS3CP | 87 | PI | Pipe | 4355-PS3TY-5-31-0003-1 | PIPE | 2in Sch80S Pipe Seamless Bevelled Ends Alloy 825ASTM B423 UNS N08825ASME B36.19M NACE MR0175/ISO15156 | Alloy 825ASTM B423 UNS N08825 | m | 1.1147 | 1.1147 | 8 | 3.2
BID-MAL-PS3CP | 88 | PI | Valve | 4355-PS3TY-5-31-0003-1 | VALVE | 1in Ball RB Valve Flanged CL1500 Raised Face Dims to ISO 17292 Alloy 825 ASTM B564 UNS N08825 / A494 Gr CU5MCuCAlloy 825: PEEK Floating Ball Extended Bonnet Lever Operated Long Pattern NACE MR0175/ISO15156 Datasht To Follow | Alloy 825 ASTM B564 UNS N08825 / A494 Gr CU5MCuCAlloy 825: PEEK Floating Ball | Pcs | 1 | 1 | 11 | 3.2
BID-MAL-PS3CP | 89 | PI | Valve | 4355-PS3TY-5-31-0003-1 | VALVE | 2in Ball RB Valve Flanged CL1500 Raised Face Dims to ISO 17292 Alloy 825 ASTM B564 UNS N08825 / A494 Gr CU5MCuCAlloy 825: PEEK Floating Ball Extended Bonnet Lever Operated Long Pattern NACE MR0175/ISO15156 Datasht To Follow | Alloy 825 ASTM B564 UNS N08825 / A494 Gr CU5MCuCAlloy 825: PEEK Floating Ball | Pcs | 1 | 1 | 33 | 3.2
BID-MAL-PS3CP | 90 | PI | Flange | 4355-PS3TY-5-31-0003-1 | BLIND FLANGE | 1in Blind Flange CL1500 Raised Face Alloy 825 ASTM B564 UNS N06625 Dims to ASME B16.5 NACE MR0175/ISO15156 | Alloy 825 ASTM B564 UNS N06625 | Pcs | 1 | 0 | 4 | 3.2
BID-MAL-PS3CP | 91 | PI | Flange | 4355-PS3TY-5-31-0003-1 | FLANGE | 2in Sch80S WN Flange CL1500 Raised Face Alloy 825 ASTM B564 UNS N06625 Dims to ASME B16.5 NACE MR0175/ISO15156 | Alloy 825 ASTM B564 UNS N06625 | Pcs | 5 | 0 | 56 | 3.2
BID-MAL-PS3CP | 92 | PI | Flange | 4355-PS3TY-5-31-0003-1 | FLANGE | 1in Sch40S WN Flange CL1500 Raised Face Alloy 825 ASTM B564 UNS N06625 Dims to ASME B16.5 NACE MR0175/ISO15156 | Alloy 825 ASTM B564 UNS N06625 | Pcs | 1 | 0 | 4 | 3.2
BID-MAL-PS3CP | 93 | PI | Fitting | 4355-PS3TY-5-31-0003-1 | TEE | 2in Sch80S x 1in Sch40S Reducing Tee SeamlessBW Alloy 825ASTM B366-WPNICMC Dims to ASME B16.9 NACE MR0175/ISO15156 | Alloy 825ASTM B366-WPNICMC | Pcs | 1 | 1 | 1 | 3.2
BID-MAL-PS3CP | 94 | PI | Gasket | 4355-PS3TY-5-31-0003-1 | GASKET | 1in x 4.5mm Nom Thk Gasket Spiral Wound CL1500Alloy 825 Windings EXFOLIATED EXPANDED GRAPHITE FillerAlloy 825 Inner Ring CS Outer Ring Dims to ASME B16.20 | Alloy 825 Windings EXFOLIATED EXPANDED GRAPHITE FillerAlloy 825 Inner Ring CS Outer Ring | Pcs | 2 | 0 | 0.14 | 3.2
BID-MAL-PS3CP | 95 | PI | Gasket | 4355-PS3TY-5-31-0003-1 | GASKET | 2in x 4.5mm Nom Thk Gasket Spiral Wound CL1500Alloy 825 Windings EXFOLIATED EXPANDED GRAPHITE FillerAlloy 825 Inner Ring CS Outer Ring Dims to ASME B16.20 | Alloy 825 Windings EXFOLIATED EXPANDED GRAPHITE FillerAlloy 825 Inner Ring CS Outer Ring | Pcs | 4 | 0 | 1 | 3.2
BID-MAL-PS3CP | 96 | PI | Pipe | 4355-PS3TY-5-31-0003-1 | PIPE | 2in Sch80S Pipe Seamless Bevelled Ends Alloy 825ASTM B423 UNS N08825ASME B36.19M NACE MR0175/ISO15156 | Alloy 825ASTM B423 UNS N08825 | m | 1.1152 | 1.1152 | 8 | 3.2
BID-MAL-PS3CP | 97 | PI | Valve | 4355-PS3TY-5-31-0003-1 | VALVE | 1in Ball RB Valve Flanged CL1500 Raised Face Dims to ISO 17292 Alloy 825 ASTM B564 UNS N08825 / A494 Gr CU5MCuCAlloy 825: PEEK Floating Ball Extended Bonnet Lever Operated Long Pattern NACE MR0175/ISO15156 Datasht To Follow | Alloy 825 ASTM B564 UNS N08825 / A494 Gr CU5MCuCAlloy 825: PEEK Floating Ball | Pcs | 1 | 1 | 11 | 3.2
BID-MAL-PS3CP | 98 | PI | Valve | 4355-PS3TY-5-31-0003-1 | VALVE | 2in Ball RB Valve Flanged CL1500 Raised Face Dims to ISO 17292 Alloy 825 ASTM B564 UNS N08825 / A494 Gr CU5MCuCAlloy 825: PEEK Floating Ball Extended Bonnet Lever Operated Long Pattern NACE MR0175/ISO15156 Datasht To Follow | Alloy 825 ASTM B564 UNS N08825 / A494 Gr CU5MCuCAlloy 825: PEEK Floating Ball | Pcs | 1 | 1 | 33 | 3.2
BID-MAL-PS3CP | 99 | PI | Flange | 4355-PS3TY-5-31-0003-1 | BLIND FLANGE | 1in Blind Flange CL1500 Raised Face Alloy 825 ASTM B564 UNS N06625 Dims to ASME B16.5 NACE MR0175/ISO15156 | Alloy 825 ASTM B564 UNS N06625 | Pcs | 1 | 0 | 4 | 3.2
BID-MAL-PS3CP | 100 | PI | Flange | 4355-PS3TY-5-31-0003-1 | FLANGE | 2in Sch80S WN Flange CL1500 Raised Face Alloy 825 ASTM B564 UNS N06625 Dims to ASME B16.5 NACE MR0175/ISO15156 | Alloy 825 ASTM B564 UNS N06625 | Pcs | 5 | 0 | 56 | 3.2
BID-MAL-PS3CP | 101 | PI | Flange | 4355-PS3TY-5-31-0003-1 | FLANGE | 1in Sch40S WN Flange CL1500 Raised Face Alloy 825 ASTM B564 UNS N06625 Dims to ASME B16.5 NACE MR0175/ISO15156 | Alloy 825 ASTM B564 UNS N06625 | Pcs | 1 | 0 | 4 | 3.2
BID-MAL-PS3CP | 102 | PI | Fitting | 4355-PS3TY-5-31-0003-1 | TEE | 2in Sch80S x 1in Sch40S Reducing Tee SeamlessBW Alloy 825ASTM B366-WPNICMC Dims to ASME B16.9 NACE MR0175/ISO15156 | Alloy 825ASTM B366-WPNICMC | Pcs | 1 | 1 | 1 | 3.2
BID-MAL-PS3CP | 103 | PI | Gasket | 4355-PS3TY-5-31-0003-1 | GASKET | 1in x 4.5mm Nom Thk Gasket Spiral Wound CL1500Alloy 825 Windings EXFOLIATED EXPANDED GRAPHITE FillerAlloy 825 Inner Ring CS Outer Ring Dims to ASME B16.20 | Alloy 825 Windings EXFOLIATED EXPANDED GRAPHITE FillerAlloy 825 Inner Ring CS Outer Ring | Pcs | 2 | 0 | 0.14 | 3.2
BID-MAL-PS3CP | 104 | PI | Gasket | 4355-PS3TY-5-31-0003-1 | GASKET | 2in x 4.5mm Nom Thk Gasket Spiral Wound CL1500Alloy 825 Windings EXFOLIATED EXPANDED GRAPHITE FillerAlloy 825 Inner Ring CS Outer Ring Dims to ASME B16.20 | Alloy 825 Windings EXFOLIATED EXPANDED GRAPHITE FillerAlloy 825 Inner Ring CS Outer Ring | Pcs | 4 | 0 | 1 | 3.2
BID-MAL-PS3CP | 105 | PI | Pipe | 4355-PS3TY-5-31-0003-1 | PIPE | 2in Sch80S Pipe Seamless Bevelled Ends Alloy 825ASTM B423 UNS N08825ASME B36.19M NACE MR0175/ISO15156 | Alloy 825ASTM B423 UNS N08825 | m | 1.115 | 1.115 | 8 | 3.2
BID-MAL-PS3CP | 106 | PI | Valve | 4355-PS3TY-5-31-0003-1 | VALVE | 1in Ball RB Valve Flanged CL1500 Raised Face Dims to ISO 17292 Alloy 825 ASTM B564 UNS N08825 / A494 Gr CU5MCuCAlloy 825: PEEK Floating Ball Extended Bonnet Lever Operated Long Pattern NACE MR0175/ISO15156 Datasht To Follow | Alloy 825 ASTM B564 UNS N08825 / A494 Gr CU5MCuCAlloy 825: PEEK Floating Ball | Pcs | 1 | 1 | 11 | 3.2
BID-MAL-PS3CP | 107 | PI | Valve | 4355-PS3TY-5-31-0003-1 | VALVE | 2in Ball RB Valve Flanged CL1500 Raised Face Dims to ISO 17292 Alloy 825 ASTM B564 UNS N08825 / A494 Gr CU5MCuCAlloy 825: PEEK Floating Ball Extended Bonnet Lever Operated Long Pattern NACE MR0175/ISO15156 Datasht To Follow | Alloy 825 ASTM B564 UNS N08825 / A494 Gr CU5MCuCAlloy 825: PEEK Floating Ball | Pcs | 1 | 1 | 33 | 3.2
BID-MAL-PS3CP | 108 | PI | Flange | 4355-PS3TY-5-31-0003-1 | FLANGE | 1.1/2in Sch10S WN Flange CL900 Raised Face Alloy 825 ASTM B564 UNS N06625 Dims to ASME B16.5 NACE MR0175/ISO15156 | Alloy 825 ASTM B564 UNS N06625 | Pcs | 1 | 0 | 6 | 3.2
BID-MAL-PS3CP | 109 | PI | Flange | 4355-PS3TY-5-31-0003-1 | FLANGE | 2in Sch40S WN Flange CL900 Raised Face Alloy 825 ASTM B564 UNS N06625 Dims to ASME B16.5 NACE MR0175/ISO15156 | Alloy 825 ASTM B564 UNS N06625 | Pcs | 5 | 0 | 55 | 3.2
BID-MAL-PS3CP | 110 | PI | Flange | 4355-PS3TY-5-31-0003-1 | BLIND FLANGE | 1.1/2in Blind Flange CL900 Raised Face Alloy 825 ASTM B564 UNS N06625 Dims to ASME B16.5 NACE MR0175/ISO15156 | Alloy 825 ASTM B564 UNS N06625 | Pcs | 1 | 0 | 6 | 3.2
BID-MAL-PS3CP | 111 | PI | Fitting | 4355-PS3TY-5-31-0003-1 | TEE | 2in Sch40S x 1.1/2in Sch10S Reducing Tee SeamlessBW Alloy 825ASTM B366-WPNICMC Dims to ASME B16.9 NACE MR0175/ISO15156 | Alloy 825ASTM B366-WPNICMC | Pcs | 1 | 1 | 1 | 3.2
BID-MAL-PS3CP | 112 | PI | Gasket | 4355-PS3TY-5-31-0003-1 | GASKET | 1.1/2in x 4.5mm Nom Thk Gasket Spiral Wound CL900 Incoloy 825 Windings Flexible Graphite Filler CS Inner RingAlloy 825 Outer Ring Dims to ASME B16.20 | Incoloy 825 Windings Flexible Graphite Filler CS Inner RingAlloy 825 Outer Ring | Pcs | 2 | 0 | 0.16 | 3.2
BID-MAL-PS3CP | 113 | PI | Gasket | 4355-PS3TY-5-31-0003-1 | GASKET | 2in x 4.5mm Nom Thk Gasket Spiral Wound CL900 Incoloy 825 Windings Flexible Graphite Filler CS Inner RingAlloy 825 Outer Ring Dims to ASME B16.20 | Incoloy 825 Windings Flexible Graphite Filler CS Inner RingAlloy 825 Outer Ring | Pcs | 4 | 0 | 0.44 | 3.2
BID-MAL-PS3CP | 114 | PI | Pipe | 4355-PS3TY-5-31-0003-1 | PIPE | 2in Sch40S Pipe Seamless Bevelled Ends Alloy 825ASTM B423 UNS N08825 Dims to ASME B36.10 NACE MR0175/ISO15156 | Alloy 825ASTM B423 UNS N08825 | m | 1.1147 | 1.1147 | 6 | 3.2
BID-MAL-PS3CP | 115 | PI | Valve | 4355-PS3TY-5-31-0003-1 | VALVE | 1.1/2in Ball FB Valve Flanged CL900 Raised Face Dims to ASME B16.10 Alloy 825 ASTM B564 UNS N08825 / A494 Gr CU5MCuCAlloy 825: PEEK Floating Ball Lever Operated NACE MR0175/ISO15156 Datasht To Follow | Alloy 825 ASTM B564 UNS N08825 / A494 Gr CU5MCuCAlloy 825: PEEK Floating Ball | Pcs | 1 | 1 | 21 | 3.2
BID-MAL-PS3CP | 116 | PI | Valve | 4355-PS3TY-5-31-0003-1 | VALVE | 2in Ball FB Valve Flanged CL900 Raised Face Dims to API 6D Alloy 825 ASTM B564 UNS N08825 / A494 Gr CU5MCuCAlloy 825: PEEK Trunnion Mounted Ball Full Bore Lever Operated NACE MR0175/ISO15156 Datasht To Follow | Alloy 825 ASTM B564 UNS N08825 / A494 Gr CU5MCuCAlloy 825: PEEK Floating Ball | Pcs | 1 | 1 | 87 | 3.2
BID-MAL-PS3CP | 117 | PI | Flange | 4355-PS3TY-5-31-0003-1 | BLIND FLANGE | 1in Blind Flange CL1500 Raised Face Alloy 825 ASTM B564 UNS N06625 Dims to ASME B16.5 NACE MR0175/ISO15156 | Alloy 825 ASTM B564 UNS N06625 | Pcs | 1 | 0 | 4 | 3.2
BID-MAL-PS3CP | 118 | PI | Flange | 4355-PS3TY-5-31-0003-1 | FLANGE | 2in Sch80S WN Flange CL1500 Raised Face Alloy 825 ASTM B564 UNS N06625 Dims to ASME B16.5 NACE MR0175/ISO15156 | Alloy 825 ASTM B564 UNS N06625 | Pcs | 4 | 0 | 44 | 3.2
BID-MAL-PS3CP | 119 | PI | Flange | 4355-PS3TY-5-31-0003-1 | FLANGE | 1in Sch40S WN Flange CL1500 Raised Face Alloy 825 ASTM B564 UNS N06625 Dims to ASME B16.5 NACE MR0175/ISO15156 | Alloy 825 ASTM B564 UNS N06625 | Pcs | 1 | 0 | 4 | 3.2
BID-MAL-PS3CP | 120 | PI | Flange | 4355-PS3TY-5-31-0003-1 | FLANGE | 2in Sch80S WN Orifice Flange CL1500 Raised Face Alloy 825 ASTM B564 UNS N06625 c/w 1/2in BW Taps Dims to ASME B16.5 NACE MR0175/ISO15156 | Alloy 825 ASTM B564 UNS N06625 | Pcs | 1 | 0 | 12 | 3.2
BID-MAL-PS3CP | 121 | PI | Fitting | 4355-PS3TY-5-31-0003-1 | TEE | 2in Sch80S x 1in Sch40S Reducing Tee SeamlessBW Alloy 825ASTM B366-WPNICMC Dims to ASME B16.9 NACE MR0175/ISO15156 | Alloy 825ASTM B366-WPNICMC | Pcs | 1 | 1 | 1 | 3.2
BID-MAL-PS3CP | 122 | PI | Gasket | 4355-PS3TY-5-31-0003-1 | GASKET | 1in x 4.5mm Nom Thk Gasket Spiral Wound CL1500Alloy 825 Windings EXFOLIATED EXPANDED GRAPHITE FillerAlloy 825 Inner Ring CS Outer Ring Dims to ASME B16.20 | Alloy 825 Windings EXFOLIATED EXPANDED GRAPHITE FillerAlloy 825 Inner Ring CS Outer Ring | Pcs | 2 | 0 | 0.14 | 3.2
BID-MAL-PS3CP | 123 | PI | Gasket | 4355-PS3TY-5-31-0003-1 | GASKET | 2in x 4.5mm Nom Thk Gasket Spiral Wound CL1500Alloy 825 Windings EXFOLIATED EXPANDED GRAPHITE FillerAlloy 825 Inner Ring CS Outer Ring Dims to ASME B16.20 | Alloy 825 Windings EXFOLIATED EXPANDED GRAPHITE FillerAlloy 825 Inner Ring CS Outer Ring | Pcs | 4 | 0 | 1 | 3.2
BID-MAL-PS3CP | 124 | PI | Pipe | 4355-PS3TY-5-31-0003-1 | PIPE | 2in Sch80S Pipe Seamless Bevelled Ends Alloy 825ASTM B423 UNS N08825ASME B36.19M NACE MR0175/ISO15156 | Alloy 825ASTM B423 UNS N08825 | m | 1.1151 | 1.1151 | 8 | 3.2
BID-MAL-PS3CP | 125 | PI | Valve | 4355-PS3TY-5-31-0003-1 | VALVE | 1in Ball RB Valve Flanged CL1500 Raised Face Dims to ISO 17292 Alloy 825 ASTM B564 UNS N08825 / A494 Gr CU5MCuCAlloy 825: PEEK Floating Ball Extended Bonnet Lever Operated Long Pattern NACE MR0175/ISO15156 Datasht To Follow | Alloy 825 ASTM B564 UNS N08825 / A494 Gr CU5MCuCAlloy 825: PEEK Floating Ball | Pcs | 1 | 1 | 11 | 3.2
BID-MAL-PS3CP | 126 | PI | Valve | 4355-PS3TY-5-31-0003-1 | VALVE | 2in Ball RB Valve Flanged CL1500 Raised Face Dims to ISO 17292 Alloy 825 ASTM B564 UNS N08825 / A494 Gr CU5MCuCAlloy 825: PEEK Floating Ball Extended Bonnet Lever Operated Long Pattern NACE MR0175/ISO15156 Datasht To Follow | Alloy 825 ASTM B564 UNS N08825 / A494 Gr CU5MCuCAlloy 825: PEEK Floating Ball | Pcs | 1 | 1 | 33 | 3.2
BID-MAL-PS3CP | 127 | PI | Flange | 4355-PS3TY-5-31-0003-1 | BLIND FLANGE | 1in Blind Flange CL1500 Raised Face Alloy 825 ASTM B564 UNS N06625 Dims to ASME B16.5 NACE MR0175/ISO15156 | Alloy 825 ASTM B564 UNS N06625 | Pcs | 1 | 0 | 4 | 3.2
BID-MAL-PS3CP | 128 | PI | Flange | 4355-PS3TY-5-31-0003-1 | FLANGE | 2in Sch80S WN Flange CL1500 Raised Face Alloy 825 ASTM B564 UNS N06625 Dims to ASME B16.5 NACE MR0175/ISO15156 | Alloy 825 ASTM B564 UNS N06625 | Pcs | 5 | 0 | 56 | 3.2
BID-MAL-PS3CP | 129 | PI | Flange | 4355-PS3TY-5-31-0003-1 | FLANGE | 1in Sch40S WN Flange CL1500 Raised Face Alloy 825 ASTM B564 UNS N06625 Dims to ASME B16.5 NACE MR0175/ISO15156 | Alloy 825 ASTM B564 UNS N06625 | Pcs | 1 | 0 | 4 | 3.2
BID-MAL-PS3CP | 130 | PI | Fitting | 4355-PS3TY-5-31-0003-1 | TEE | 2in Sch80S x 1in Sch40S Reducing Tee SeamlessBW Alloy 825ASTM B366-WPNICMC Dims to ASME B16.9 NACE MR0175/ISO15156 | Alloy 825ASTM B366-WPNICMC | Pcs | 1 | 1 | 1 | 3.2
BID-MAL-PS3CP | 131 | PI | Gasket | 4355-PS3TY-5-31-0003-1 | GASKET | 1in x 4.5mm Nom Thk Gasket Spiral Wound CL1500Alloy 825 Windings EXFOLIATED EXPANDED GRAPHITE FillerAlloy 825 Inner Ring CS Outer Ring Dims to ASME B16.20 | Alloy 825 Windings EXFOLIATED EXPANDED GRAPHITE FillerAlloy 825 Inner Ring CS Outer Ring | Pcs | 2 | 0 | 0.14 | 3.2
BID-MAL-PS3CP | 132 | PI | Gasket | 4355-PS3TY-5-31-0003-1 | GASKET | 2in x 4.5mm Nom Thk Gasket Spiral Wound CL1500Alloy 825 Windings EXFOLIATED EXPANDED GRAPHITE FillerAlloy 825 Inner Ring CS Outer Ring Dims to ASME B16.20 | Alloy 825 Windings EXFOLIATED EXPANDED GRAPHITE FillerAlloy 825 Inner Ring CS Outer Ring | Pcs | 4 | 0 | 1 | 3.2
BID-MAL-PS3CP | 133 | PI | Pipe | 4355-PS3TY-5-31-0003-1 | PIPE | 2in Sch80S Pipe Seamless Bevelled Ends Alloy 825ASTM B423 UNS N08825ASME B36.19M NACE MR0175/ISO15156 | Alloy 825ASTM B423 UNS N08825 | m | 1.1152 | 1.1152 | 8 | 3.2
BID-MAL-PS3CP | 134 | PI | Valve | 4355-PS3TY-5-31-0003-1 | VALVE | 1in Ball RB Valve Flanged CL1500 Raised Face Dims to ISO 17292 Alloy 825 ASTM B564 UNS N08825 / A494 Gr CU5MCuCAlloy 825: PEEK Floating Ball Extended Bonnet Lever Operated Long Pattern NACE MR0175/ISO15156 Datasht To Follow | Alloy 825 ASTM B564 UNS N08825 / A494 Gr CU5MCuCAlloy 825: PEEK Floating Ball | Pcs | 1 | 1 | 11 | 3.2
BID-MAL-PS3CP | 135 | PI | Valve | 4355-PS3TY-5-31-0003-1 | VALVE | 2in Ball RB Valve Flanged CL1500 Raised Face Dims to ISO 17292 Alloy 825 ASTM B564 UNS N08825 / A494 Gr CU5MCuCAlloy 825: PEEK Floating Ball Extended Bonnet Lever Operated Long Pattern NACE MR0175/ISO15156 Datasht To Follow | Alloy 825 ASTM B564 UNS N08825 / A494 Gr CU5MCuCAlloy 825: PEEK Floating Ball | Pcs | 1 | 1 | 33 | 3.2
BID-MAL-PS3CP | 136 | PI | Flange | 4355-PS3TY-5-31-0003-1 | FLANGE | 1in XXS WN Flange CL2500 Raised Face Low Temp Carbon Steel ASTM A350 Gr LF2 CL1 Dims to ASME B16.5 NACE MR0175/ISO15156 | Low Temp Carbon Steel ASTM A350 Gr LF2 CL1 | Pcs | 1 | 0 | 6 | 3.2
BID-MAL-PS3CP | 137 | PI | Flange | 4355-PS3TY-5-31-0003-1 | BLIND FLANGE | 1in Blind Flange CL2500 Raised Face Low Temp Carbon Steel ASTM A350 Gr LF2 CL1 Dims to ASME B16.5 NACE MR0175/ISO15156 | Low Temp Carbon Steel ASTM A350 Gr LF2 CL1 | Pcs | 1 | 0 | 5 | 3.2
BID-MAL-PS3CP | 138 | PI | Gasket | 4355-PS3TY-5-31-0003-1 | GASKET | 1in x 3.2mm Nom Thk Gasket Spiral Wound CL2500 SS 316L Windings EXFOLIATED EXPANDED GRAPHITE Filler SS 316L Inner Ring CS Outer Ring Dims to ASME B16.20 | SS 316L Windings EXFOLIATED EXPANDED GRAPHITE Filler SS 316L Inner Ring CS Outer Ring | Pcs | 2 | 0 | 0.1 | 3.2
BID-MAL-PS3CP | 139 | PI | Fitting | 4355-PS3TY-5-31-0003-1 | OLET | 3in Sch160 x 1in XXS WeldoletBW Low Temp Carbon Steel ASTM A350 Gr LF2 CL1 Dims to Manufacturers Standard NACE MR0175/ISO15156 | Low Temp Carbon Steel ASTM A350 Gr LF2 CL1 | Pcs | 1 | 1 | 0.38 | 3.2
BID-MAL-PS3CP | 140 | PI | Valve | 4355-PS3TY-5-31-0003-1 | VALVE | 1in Ball RB Valve Flanged CL2500 Raised Face Dims to ISO 17292 Low Temp Carbon SteelASTM A350 Gr LF2 CL.1/A352 Gr LCCAlloy 825: PEEK Floating Ball Extended Bonnet Lever Operated Long Pattern NACE MR0175/ISO15156 Datasht To Follow | Low Temp Carbon SteelASTM A350 Gr LF2 CL.1/A352 Gr LCCAlloy 825: PEEK Floating Ball | Pcs | 1 | 1 | 15 | 3.2
BID-MAL-PS3CP | 141 | PI | Flange | 4355-PS3TY-5-31-0003-1 | FLANGE | 3in XXS WN Flange CL2500 Raised Face Alloy 825 ASTM B564 UNS N08825 Dims to ASME B16.5 NACE MR0175/ISO15156 | Alloy 825 ASTM B564 UNS N08825 | Pcs | 5 | 0 | 193 | 3.2
BID-MAL-PS3CP | 142 | PI | Gasket | 4355-PS3TY-5-31-0003-1 | GASKET | 3in x 4.5mm Nom Thk Gasket Spiral Wound CL2500 Incoloy 825 Windings EXFOLIATED EXPANDED GRAPHITE Filler CS Inner RingAlloy 825 Outer Ring Dims to ASME B16.20 | Incoloy 825 Windings EXFOLIATED EXPANDED GRAPHITE Filler CS Inner RingAlloy 825 Outer Ring | Pcs | 4 | 0 | 2 | 3.2
BID-MAL-PS3CP | 143 | PI | Pipe | 4355-PS3TY-5-31-0003-1 | PIPE | 3in XXS Pipe Seamless Bevelled Ends Alloy 825ASTM B423 UNS N08825ASME B36.19M NACE MR0175/ISO15156 | Alloy 825ASTM B423 UNS N08825 | m | 1.3 | 1 | 36 | 3.2
BID-MAL-PS3CP | 144 | PI | Valve | 4355-PS3TY-5-31-0003-1 | VALVE | 3in Ball RB Valve Flanged CL2500 Raised Face Dims to API 6D Alloy 825 ASTM B564 UNS N08825 / A494 Gr CU5MCuCAlloy 825: PEEK Trunnion Mounted Extended Bonnet Gear Operated NACE MR0175/ISO15156 Datasht To Follow | Alloy 825 ASTM B564 UNS N08825 / A494 Gr CU5MCuCAlloy 825: PEEK Floating Ball | Pcs | 1 | 1 | 293 | 3.2
BID-MAL-PS3CP | 145 | PI | Fitting | 4355-PS3TY-5-31-0003-1 | REDUCER | 3in Sch10S x 2in Sch10S Eccentric Reducer SeamlessBW Alloy 825ASTM B366-WPNICMC Dims to ASME B16.9 NACE MR0175/ISO15156 | Alloy 825ASTM B366-WPNICMC | Pcs | 1 | 1 | 1 | 3.2
BID-MAL-PS3CP | 146 | PI | Fitting | 4355-PS3TY-5-31-0003-1 | REDUCER | 6in Sch10S x 3in Sch10S Eccentric Reducer SeamlessBW Alloy 825ASTM B366-WPNICMC Dims to ASME B16.9 NACE MR0175/ISO15156 | Alloy 825ASTM B366-WPNICMC | Pcs | 1 | 1 | 2 | 3.2
BID-MAL-PS3CP | 147 | PI | Fitting | 4355-PS3TY-5-31-0003-1 | ELBOW | 6in Sch10S Elbow 90 Degrees Long Radius SeamlessBW Alloy 825ASTM B366-WPNICMC Dims to ASME B16.9 NACE MR0175/ISO15156 | Alloy 825ASTM B366-WPNICMC | Pcs | 3 | 1 | 16 | 3.2
BID-MAL-PS3CP | 148 | PI | Pipe | 4355-PS3TY-5-31-0003-1 | PIPE | 6in Sch10S Pipe Seamless Bevelled Ends Alloy 825ASTM B423 UNS N08825ASME B36.19M NACE MR0175/ISO15156 | Alloy 825ASTM B423 UNS N08825 | m | 2.6631 | 1 | 37 | 3.2
BID-MAL-PS3CP | 149 | PI | Fitting | 4355-PS3TY-5-31-0003-1 | REDUCER | 4in Sch10S x 2in Sch10S Eccentric Reducer SeamlessBW Alloy 825ASTM B366-WPNICMC Dims to ASME B16.9 NACE MR0175/ISO15156 | Alloy 825ASTM B366-WPNICMC | Pcs | 1 | 1 | 1 | 3.2
BID-MAL-PS3CP | 150 | PI | Fitting | 4355-PS3TY-5-31-0003-1 | REDUCER | 8in Sch20 x 4in Sch10S Eccentric Reducer SeamlessBW Alloy 825ASTM B366-WPNICMC Dims to ASME B16.9 NACE MR0175/ISO15156 | Alloy 825ASTM B366-WPNICMC | Pcs | 1 | 1 | 7 | 3.2
BID-MAL-PS3CP | 151 | PI | Fitting | 4355-PS3TY-5-31-0003-1 | ELBOW | 8in Sch20 Elbow 90 Degrees Long Radius SeamlessBW Low Temp Carbon Steel ASTM A420 WPL6CLAD UNS N08825 Dims to ASME B16.9 NACE MR0175/ISO15156 | Low Temp Carbon Steel ASTM A420 WPL6 | Pcs | 4 | 1 | 66 | 3.2
BID-MAL-PS3CP | 152 | PI | Pipe | 4355-PS3TY-5-31-0003-1 | PIPE | 8in Sch20 Pipe Seamless Bevelled Ends Low Temp Carbon Steel ASTM A333 Gr 6 CLAD UNS N08825 Dimensions to ASME B36.10M NACE MR0175/ISO15156 | Low Temp Carbon Steel ASTM A333 Gr 6 | m | 3.5666 | 1 | 119 | 3.2
BID-MAL-PS3CP | 153 | PI | Fitting | 4355-PS3TY-5-31-0003-1 | REDUCER | 3in Sch10S x 2in Sch10S Eccentric Reducer SeamlessBW Alloy 825ASTM B366-WPNICMC Dims to ASME B16.9 NACE MR0175/ISO15156 | Alloy 825ASTM B366-WPNICMC | Pcs | 1 | 1 | 1 | 3.2
BID-MAL-PS3CP | 154 | PI | Fitting | 4355-PS3TY-5-31-0003-1 | ELBOW | 3in Sch10S Elbow 90 Degrees Long Radius SeamlessBW Alloy 825ASTM B366-WPNICMC Dims to ASME B16.9 NACE MR0175/ISO15156 | Alloy 825ASTM B366-WPNICMC | Pcs | 3 | 1 | 4 | 3.2
BID-MAL-PS3CP | 155 | PI | Pipe | 4355-PS3TY-5-31-0003-1 | PIPE | 3in Sch10S Pipe Seamless Bevelled Ends Alloy 825ASTM B423 UNS N08825ASME B36.19M NACE MR0175/ISO15156 | Alloy 825ASTM B423 UNS N08825 | m | 3.6022 | 1 | 23 | 3.2
BID-MAL-PS3CP | 156 | PI | Fitting | 4355-PS3TY-5-31-0003-1 | ELBOW | 6in Sch10S Elbow 90 Degrees Long Radius SeamlessBW Stainless Steel ASTM A403 WP316L Dims to ASME B16.9 NACE MR0175/ISO15156 | Stainless Steel ASTM A403 WP316L | Pcs | 3 | 1 | 16 | 3.2
BID-MAL-PS3CP | 157 | PI | Fitting | 4355-PS3TY-5-31-0003-1 | REDUCER | 4in Sch10S x 2in Sch10S Eccentric Reducer SeamlessBW Stainless Steel ASTM A403 WP316L WP-S Dims to ASME B16.9 NACE MR0175/ISO15156 | Stainless Steel ASTM A403 WP316L | Pcs | 1 | 1 | 1 | 3.2
BID-MAL-PS3CP | 158 | PI | Fitting | 4355-PS3TY-5-31-0003-1 | REDUCER | 6in Sch10S x 4in Sch10S Eccentric Reducer SeamlessBW Stainless Steel ASTM A403 WP316L WP-S Dims to ASME B16.9 NACE MR0175/ISO15156 | Stainless Steel ASTM A403 WP316L | Pcs | 1 | 1 | 2 | 3.2
BID-MAL-PS3CP | 159 | PI | Pipe | 4355-PS3TY-5-31-0003-1 | PIPE | 6in Sch10S Pipe Seamless Bevelled Ends Stainless Steel ASTM A312 TP316LASME B36.19M NACE MR0175/ISO15156 | Stainless Steel ASTM A312 TP316L | m | 2.7243 | 1 | 38 | 3.2
BID-MAL-PS3CP | 160 | PI | Fitting | 4355-PS3TY-5-31-0003-1 | REDUCER | 4in Sch10S x 2in Sch10S Eccentric Reducer SeamlessBW Alloy 825ASTM B366-WPNICMC Dims to ASME B16.9 NACE MR0175/ISO15156 | Alloy 825ASTM B366-WPNICMC | Pcs | 1 | 1 | 1 | 3.2
BID-MAL-PS3CP | 161 | PI | Fitting | 4355-PS3TY-5-31-0003-1 | ELBOW | 4in Sch10S Elbow 90 Degrees Long Radius SeamlessBW Alloy 825ASTM B366-WPNICMC Dims to ASME B16.9 NACE MR0175/ISO15156 | Alloy 825ASTM B366-WPNICMC | Pcs | 3 | 1 | 7 | 3.2
BID-MAL-PS3CP | 162 | PI | Pipe | 4355-PS3TY-5-31-0003-1 | PIPE | 4in Sch10S Pipe Seamless Bevelled Ends Alloy 825ASTM B423 UNS N08825ASME B36.19M NACE MR0175/ISO15156 | Alloy 825ASTM B423 UNS N08825 | m | 3.3491 | 1 | 28 | 3.2
BID-MAL-PS3CP | 163 | PI | Fitting | 4355-PS3TY-5-31-0003-1 | REDUCER | 3in Sch10S x 2in Sch10S Eccentric Reducer SeamlessBW Alloy 825ASTM B366-WPNICMC Dims to ASME B16.9 NACE MR0175/ISO15156 | Alloy 825ASTM B366-WPNICMC | Pcs | 1 | 1 | 1 | 3.2
BID-MAL-PS3CP | 164 | PI | Fitting | 4355-PS3TY-5-31-0003-1 | ELBOW | 3in Sch10S Elbow 90 Degrees Long Radius SeamlessBW Alloy 825ASTM B366-WPNICMC Dims to ASME B16.9 NACE MR0175/ISO15156 | Alloy 825ASTM B366-WPNICMC | Pcs | 3 | 1 | 4 | 3.2
BID-MAL-PS3CP | 165 | PI | Pipe | 4355-PS3TY-5-31-0003-1 | PIPE | 3in Sch10S Pipe Seamless Bevelled Ends Alloy 825ASTM B423 UNS N08825ASME B36.19M NACE MR0175/ISO15156 | Alloy 825ASTM B423 UNS N08825 | m | 3.6124 | 1 | 23 | 3.2
BID-MAL-PS3CP | 166 | PI | Fitting | 4355-PS3TY-5-31-0003-1 | ELBOW | 10in Sch10S Elbow 90 Degrees Long Radius SeamlessBW Stainless Steel ASTM A403 WP316L WP-S Dims to ASME B16.9 NACE MR0175/ISO15156 | Stainless Steel ASTM A403 WP316L | Pcs | 3 | 0 | 59 | 3.2
BID-MAL-PS3CP | 167 | PI | Fitting | 4355-PS3TY-5-31-0003-1 | REDUCER | 6in Sch10S x 3in Sch10S Eccentric Reducer SeamlessBW Stainless Steel ASTM A403 WP316L WP-S Dims to ASME B16.9 NACE MR0175/ISO15156 | Stainless Steel ASTM A403 WP316L | Pcs | 1 | 1 | 2 | 3.2
BID-MAL-PS3CP | 168 | PI | Fitting | 4355-PS3TY-5-31-0003-1 | REDUCER | 10in Sch10S x 6in Sch10S Eccentric Reducer SeamlessBW Stainless Steel ASTM A403 WP316L WP-S Dims to ASME B16.9 NACE MR0175/ISO15156 | Stainless Steel ASTM A403 WP316L | Pcs | 1 | 0 | 5 | 3.2
BID-MAL-PS3CP | 169 | PI | Pipe | 4355-PS3TY-5-31-0003-1 | PIPE | 10in Sch10S Pipe Seamless Bevelled Ends Stainless Steel ASTM A312 TP316LASME B36.19M NACE MR0175/ISO15156 | Stainless Steel ASTM A312 TP316L | m | 1.6207 | 0 | 45 | 3.2
BID-MAL-PS3CP | 170 | PI | Flange | 4355-PS3TY-5-31-0003-1 | BLIND FLANGE | 20in Blind Flange CL150 Raised Face Low Temp Carbon Steel ASTM A350 Gr LF2 CL1CLAD UNS N08825 Dims to ASME B16.5 NACE MR0175/ISO15156 | Low Temp Carbon Steel ASTM A350 Gr LF2 CL1 | Pcs | 1 | 0 | 130 | 3.2
BID-MAL-PS3CP | 171 | PI | Flange | 4355-PS3TY-5-31-0003-1 | FLANGE | 2in Sch10S WN Flange CL150 Raised Face Alloy 825ASTM B564 UNS N08825 Dims to ASME B16.5 NACE MR0175/ISO15156 | Alloy 825ASTM B564 UNS N08825 | Pcs | 1 | 0 | 2 | 3.2
BID-MAL-PS3CP | 172 | PI | Flange | 4355-PS3TY-5-31-0003-1 | FLANGE | 20in Sch20 WN Flange CL150 Raised Face Low Temp Carbon Steel ASTM A350 Gr LF2 CL1CLAD UNS N08825 Dims to ASME B16.5 NACE MR0175/ISO15156 | Low Temp Carbon Steel ASTM A350 Gr LF2 CL1 | Pcs | 1 | 0 | 87 | 3.2
BID-MAL-PS3CP | 173 | PI | Fitting | 4355-PS3TY-5-31-0003-1 | ELBOW | 20in Sch20 Elbow 90 Degrees Long Radius SeamlessBW Low Temp Carbon Steel ASTM A420 WPL6CLAD UNS N08825 Dims to ASME B16.9 NACE MR0175/ISO15156 | Low Temp Carbon Steel ASTM A420 WPL6 | Pcs | 1 | 0 | 142 | 3.2
BID-MAL-PS3CP | 174 | PI | Fitting | 4355-PS3TY-5-31-0003-1 | TEE | 20in Sch20 x 16in Sch20 Reducing Tee SeamlessBW Low Temp Carbon Steel ASTM A420 WPL6 CLAD UNS N08825 Dims to ASME B16.9 NACE MR0175/ISO15156 | Low Temp Carbon Steel ASTM A420 WPL6 | Pcs | 1 | 0 | 168 | 3.2
BID-MAL-PS3CP | 175 | PI | Gasket | 4355-PS3TY-5-31-0003-1 | GASKET | 2in x 4.5mm Nom Thk Gasket Spiral Wound CL150 Incoloy 825 Windings Flexible Graphite Filler CS Inner RingAlloy 825 Outer Ring Dims to ASME B16.20 | Incoloy 825 Windings Flexible Graphite Filler CS Inner RingAlloy 825 Outer Ring | Pcs | 2 | 0 | 0.22 | 3.1
BID-MAL-PS3CP | 176 | PI | Gasket | 4355-PS3TY-5-31-0003-1 | GASKET | 20in x 4.5mm Nom Thk Gasket Spiral Wound CL150 Incoloy 825 Windings Flexible Graphite Filler CS Inner RingAlloy 825 Outer Ring Dims to ASME B16.20 | Incoloy 825 Windings Flexible Graphite Filler CS Inner RingAlloy 825 Outer Ring | Pcs | 1 | 0 | 3 | 3.1
BID-MAL-PS3CP | 177 | PI | Fitting | 4355-PS3TY-5-31-0003-1 | OLET | 20in - 20in x 8in SCH20 Branch Outlet BW Low Temp Carbon Steel ASTM A350 Gr LF2 CL1 CLAD UNS N08825 Dims to MSS SP-97 NACE MR0175/ISO15156 | Low Temp Carbon Steel ASTM A350 Gr LF2 CL1 | Pcs | 1 | 0 | 13 | 3.2
BID-MAL-PS3CP | 178 | PI | Fitting | 4355-PS3TY-5-31-0003-1 | OLET | 16in - 20in x 3in SCH40S Branch Outlet BW Sch40s Lightweight Alloy 825 ASTM B564 UNS N08825 Dims to MSS SP-97 NACE MR0175/ISO15156 | Alloy 825 ASTM B564 UNS N08825 | Pcs | 2 | 0 | 3 | 3.2
BID-MAL-PS3CP | 179 | PI | Fitting | 4355-PS3TY-5-31-0003-1 | OLET | 16in - 20in x 4in SCH40S Branch Outlet BW Sch40s Lightweight Alloy 825 ASTM B564 UNS N08825 Dims to MSS SP-97 NACE MR0175/ISO15156 | Alloy 825 ASTM B564 UNS N08825 | Pcs | 1 | 0 | 3 | 3.2
BID-MAL-PS3CP | 180 | PI | Fitting | 4355-PS3TY-5-31-0003-1 | OLET | 20in - 36in x 2in SCH40S Branch Outlet BW Sch40s Lightweight Alloy 825 ASTM B564 UNS N08825 Dims to MSS SP-97 NACE MR0175/ISO15156 | Alloy 825 ASTM B564 UNS N08825 | Pcs | 2 | 0 | 1 | 3.2
BID-MAL-PS3CP | 181 | PI | Fitting | 4355-PS3TY-5-31-0003-1 | OLET | 20in - 20in x 6in SCH40S Branch Outlet BW Sch40s Lightweight Alloy 825 ASTM B564 UNS N08825 Dims to MSS SP-97 NACE MR0175/ISO15156 | Alloy 825 ASTM B564 UNS N08825 | Pcs | 1 | 0 | 7 | 3.2
BID-MAL-PS3CP | 182 | PI | Pipe | 4355-PS3TY-5-31-0003-1 | PIPE | 2in Sch10S Pipe Seamless Bevelled Ends Alloy 825ASTM B423 UNS N08825ASME B36.19M NACE MR0175/ISO15156 | Alloy 825ASTM B423 UNS N08825 | m | 0.05789 | 0.05789 | 0.23 | 3.2
BID-MAL-PS3CP | 183 | PI | Pipe | 4355-PS3TY-5-31-0003-1 | PIPE | 20in Sch20 Pipe Seamless Bevelled Ends Low Temp Carbon Steel ASTM A333 Gr 6 CLAD UNS N08825 Dimensions to ASME B36.10M NACE MR0175/ISO15156 | Low Temp Carbon Steel ASTM A333 Gr 6 | m | 9.0579 | 0 | 1061 | 3.2
BID-MAL-PS3CP | 184 | PI | Flange | 4355-PS3TY-5-31-0003-1 | BLIND FLANGE | 14in Blind Flange CL150 Raised Face Stainless Steel ASTM A182 Gr F316 Dims to ASME B16.5 | Stainless Steel ASTM A182 Gr F316 | Pcs | 1 | 0 | 64 | 3.1
BID-MAL-PS3CP | 185 | PI | Flange | 4355-PS3TY-5-31-0003-1 | FLANGE | 2in Sch10S WN Flange CL150 Raised Face Stainless Steel ASTM A182 Gr F316 Dims to ASME B16.5 | Stainless Steel ASTM A182 Gr F316 | Pcs | 1 | 0 | 2 | 3.1
BID-MAL-PS3CP | 186 | PI | Flange | 4355-PS3TY-5-31-0003-1 | FLANGE | 14in Sch10S WN Flange CL150 Raised Face Stainless Steel ASTM A182 Gr F316 Dims to ASME B16.5 | Stainless Steel ASTM A182 Gr F316 | Pcs | 1 | 0 | 46 | 3.1
BID-MAL-PS3CP | 187 | PI | Fitting | 4355-PS3TY-5-31-0003-1 | ELBOW | 14in Sch10S Elbow 90 Degrees Long Radius SeamlessBW Stainless Steel ASTM A403 WP316L WP-S Dims to ASME B16.9 NACE MR0175/ISO15156 | Stainless Steel ASTM A403 WP316L | Pcs | 1 | 0 | 36 | 3.2
BID-MAL-PS3CP | 188 | PI | Fitting | 4355-PS3TY-5-31-0003-1 | TEE | 14in Sch10S x 10in Sch10S Reducing Tee SeamlessBW Stainless Steel ASTM A403 WP316L Dims to ASME B16.9 NACE MR0175/ISO15156 | Stainless Steel ASTM A403 WP316L | Pcs | 1 | 0 | 43 | 3.2
BID-MAL-PS3CP | 189 | PI | Gasket | 4355-PS3TY-5-31-0003-1 | GASKET | 14in x 4.5mm Nom Thk Gasket Spiral Wound CL150 Stainless Steel 316 Windings Flexible Graphite Filler CS Inner Ring Stainless Steel 316 Outer Ring Dims to ASME B16.20 | Stainless Steel 316 Windings Flexible Graphite Filler CS Inner Ring Stainless Steel 316 Outer Ring | Pcs | 1 | 0 | 1 | 3.1
BID-MAL-PS3CP | 190 | PI | Gasket | 4355-PS3TY-5-31-0003-1 | GASKET | 2in x 4.5mm Nom Thk Gasket Spiral Wound CL150 Stainless Steel 316 Windings Flexible Graphite Filler CS Inner Ring Stainless Steel 316 Outer Ring Dims to ASME B16.20 | Stainless Steel 316 Windings Flexible Graphite Filler CS Inner Ring Stainless Steel 316 Outer Ring | Pcs | 2 | 0 | 0.2 | 3.1
BID-MAL-PS3CP | 191 | PI | Fitting | 4355-PS3TY-5-31-0003-1 | OLET | 12in - 18in x 2in SCH40S Branch Outlet BW Stainless Steel ASTM A182 Gr F316 Dims to MSS SP-97 NACE MR0175/ISO15156 | Stainless Steel ASTM A182 Gr F316 | Pcs | 2 | 0 | 1 | 3.2
BID-MAL-PS3CP | 192 | PI | Fitting | 4355-PS3TY-5-31-0003-1 | OLET | 14in - 14in x 6in SCH40S Branch Outlet BW Stainless Steel ASTM A182 Gr F316 Dims to MSS SP-97 NACE MR0175/ISO15156 | Stainless Steel ASTM A182 Gr F316 | Pcs | 1 | 0 | 7 | 3.2
BID-MAL-PS3CP | 193 | PI | Pipe | 4355-PS3TY-5-31-0003-1 | PIPE | 2in Sch10S Pipe Seamless Bevelled Ends Stainless Steel ASTM A312 TP316LASME B36.19M NACE MR0175/ISO15156 | Stainless Steel ASTM A312 TP316L | m | 0.05789 | 0.05789 | 0.23 | 3.2
BID-MAL-PS3CP | 194 | PI | Pipe | 4355-PS3TY-5-31-0003-1 | PIPE | 14in Sch10S Pipe Seamless Bevelled Ends Stainless Steel ASTM A358 CL1 Gr 316LASME B36.19M NACE MR0175/ISO15156 | Stainless Steel ASTM A358 CL1 Gr 316L | m | 11.5056 | 0 | 479 | 3.2
BID-MAL-PS3CP | 195 | PI | Flange | 4355-PS3TY-5-31-0003-1 | FLANGE | 4in Sch40 WN Flange CL150 Raised Face Low Temp Carbon Steel ASTM A350 Gr LF2 CL1 Dims to ASME B16.5 NACE MR0175/ISO15156 | Low Temp Carbon Steel ASTM A350 Gr LF2 CL1 | Pcs | 1 | 0 | 7 | 3.2
BID-MAL-PS3CP | 196 | PI | Fitting | 4355-PS3TY-5-31-0003-1 | ELBOW | 4in Sch40 Elbow 90 Degrees Long Radius Seamless BW Low Temp Carbon Steel ASTM A420 WPL6 Dims to ASME B16.9 NACE MR0175/ISO15156 | Low Temp Carbon Steel ASTM A420 WPL6 | Pcs | 5 | 1 | 20 | 3.2
BID-MAL-PS3CP | 197 | PI | Gasket | 4355-PS3TY-5-31-0003-1 | GASKET | 4in x 4.5mm Nom Thk Gasket Spiral Wound CL150 SS TP316/316L Windings EXFOLIATED EXPANDED GRAPHITE Filler SS TP316/316L Inner Ring CS Outer Ring Dims to ASME B16.20 | SS TP316/316L Windings EXFOLIATED EXPANDED GRAPHITE Filler SS TP316/316L Inner Ring CS Outer Ring | Pcs | 1 | 0 | 0.24 | 3.1
BID-MAL-PS3CP | 198 | PI | Pipe | 4355-PS3TY-5-31-0003-1 | PIPE | 4in Sch40 Pipe Seamless Bevelled Ends Low Temp Carbon Steel ASTM A333 Gr 6 Dimensions to ASME B36.10M NACE MR0175/ISO15156 | Low Temp Carbon Steel ASTM A333 Gr 6 | m | 21.9408 | 3 | 353 | 3.2
BID-MAL-PS3CP | 199 | PI | Flange | 4355-PS3TY-5-31-0003-1 | FLANGE | 16in Sch20 WN Flange CL150 Raised Face Low Temp Carbon Steel ASTM A350 Gr LF2 CL1CLAD UNS N08825 Dims to ASME B16.5 NACE MR0175/ISO15156 | Low Temp Carbon Steel ASTM A350 Gr LF2 CL1 | Pcs | 3 | 0 | 181 | 3.2
BID-MAL-PS3CP | 200 | PI | Fitting | 4355-PS3TY-5-31-0003-1 | ELBOW | 16in Sch20 Elbow 90 Degrees Long Radius SeamlessBW Low Temp Carbon Steel ASTM A420 WPL6CLAD UNS N08825 Dims to ASME B16.9 NACE MR0175/ISO15156 | Low Temp Carbon Steel ASTM A420 WPL6 | Pcs | 2 | 0 | 156 | 3.2
BID-MAL-PS3CP | 201 | PI | Gasket | 4355-PS3TY-5-31-0003-1 | GASKET | 16in x 4.5mm Nom Thk Gasket Spiral Wound CL150 Incoloy 825 Windings Flexible Graphite Filler CS Inner RingAlloy 825 Outer Ring Dims to ASME B16.20 | Incoloy 825 Windings Flexible Graphite Filler CS Inner RingAlloy 825 Outer Ring | Pcs | 2 | 0 | 4 | 3.1
BID-MAL-PS3CP | 202 | PI | Pipe | 4355-PS3TY-5-31-0003-1 | PIPE | 16in Sch20 Pipe Seamless Bevelled Ends Low Temp Carbon Steel ASTM A333 Gr 6 CLAD UNS N08825 Dimensions to ASME B36.10M NACE MR0175/ISO15156 | Low Temp Carbon Steel ASTM A333 Gr 6 | m | 1.9312 | 0 | 150 | 3.2
BID-MAL-PS3CP | 203 | PI | Fitting | 4355-PS3TY-5-31-0003-1 | ELBOW | 16in Sch20 Elbow 90 Degrees Long Radius SeamlessBW Low Temp Carbon Steel ASTM A420 WPL6CLAD UNS N08825 Dims to ASME B16.9 NACE MR0175/ISO15156 | Low Temp Carbon Steel ASTM A420 WPL6 | Pcs | 2 | 0 | 156 | 3.2
BID-MAL-PS3CP | 204 | PI | Fitting | 4355-PS3TY-5-31-0003-1 | OLET | 16in - 20in x 4in SCH40S Branch Outlet BW Sch40s Lightweight Alloy 825 ASTM B564 UNS N08825 Dims to MSS SP-97 NACE MR0175/ISO15156 | Alloy 825 ASTM B564 UNS N08825 | Pcs | 1 | 0 | 3 | 3.2
BID-MAL-PS3CP | 205 | PI | Pipe | 4355-PS3TY-5-31-0003-1 | PIPE | 16in Sch20 Pipe Seamless Bevelled Ends Low Temp Carbon Steel ASTM A333 Gr 6 CLAD UNS N08825 Dimensions to ASME B36.10M NACE MR0175/ISO15156 | Low Temp Carbon Steel ASTM A333 Gr 6 | m | 5.5892 | 0 | 435 | 3.2
BID-MAL-PS3CP | 206 | PI | Fitting | 4355-PS3TY-5-31-0003-1 | ELBOW | 16in Sch20 Elbow 90 Degrees Long Radius SeamlessBW Low Temp Carbon Steel ASTM A420 WPL6CLAD UNS N08825 Dims to ASME B16.9 NACE MR0175/ISO15156 | Low Temp Carbon Steel ASTM A420 WPL6 | Pcs | 4 | 0 | 312 | 3.2
BID-MAL-PS3CP | 207 | PI | Pipe | 4355-PS3TY-5-31-0003-1 | PIPE | 16in Sch20 Pipe Seamless Bevelled Ends Low Temp Carbon Steel ASTM A333 Gr 6 CLAD UNS N08825 Dimensions to ASME B36.10M NACE MR0175/ISO15156 | Low Temp Carbon Steel ASTM A333 Gr 6 | m | 7.7507 | 0 | 603 | 3.2
BID-MAL-PS3CP | 208 | PI | Flange | 4355-PS3TY-5-31-0003-1 | FLANGE | 6in Sch40 WN Flange CL150 Raised Face Low Temp Carbon Steel ASTM A350 Gr LF2 CL1 Dims to ASME B16.5 NACE MR0175/ISO15156 | Low Temp Carbon Steel ASTM A350 Gr LF2 CL1 | Pcs | 3 | 0 | 32 | 3.2
BID-MAL-PS3CP | 209 | PI | Fitting | 4355-PS3TY-5-31-0003-1 | ELBOW | 6in Sch40 Elbow 90 Degrees Long Radius Seamless BW Low Temp Carbon Steel ASTM A420 WPL6 Dims to ASME B16.9 NACE MR0175/ISO15156 | Low Temp Carbon Steel ASTM A420 WPL6 | Pcs | 2 | 1 | 20 | 3.2
BID-MAL-PS3CP | 210 | PI | Gasket | 4355-PS3TY-5-31-0003-1 | GASKET | 6in x 4.5mm Nom Thk Gasket Spiral Wound CL150 SS TP316/316L Windings EXFOLIATED EXPANDED GRAPHITE Filler SS TP316/316L Inner Ring CS Outer Ring Dims to ASME B16.20 | SS TP316/316L Windings EXFOLIATED EXPANDED GRAPHITE Filler SS TP316/316L Inner Ring CS Outer Ring | Pcs | 2 | 0 | 1 | 3.1
BID-MAL-PS3CP | 211 | PI | Pipe | 4355-PS3TY-5-31-0003-1 | PIPE | 6in Sch40 Pipe Seamless Bevelled Ends Low Temp Carbon Steel ASTM A333 Gr 6 Dimensions to ASME B36.10M NACE MR0175/ISO15156 | Low Temp Carbon Steel ASTM A333 Gr 6 | m | 22.72 | 3 | 642 | 3.2
BID-MAL-PS3CP | 212 | PI | Flange | 4355-PS3TY-5-31-0003-1 | FLANGE | 10in Sch30 WN Flange CL150 Raised Face Low Temp Carbon Steel ASTM A350 Gr LF2 CL1 Dims to ASME B16.5 NACE MR0175/ISO15156 | Low Temp Carbon Steel ASTM A350 Gr LF2 CL1 | Pcs | 2 | 0 | 47 | 3.2
BID-MAL-PS3CP | 213 | PI | Flange | 4355-PS3TY-5-31-0003-1 | FLANGE | 12in Sch30 WN Flange CL150 Raised Face Low Temp Carbon Steel ASTM A350 Gr LF2 CL1 Dims to ASME B16.5 NACE MR0175/ISO15156 | Low Temp Carbon Steel ASTM A350 Gr LF2 CL1 | Pcs | 1 | 0 | 37 | 3.2
BID-MAL-PS3CP | 214 | PI | Fitting | 4355-PS3TY-5-31-0003-1 | ELBOW | 10in Sch30 Elbow 90 Degrees Long Radius Seamless BW Low Temp Carbon Steel ASTM A420 WPL6 Dims to ASME B16.9 NACE MR0175/ISO15156 | Low Temp Carbon Steel ASTM A420 WPL6 | Pcs | 2 | 0 | 63 | 3.2
BID-MAL-PS3CP | 215 | PI | Fitting | 4355-PS3TY-5-31-0003-1 | REDUCER | 12in Sch30 x 10in Sch30 Eccentric Reducer Seamless BW Low Temp Carbon Steel ASTM A420 WPL6 Dims to ASME B16.9 NACE MR0175/ISO15156 | Low Temp Carbon Steel ASTM A420 WPL6 | Pcs | 1 | 0 | 13 | 3.2
BID-MAL-PS3CP | 216 | PI | Gasket | 4355-PS3TY-5-31-0003-1 | GASKET | 10in x 4.5mm Nom Thk Gasket Spiral Wound CL150 SS TP316/316L Windings EXFOLIATED EXPANDED GRAPHITE Filler SS TP316/316L Inner Ring CS Outer Ring Dims to ASME B16.20 | SS TP316/316L Windings EXFOLIATED EXPANDED GRAPHITE Filler SS TP316/316L Inner Ring CS Outer Ring | Pcs | 1 | 0 | 1 | 3.1
BID-MAL-PS3CP | 217 | PI | Gasket | 4355-PS3TY-5-31-0003-1 | GASKET | 12in x 4.5mm Nom Thk Gasket Spiral Wound CL150 SS TP316/316L Windings EXFOLIATED EXPANDED GRAPHITE Filler SS TP316/316L Inner Ring CS Outer Ring Dims to ASME B16.20 | SS TP316/316L Windings EXFOLIATED EXPANDED GRAPHITE Filler SS TP316/316L Inner Ring CS Outer Ring | Pcs | 1 | 0 | 1 | 3.1
BID-MAL-PS3CP | 218 | PI | Pipe | 4355-PS3TY-5-31-0003-1 | PIPE | 10in Sch30 Pipe Seamless Bevelled Ends Low Temp Carbon Steel ASTM A333 Gr 6 Dimensions to ASME B36.10M NACE MR0175/ISO15156 | Low Temp Carbon Steel ASTM A333 Gr 6 | m | 13.9518 | 0 | 712 | 3.2
BID-MAL-PS3CP | 219 | PI | Pipe | 4355-PS3TY-5-31-0003-1 | PIPE | 12in Sch30 Pipe Seamless Bevelled Ends Low Temp Carbon Steel ASTM A333 Gr 6 Dimensions to ASME B36.10M NACE MR0175/ISO15156 | Low Temp Carbon Steel ASTM A333 Gr 6 | m | 0.57329 | 0 | 37 | 3.2
BID-MAL-PS3CP | 220 | PI | Fitting | 4355-PS3TY-5-31-0003-1 | SPECTACLE BLIND | 2in Spectacle Blind CL150 Raised Face Alloy 825ASTM B424 UNS N08825 Dims to ASME B16.48 NACE MR0175/ISO15156 | Alloy 825ASTM B424 UNS N08825 | Pcs | 1 | 1 | 1 | 3.2
BID-MAL-PS3CP | 221 | PI | Flange | 4355-PS3TY-5-31-0003-1 | FLANGE | 2in Sch10S WN Flange CL150 Raised Face Alloy 825ASTM B564 UNS N08825 Dims to ASME B16.5 NACE MR0175/ISO15156 | Alloy 825ASTM B564 UNS N08825 | Pcs | 12 | 0 | 29 | 3.2
BID-MAL-PS3CP | 222 | PI | Fitting | 4355-PS3TY-5-31-0003-1 | TEE | 2in Sch10S x 1in Sch10S Reducing Tee SeamlessBW Alloy 825ASTM B366-WPNICMC Dims to ASME B16.9 NACE MR0175/ISO15156 | Alloy 825ASTM B366-WPNICMC | Pcs | 3 | 3 | 2 | 3.2
BID-MAL-PS3CP | 223 | PI | Fitting | 4355-PS3TY-5-31-0003-1 | ELBOW | 2in Sch10S Elbow 90 Degrees Long Radius SeamlessBW Alloy 825ASTM B366-WPNICMC Dims to ASME B16.9 NACE MR0175/ISO15156 | Alloy 825ASTM B366-WPNICMC | Pcs | 7 | 7 | 4 | 3.2
BID-MAL-PS3CP | 224 | PI | Fitting | 4355-PS3TY-5-31-0003-1 | TEE | 2in Sch10S Equal Tee SeamlessBW Alloy 825ASTM B366-WPNICMC Dims to ASME B16.9 NACE MR0175/ISO15156 | Alloy 825ASTM B366-WPNICMC | Pcs | 1 | 1 | 1 | 3.2
BID-MAL-PS3CP | 225 | PI | Gasket | 4355-PS3TY-5-31-0003-1 | GASKET | 2in x 4.5mm Nom Thk Gasket Spiral Wound CL150 Incoloy 825 Windings Flexible Graphite Filler CS Inner RingAlloy 825 Outer Ring Dims to ASME B16.20 | Incoloy 825 Windings Flexible Graphite Filler CS Inner RingAlloy 825 Outer Ring | Pcs | 14 | 0 | 2 | 3.1
BID-MAL-PS3CP | 226 | PI | Pipe | 4355-PS3TY-5-31-0003-1 | PIPE | 2in Sch10S Pipe Seamless Bevelled Ends Alloy 825ASTM B423 UNS N08825ASME B36.19M NACE MR0175/ISO15156 | Alloy 825ASTM B423 UNS N08825 | m | 5.7167 | 5.7167 | 22 | 3.2
BID-MAL-PS3CP | 227 | PI | Pipe | 4355-PS3TY-5-31-0003-1 | PIPE | 2in Sch10S Pipe Seamless Bevelled Ends Alloy 825ASTM B423 UNS N08825ASME B36.19M NACE MR0175/ISO15156 | Alloy 825ASTM B423 UNS N08825 | m | 0.4 | 0.4 | 2 | 3.2
BID-MAL-PS3CP | 228 | PI | Valve | 4355-PS3TY-5-31-0003-1 | VALVE | 2in Ball RB Valve Flanged CL150 Raised Face Dims to ASME B16.10 Alloy 825 ASTM B564 UNS N08825 / A494 Gr CU5MCuC Alloy 825: PTF Floating Ball Lever Operated NACE MR0175/ISO15156 Datasht To Follow | Alloy 825 ASTM B564 UNS N08825 / A494 Gr CU5MCuC Alloy 825: PTF Floating Ball | Pcs | 2 | 2 | 44 | 3.2
BID-MAL-PS3CP | 229 | PI | Valve | 4355-PS3TY-5-31-0003-1 | VALVE | 2in Check Valve Piston Flanged CL150 Raised Face Dims to API 600 Alloy 825 ASTM B564 UNS N08825 Alloy 825 NACE MR0175/ISO15156 Datasht To Follow | Alloy 825 ASTM B564 UNS N08825 | Pcs | 2 | 2 | 29 | 3.2
BID-MAL-PS3CP | 230 | PI | Valve | 4355-PS3TY-5-31-0003-1 | VALVE | 2in Globe Valve Flanged CL150 Raised Face Dims to ASME B16.10 Alloy 825 ASTM B564 UNS N08825 Alloy 825 Plug Type Disc Handwheel Operated NACE MR0175/ISO15156 Datasht To Follow | Alloy 825 ASTM B564 UNS N08825 | Pcs | 1 | 1 | 22 | 3.2
BID-MAL-PS3CP | 231 | PI | Fitting | 4355-PS3TY-5-31-0003-1 | SPECTACLE BLIND | 2in Spectacle Blind CL150 Raised Face Alloy 825ASTM B424 UNS N08825 Dims to ASME B16.48 NACE MR0175/ISO15156 | Alloy 825ASTM B424 UNS N08825 | Pcs | 1 | 1 | 1 | 3.2
BID-MAL-PS3CP | 232 | PI | Flange | 4355-PS3TY-5-31-0003-1 | FLANGE | 2in Sch10S WN Flange CL150 Raised Face Alloy 825ASTM B564 UNS N08825 Dims to ASME B16.5 NACE MR0175/ISO15156 | Alloy 825ASTM B564 UNS N08825 | Pcs | 12 | 0 | 29 | 3.2
BID-MAL-PS3CP | 233 | PI | Fitting | 4355-PS3TY-5-31-0003-1 | TEE | 2in Sch10S x 1in Sch10S Reducing Tee SeamlessBW Alloy 825ASTM B366-WPNICMC Dims to ASME B16.9 NACE MR0175/ISO15156 | Alloy 825ASTM B366-WPNICMC | Pcs | 3 | 3 | 2 | 3.2
BID-MAL-PS3CP | 234 | PI | Fitting | 4355-PS3TY-5-31-0003-1 | ELBOW | 2in Sch10S Elbow 90 Degrees Long Radius SeamlessBW Alloy 825ASTM B366-WPNICMC Dims to ASME B16.9 NACE MR0175/ISO15156 | Alloy 825ASTM B366-WPNICMC | Pcs | 7 | 7 | 4 | 3.2
BID-MAL-PS3CP | 235 | PI | Fitting | 4355-PS3TY-5-31-0003-1 | TEE | 2in Sch10S Equal Tee SeamlessBW Alloy 825ASTM B366-WPNICMC Dims to ASME B16.9 NACE MR0175/ISO15156 | Alloy 825ASTM B366-WPNICMC | Pcs | 1 | 1 | 1 | 3.2
BID-MAL-PS3CP | 236 | PI | Gasket | 4355-PS3TY-5-31-0003-1 | GASKET | 2in x 4.5mm Nom Thk Gasket Spiral Wound CL150 Incoloy 825 Windings Flexible Graphite Filler CS Inner RingAlloy 825 Outer Ring Dims to ASME B16.20 | Incoloy 825 Windings Flexible Graphite Filler CS Inner RingAlloy 825 Outer Ring | Pcs | 14 | 0 | 2 | 3.1
BID-MAL-PS3CP | 237 | PI | Pipe | 4355-PS3TY-5-31-0003-1 | PIPE | 2in Sch10S Pipe Seamless Bevelled Ends Alloy 825ASTM B423 UNS N08825ASME B36.19M NACE MR0175/ISO15156 | Alloy 825ASTM B423 UNS N08825 | m | 6.5365 | 6.5365 | 26 | 3.2
BID-MAL-PS3CP | 238 | PI | Valve | 4355-PS3TY-5-31-0003-1 | VALVE | 2in Ball RB Valve Flanged CL150 Raised Face Dims to ASME B16.10 Alloy 825 ASTM B564 UNS N08825 / A494 Gr CU5MCuC Alloy 825: PTF Floating Ball Lever Operated NACE MR0175/ISO15156 Datasht To Follow | Alloy 825 ASTM B564 UNS N08825 / A494 Gr CU5MCuC Alloy 825: PTF Floating Ball | Pcs | 2 | 2 | 44 | 3.2
BID-MAL-PS3CP | 239 | PI | Valve | 4355-PS3TY-5-31-0003-1 | VALVE | 2in Check Valve Piston Flanged CL150 Raised Face Dims to API 600 Alloy 825 ASTM B564 UNS N08825 Alloy 825 NACE MR0175/ISO15156 Datasht To Follow | Alloy 825 ASTM B564 UNS N08825 | Pcs | 2 | 2 | 29 | 3.2
BID-MAL-PS3CP | 240 | PI | Valve | 4355-PS3TY-5-31-0003-1 | VALVE | 2in Globe Valve Flanged CL150 Raised Face Dims to ASME B16.10 Alloy 825 ASTM B564 UNS N08825 Alloy 825 Plug Type Disc Handwheel Operated NACE MR0175/ISO15156 Datasht To Follow | Alloy 825 ASTM B564 UNS N08825 | Pcs | 1 | 1 | 22 | 3.2
BID-MAL-PS3CP | 241 | PI | Flange | 4355-PS3TY-5-31-0003-1 | FLANGE | 12in Sch40 WN Flange CL300 Raised Face Low Temp Carbon Steel ASTM A350 Gr LF2 CL1 Dims to ASME B16.5 NACE MR0175/ISO15156 | Low Temp Carbon Steel ASTM A350 Gr LF2 CL1 | Pcs | 2 | 0 | 130 | 3.2
BID-MAL-PS3CP | 242 | PI | Fitting | 4355-PS3TY-5-31-0003-1 | ELBOW | 12in Sch40 Elbow 90 Degrees Long Radius Seamless BW Low Temp Carbon Steel ASTM A420 WPL6 Dims to ASME B16.9 NACE MR0175/ISO15156 | Low Temp Carbon Steel ASTM A420 WPL6 | Pcs | 8 | 0 | 465 | 3.2
BID-MAL-PS3CP | 243 | PI | Gasket | 4355-PS3TY-5-31-0003-1 | GASKET | 12in x 4.5mm Nom Thk Gasket Spiral Wound CL300 Stainless Steel 316 Windings Flexible Graphite Filler Stainless Steel 316 Inner Ring CS Outer Ring Dims to ASME B16.20 | Stainless Steel 316 Windings Flexible Graphite Filler CS Inner Ring Stainless Steel 316 Outer Ring | Pcs | 2 | 0 | 2 | 3.1
BID-MAL-PS3CP | 244 | PI | Fitting | 4355-PS3TY-5-31-0003-1 | OLET | 12in - 18in x 2in XS Branch Outlet BW Low Temp Carbon Steel ASTM A350 Gr LF2 CL1 Dims to MSS SP-97 NACE MR0175/ISO15156 | Low Temp Carbon Steel ASTM A350 Gr LF2 CL1 | Pcs | 2 | 0 | 2 | 3.2
BID-MAL-PS3CP | 245 | PI | Pipe | 4355-PS3TY-5-31-0003-1 | PIPE | 12in Sch40 Pipe Seamless Bevelled Ends Low Temp Carbon Steel ASTM A333 Gr 6 Dims to ASME B36.10 NACE MR0175/ISO15156 | Low Temp Carbon Steel ASTM A333 Gr 6 | m | 34.4233 | 0 | 2744 | 3.2
BID-MAL-PS3CP | 246 | PI | Flange | 4355-PS3TY-5-31-0003-1 | FLANGE | 24in 68.00mm WT WN Flange CL1500 Raised Face Low Temp Carbon Steel ASTM A350 Gr LF2 CL1 Dims to ASME B16.5 NACE MR0175/ISO15156 | Low Temp Carbon Steel ASTM A350 Gr LF2 CL1 | Pcs | 2 | 0 | 3154 | 3.2
BID-MAL-PS3CP | 247 | PI | Fitting | 4355-PS3TY-5-31-0003-1 | ELBOW | 24in 68.00mm WT Elbow 90 Degrees Long Radius Seamless BW Low Temp Carbon Steel ASTM A420 WPL6 Dims to ASME B16.9 NACE MR0175/ISO15156 | Low Temp Carbon Steel ASTM A420 WPL6 | Pcs | 7 | 0 | 9389 | 3.2
BID-MAL-PS3CP | 248 | PI | Fitting | 4355-PS3TY-5-31-0003-1 | ELBOW | 24in 68.00mm WT Elbow 45 Degrees Long Radius SeamlessBW Low Temp Carbon Steel ASTM A420 WPL6 Dims to ASME B16.9 NACE MR0175/ISO15156 | Low Temp Carbon Steel ASTM A420 WPL6 | Pcs | 2 | 0 | 1341 | 3.2
BID-MAL-PS3CP | 249 | PI | Gasket | 4355-PS3TY-5-31-0003-1 | GASKET | 24in x 4.5mm Nom Thk Gasket Spiral Wound CL1500 Stainless Steel 316 Windings Flexible Graphite Filler Stainless Steel 316 Inner Ring CS Outer Ring Dims to ASME B16.20 | Stainless Steel 316 Windings Flexible Graphite Filler CS Inner Ring Stainless Steel 316 Outer Ring | Pcs | 2 | 0 | 7 | 3.2
BID-MAL-PS3CP | 250 | PI | Fitting | 4355-PS3TY-5-31-0003-1 | OLET | 24in 68.00mm WT x 2in 14.00mm WT WeldoletBW Low Temp Carbon Steel ASTM A350 Gr LF2 CL1 Dims to MSS SP-97 NACE MR0175/ISO15156 | Low Temp Carbon Steel ASTM A350 Gr LF2 CL1 | Pcs | 3 | 0 | 2 | 3.2
BID-MAL-PS3CP | 251 | PI | Flange | 4355-PS3TY-5-31-0003-1 | FLANGE | 24in 68.00mm WT WN Flange CL1500 Raised Face Low Temp Carbon Steel ASTM A350 Gr LF2 CL1 Dims to ASME B16.5 NACE MR0175/ISO15156 | Low Temp Carbon Steel ASTM A350 Gr LF2 CL1 | Pcs | 2 | 0 | 3154 | 3.2
BID-MAL-PS3CP | 252 | PI | Fitting | 4355-PS3TY-5-31-0003-1 | ELBOW | 24in 68.00mm WT Elbow 90 Degrees Long Radius Seamless BW Low Temp Carbon Steel ASTM A420 WPL6 Dims to ASME B16.9 NACE MR0175/ISO15156 | Low Temp Carbon Steel ASTM A420 WPL6 | Pcs | 7 | 0 | 9389 | 3.2
BID-MAL-PS3CP | 253 | PI | Gasket | 4355-PS3TY-5-31-0003-1 | GASKET | 24in x 4.5mm Nom Thk Gasket Spiral Wound CL1500 Stainless Steel 316 Windings Flexible Graphite Filler Stainless Steel 316 Inner Ring CS Outer Ring Dims to ASME B16.20 | Stainless Steel 316 Windings Flexible Graphite Filler CS Inner Ring Stainless Steel 316 Outer Ring | Pcs | 2 | 0 | 7 | 3.2
BID-MAL-PS3CP | 254 | PI | Fitting | 4355-PS3TY-5-31-0003-1 | OLET | 24in 68.00mm WT x 2in 14.00mm WT WeldoletBW Low Temp Carbon Steel ASTM A350 Gr LF2 CL1 Dims to MSS SP-97 NACE MR0175/ISO15156 | Low Temp Carbon Steel ASTM A350 Gr LF2 CL1 | Pcs | 3 | 0 | 2 | 3.2
BID-MAL-PS3CP | 255 | PI | Flange | 4355-PS3TY-5-31-0003-1 | FLANGE | 12in 40.00mm WT WN Flange CL1500 Raised Face Low Temp Carbon Steel ASTM A350 Gr LF2 CL1 Dims to ASME B16.5 NACE MR0175/ISO15156 | Low Temp Carbon Steel ASTM A350 Gr LF2 CL1 | Pcs | 2 | 0 | 719 | 3.2
BID-MAL-PS3CP | 256 | PI | Fitting | 4355-PS3TY-5-31-0003-1 | ELBOW | 12in 40.00mm WT Elbow 90 Degrees Long Radius Seamless BW Low Temp Carbon Steel ASTM A420 WPL6 Dims to ASME B16.9 NACE MR0175/ISO15156 | Low Temp Carbon Steel ASTM A420 WPL6 | Pcs | 7 | 0 | 1447 | 3.2
BID-MAL-PS3CP | 257 | PI | Gasket | 4355-PS3TY-5-31-0003-1 | GASKET | 12in x 4.5mm Nom Thk Gasket Spiral Wound CL1500 Stainless Steel 316 Windings Flexible Graphite Filler Stainless Steel 316 Inner Ring CS Outer Ring Dims to ASME B16.20 | Stainless Steel 316 Windings Flexible Graphite Filler CS Inner Ring Stainless Steel 316 Outer Ring | Pcs | 2 | 0 | 3 | 3.2
BID-MAL-PS3CP | 258 | PI | Fitting | 4355-PS3TY-5-31-0003-1 | OLET | 12in 40.00mm WT x 2in 14.00mm WT WeldoletBW Low Temp Carbon Steel ASTM A350 Gr LF2 CL1 Dims to MSS SP-97 NACE MR0175/ISO15156 | Low Temp Carbon Steel ASTM A350 Gr LF2 CL1 | Pcs | 3 | 0 | 2 | 3.2
BID-MAL-PS3CP | 259 | PI | Pipe | 4355-PS3TY-5-31-0003-1 | PIPE | 12in 40.00mm WT Pipe Seamless Bevelled Ends Low Temp Carbon Steel ASTM A333 Gr 6 Dimensions to ASME B36.10M NACE MR0175/ISO15156 | Low Temp Carbon Steel ASTM A333 Gr 6 | m | 33.3678 | 0 | 9401 | 3.2
BID-MAL-PS3CP | 260 | PI | Flange | 4355-PS3TY-5-31-0003-1 | FLANGE | 10in 34.00mm WT WN Flange CL1500 Raised Face Low Temp Carbon Steel ASTM A350 Gr LF2 CL1 Dims to ASME B16.5 NACE MR0175/ISO15156 | Low Temp Carbon Steel ASTM A350 Gr LF2 CL1 | Pcs | 2 | 0 | 472 | 3.2
BID-MAL-PS3CP | 261 | PI | Fitting | 4355-PS3TY-5-31-0003-1 | ELBOW | 10in 34.00mm WT Elbow 90 Degrees Long Radius Seamless BW Low Temp Carbon Steel ASTM A420 WPL6 Dims to ASME B16.9 NACE MR0175/ISO15156 | Low Temp Carbon Steel ASTM A420 WPL6 | Pcs | 7 | 0 | 863 | 3.2
BID-MAL-PS3CP | 262 | PI | Fitting | 4355-PS3TY-5-31-0003-1 | ELBOW | 10in 34.00mm WT Elbow 45 Degrees Long Radius SeamlessBW Low Temp Carbon Steel ASTM A420 WPL6 Dims to ASME B16.9 NACE MR0175/ISO15156 | Low Temp Carbon Steel ASTM A420 WPL6 | Pcs | 1 | 0 | 62 | 3.2
BID-MAL-PS3CP | 263 | PI | Gasket | 4355-PS3TY-5-31-0003-1 | GASKET | 10in x 4.5mm Nom Thk Gasket Spiral Wound CL1500 Stainless Steel 316 Windings Flexible Graphite Filler Stainless Steel 316 Inner Ring CS Outer Ring Dims to ASME B16.20 | Stainless Steel 316 Windings Flexible Graphite Filler CS Inner Ring Stainless Steel 316 Outer Ring | Pcs | 2 | 0 | 2 | 3.2
BID-MAL-PS3CP | 264 | PI | Fitting | 4355-PS3TY-5-31-0003-1 | OLET | 10in 34.00mm WT x 2in 14.00mm WT WeldoletBW Low Temp Carbon Steel ASTM A350 Gr LF2 CL1 Dims to MSS SP-97 NACE MR0175/ISO15156 | Low Temp Carbon Steel ASTM A350 Gr LF2 CL1 | Pcs | 4 | 0 | 3 | 3.2
BID-MAL-PS3CP | 265 | PI | Fitting | 4355-PS3TY-5-31-0003-1 | OLET | 10in 34.00mm WT x 3in 16.00mm WT WeldoletBW Low Temp Carbon Steel ASTM A350 Gr LF2 CL1 Dims to MSS SP-97 NACE MR0175/ISO15156 | Low Temp Carbon Steel ASTM A350 Gr LF2 CL1 | Pcs | 1 | 0 | 2 | 3.2
BID-MAL-PS3CP | 266 | PI | Pipe | 4355-PS3TY-5-31-0003-1 | PIPE | 10in 34.00mm WT Pipe Seamless Bevelled Ends Low Temp Carbon Steel ASTM A333 Gr 6 Dimensions to ASME B36.10M NACE MR0175/ISO15156 | Low Temp Carbon Steel ASTM A333 Gr 6 | m | 41.745 | 0 | 8419 | 3.2
BID-MAL-PS3CP | 267 | PI | Flange | 4355-PS3TY-5-31-0003-1 | FLANGE | 8in 30.00mm WT WN Flange CL1500 Raised Face Low Temp Carbon Steel ASTM A350 Gr LF2 CL1 Dims to ASME B16.5 NACE MR0175/ISO15156 | Low Temp Carbon Steel ASTM A350 Gr LF2 CL1 | Pcs | 2 | 0 | 272 | 3.2
BID-MAL-PS3CP | 268 | PI | Fitting | 4355-PS3TY-5-31-0003-1 | ELBOW | 8in 30.00mm WT Elbow 90 Degrees Long Radius Seamless BW Low Temp Carbon Steel ASTM A420 WPL6 Dims to ASME B16.9 NACE MR0175/ISO15156 | Low Temp Carbon Steel ASTM A420 WPL6 | Pcs | 8 | 2 | 551 | 3.2
BID-MAL-PS3CP | 269 | PI | Gasket | 4355-PS3TY-5-31-0003-1 | GASKET | 8in x 4.5mm Nom Thk Gasket Spiral Wound CL1500 Stainless Steel 316 Windings Flexible Graphite Filler Stainless Steel 316 Inner Ring CS Outer Ring Dims to ASME B16.20 | Stainless Steel 316 Windings Flexible Graphite Filler CS Inner Ring Stainless Steel 316 Outer Ring | Pcs | 2 | 0 | 1 | 3.2
BID-MAL-PS3CP | 270 | PI | Fitting | 4355-PS3TY-5-31-0003-1 | OLET | 8in 30.00mm WT x 2in 14.00mm WT WeldoletBW Low Temp Carbon Steel ASTM A350 Gr LF2 CL1 Dims to MSS SP-97 NACE MR0175/ISO15156 | Low Temp Carbon Steel ASTM A350 Gr LF2 CL1 | Pcs | 3 | 1 | 2 | 3.2
BID-MAL-PS3CP | 271 | PI | Pipe | 4355-PS3TY-5-31-0003-1 | PIPE | 8in 30.00mm WT Pipe Seamless Bevelled Ends Low Temp Carbon Steel ASTM A333 Gr 6 Dimensions to ASME B36.10M NACE MR0175/ISO15156 | Low Temp Carbon Steel ASTM A333 Gr 6 | m | 41.4078 | 5 | 5830 | 3.2
BID-MAL-PS3CP | 272 | PI | Fitting | 4355-PS3TY-5-31-0003-1 | ELBOW | 2in 14.00mm WT Elbow 90 Degrees Long Radius Seamless BW Low Temp Carbon Steel ASTM A420 WPL6 Dims to ASME B16.9 NACE MR0175/ISO15156 | Low Temp Carbon Steel ASTM A420 WPL6 | Pcs | 5 | 5 | 10 | 3.2
BID-MAL-PS3CP | 273 | PI | Pipe | 4355-PS3TY-5-31-0003-1 | PIPE | 2in 14.00mm WT Pipe Seamless Bevelled Ends Low Temp Carbon Steel ASTM A333 Gr 6 Dimensions to ASME B36.10M NACE MR0175/ISO15156 | Low Temp Carbon Steel ASTM A333 Gr 6 | m | 6.907 | 6.907 | 111 | 3.2
BID-MAL-PS3CP | 274 | PI | Fitting | 4355-PS3TY-5-31-0003-1 | SPECTACLE BLIND | 2in Spectacle Blind CL1500 Raised Face Low Temp Carbon Steel ASTM A516 Gr 60/65/70 Dims to ASME B16.48 NACE MR0175/ISO15156 | Carbon Steel ASTM A516 Gr 65 | Pcs | 1 | 1 | 3 | 3.2
BID-MAL-PS3CP | 275 | PI | Flange | 4355-PS3TY-5-31-0003-1 | FLANGE | 2in 14.00mm WT WN Flange CL1500 Raised Face Low Temp Carbon Steel ASTM A350 Gr LF2 CL1 Dims to ASME B16.5 NACE MR0175/ISO15156 | Low Temp Carbon Steel ASTM A350 Gr LF2 CL1 | Pcs | 1 | 0 | 12 | 3.2
BID-MAL-PS3CP | 276 | PI | Fitting | 4355-PS3TY-5-31-0003-1 | ELBOW | 2in 14.00mm WT Elbow 90 Degrees Long Radius Seamless BW Low Temp Carbon Steel ASTM A420 WPL6 Dims to ASME B16.9 NACE MR0175/ISO15156 | Low Temp Carbon Steel ASTM A420 WPL6 | Pcs | 1 | 1 | 2 | 3.2
BID-MAL-PS3CP | 277 | PI | Gasket | 4355-PS3TY-5-31-0003-1 | GASKET | 2in x 4.5mm Nom Thk Gasket Spiral Wound CL1500 Stainless Steel 316 Windings Flexible Graphite Filler Stainless Steel 316 Inner Ring CS Outer Ring Dims to ASME B16.20 | Stainless Steel 316 Windings Flexible Graphite Filler CS Inner Ring Stainless Steel 316 Outer Ring | Pcs | 3 | 0 | 0.33 | 3.2
BID-MAL-PS3CP | 278 | PI | Pipe | 4355-PS3TY-5-31-0003-1 | PIPE | 2in 14.00mm WT Pipe Seamless Bevelled Ends Low Temp Carbon Steel ASTM A333 Gr 6 Dimensions to ASME B36.10M NACE MR0175/ISO15156 | Low Temp Carbon Steel ASTM A333 Gr 6 | m | 6.8631 | 6.8631 | 110 | 3.2
BID-MAL-PS3CP | 279 | PI | Fitting | 4355-PS3TY-5-31-0003-1 | ELBOW | 2in 14.00mm WT Elbow 90 Degrees Long Radius Seamless BW Low Temp Carbon Steel ASTM A420 WPL6 Dims to ASME B16.9 NACE MR0175/ISO15156 | Low Temp Carbon Steel ASTM A420 WPL6 | Pcs | 2 | 2 | 4 | 3.2
BID-MAL-PS3CP | 280 | PI | Pipe | 4355-PS3TY-5-31-0003-1 | PIPE | 2in 14.00mm WT Pipe Seamless Bevelled Ends Low Temp Carbon Steel ASTM A333 Gr 6 Dimensions to ASME B36.10M NACE MR0175/ISO15156 | Low Temp Carbon Steel ASTM A333 Gr 6 | m | 2.4508 | 2.4508 | 39 | 3.2
BID-MAL-PS3CP | 281 | PI | Fitting | 4355-PS3TY-5-31-0003-1 | SPECTACLE BLIND | 2in Spectacle Blind CL1500 Raised Face Low Temp Carbon Steel ASTM A516 Gr 60/65/70 Dims to ASME B16.48 NACE MR0175/ISO15156 | Carbon Steel ASTM A516 Gr 65 | Pcs | 1 | 1 | 3 | 3.2
BID-MAL-PS3CP | 282 | PI | Flange | 4355-PS3TY-5-31-0003-1 | FLANGE | 2in 14.00mm WT WN Flange CL1500 Raised Face Low Temp Carbon Steel ASTM A350 Gr LF2 CL1 Dims to ASME B16.5 NACE MR0175/ISO15156 | Low Temp Carbon Steel ASTM A350 Gr LF2 CL1 | Pcs | 1 | 0 | 12 | 3.2
BID-MAL-PS3CP | 283 | PI | Fitting | 4355-PS3TY-5-31-0003-1 | ELBOW | 2in 14.00mm WT Elbow 90 Degrees Long Radius Seamless BW Low Temp Carbon Steel ASTM A420 WPL6 Dims to ASME B16.9 NACE MR0175/ISO15156 | Low Temp Carbon Steel ASTM A420 WPL6 | Pcs | 1 | 1 | 2 | 3.2
BID-MAL-PS3CP | 284 | PI | Gasket | 4355-PS3TY-5-31-0003-1 | GASKET | 2in x 4.5mm Nom Thk Gasket Spiral Wound CL1500 Stainless Steel 316 Windings Flexible Graphite Filler Stainless Steel 316 Inner Ring CS Outer Ring Dims to ASME B16.20 | Stainless Steel 316 Windings Flexible Graphite Filler CS Inner Ring Stainless Steel 316 Outer Ring | Pcs | 3 | 0 | 0.33 | 3.2
BID-MAL-PS3CP | 285 | PI | Pipe | 4355-PS3TY-5-31-0003-1 | PIPE | 2in 14.00mm WT Pipe Seamless Bevelled Ends Low Temp Carbon Steel ASTM A333 Gr 6 Dimensions to ASME B36.10M NACE MR0175/ISO15156 | Low Temp Carbon Steel ASTM A333 Gr 6 | m | 6.8631 | 6.8631 | 110 | 3.2
BID-MAL-PS3CP | 286 | PI | Fitting | 4355-PS3TY-5-31-0003-1 | ELBOW | 2in 14.00mm WT Elbow 90 Degrees Long Radius Seamless BW Low Temp Carbon Steel ASTM A420 WPL6 Dims to ASME B16.9 NACE MR0175/ISO15156 | Low Temp Carbon Steel ASTM A420 WPL6 | Pcs | 2 | 2 | 4 | 3.2
BID-MAL-PS3CP | 287 | PI | Pipe | 4355-PS3TY-5-31-0003-1 | PIPE | 2in 14.00mm WT Pipe Seamless Bevelled Ends Low Temp Carbon Steel ASTM A333 Gr 6 Dimensions to ASME B36.10M NACE MR0175/ISO15156 | Low Temp Carbon Steel ASTM A333 Gr 6 | m | 3.3676 | 3.3676 | 54 | 3.2
BID-MAL-PS3CP | 288 | PI | Fitting | 4355-PS3TY-5-31-0003-1 | SPECTACLE BLIND | 2in Spectacle Blind CL1500 Raised Face Low Temp Carbon Steel ASTM A516 Gr 60/65/70 Dims to ASME B16.48 NACE MR0175/ISO15156 | Carbon Steel ASTM A516 Gr 65 | Pcs | 1 | 1 | 3 | 3.2
BID-MAL-PS3CP | 289 | PI | Flange | 4355-PS3TY-5-31-0003-1 | FLANGE | 2in 14.00mm WT WN Flange CL1500 Raised Face Low Temp Carbon Steel ASTM A350 Gr LF2 CL1 Dims to ASME B16.5 NACE MR0175/ISO15156 | Low Temp Carbon Steel ASTM A350 Gr LF2 CL1 | Pcs | 1 | 0 | 12 | 3.2
BID-MAL-PS3CP | 290 | PI | Fitting | 4355-PS3TY-5-31-0003-1 | ELBOW | 2in 14.00mm WT Elbow 90 Degrees Long Radius Seamless BW Low Temp Carbon Steel ASTM A420 WPL6 Dims to ASME B16.9 NACE MR0175/ISO15156 | Low Temp Carbon Steel ASTM A420 WPL6 | Pcs | 1 | 1 | 2 | 3.2
BID-MAL-PS3CP | 291 | PI | Gasket | 4355-PS3TY-5-31-0003-1 | GASKET | 2in x 4.5mm Nom Thk Gasket Spiral Wound CL1500 Stainless Steel 316 Windings Flexible Graphite Filler Stainless Steel 316 Inner Ring CS Outer Ring Dims to ASME B16.20 | Stainless Steel 316 Windings Flexible Graphite Filler CS Inner Ring Stainless Steel 316 Outer Ring | Pcs | 3 | 0 | 0.33 | 3.2
BID-MAL-PS3CP | 292 | PI | Pipe | 4355-PS3TY-5-31-0003-1 | PIPE | 2in 14.00mm WT Pipe Seamless Bevelled Ends Low Temp Carbon Steel ASTM A333 Gr 6 Dimensions to ASME B36.10M NACE MR0175/ISO15156 | Low Temp Carbon Steel ASTM A333 Gr 6 | m | 6.7982 | 6.7982 | 109 | 3.2
BID-MAL-PS3CP | 293 | PI | Fitting | 4355-PS3TY-5-31-0003-1 | ELBOW | 2in 14.00mm WT Elbow 90 Degrees Long Radius Seamless BW Low Temp Carbon Steel ASTM A420 WPL6 Dims to ASME B16.9 NACE MR0175/ISO15156 | Low Temp Carbon Steel ASTM A420 WPL6 | Pcs | 3 | 3 | 6 | 3.2
BID-MAL-PS3CP | 294 | PI | Pipe | 4355-PS3TY-5-31-0003-1 | PIPE | 2in 14.00mm WT Pipe Seamless Bevelled Ends Low Temp Carbon Steel ASTM A333 Gr 6 Dimensions to ASME B36.10M NACE MR0175/ISO15156 | Low Temp Carbon Steel ASTM A333 Gr 6 | m | 6.1937 | 6.1937 | 100 | 3.2
BID-MAL-PS3CP | 295 | PI | Fitting | 4355-PS3TY-5-31-0003-1 | SPECTACLE BLIND | 2in Spectacle Blind CL1500 Raised Face Low Temp Carbon Steel ASTM A516 Gr 60/65/70 Dims to ASME B16.48 NACE MR0175/ISO15156 | Carbon Steel ASTM A516 Gr 65 | Pcs | 1 | 1 | 3 | 3.2
BID-MAL-PS3CP | 296 | PI | Flange | 4355-PS3TY-5-31-0003-1 | FLANGE | 2in 14.00mm WT WN Flange CL1500 Raised Face Low Temp Carbon Steel ASTM A350 Gr LF2 CL1 Dims to ASME B16.5 NACE MR0175/ISO15156 | Low Temp Carbon Steel ASTM A350 Gr LF2 CL1 | Pcs | 1 | 0 | 12 | 3.2
BID-MAL-PS3CP | 297 | PI | Fitting | 4355-PS3TY-5-31-0003-1 | ELBOW | 2in 14.00mm WT Elbow 90 Degrees Long Radius Seamless BW Low Temp Carbon Steel ASTM A420 WPL6 Dims to ASME B16.9 NACE MR0175/ISO15156 | Low Temp Carbon Steel ASTM A420 WPL6 | Pcs | 1 | 1 | 2 | 3.2
BID-MAL-PS3CP | 298 | PI | Gasket | 4355-PS3TY-5-31-0003-1 | GASKET | 2in x 4.5mm Nom Thk Gasket Spiral Wound CL1500 Stainless Steel 316 Windings Flexible Graphite Filler Stainless Steel 316 Inner Ring CS Outer Ring Dims to ASME B16.20 | Stainless Steel 316 Windings Flexible Graphite Filler CS Inner Ring Stainless Steel 316 Outer Ring | Pcs | 3 | 0 | 0.33 | 3.2
BID-MAL-PS3CP | 299 | PI | Pipe | 4355-PS3TY-5-31-0003-1 | PIPE | 2in 14.00mm WT Pipe Seamless Bevelled Ends Low Temp Carbon Steel ASTM A333 Gr 6 Dimensions to ASME B36.10M NACE MR0175/ISO15156 | Low Temp Carbon Steel ASTM A333 Gr 6 | m | 6.8536 | 6.8536 | 110 | 3.2
BID-MAL-PS3CP | 300 | PI | Fitting | 4355-PS3TY-5-31-0003-1 | ELBOW | 2in 14.00mm WT Elbow 90 Degrees Long Radius Seamless BW Low Temp Carbon Steel ASTM A420 WPL6 Dims to ASME B16.9 NACE MR0175/ISO15156 | Low Temp Carbon Steel ASTM A420 WPL6 | Pcs | 2 | 2 | 4 | 3.2
BID-MAL-PS3CP | 301 | PI | Pipe | 4355-PS3TY-5-31-0003-1 | PIPE | 2in 14.00mm WT Pipe Seamless Bevelled Ends Low Temp Carbon Steel ASTM A333 Gr 6 Dimensions to ASME B36.10M NACE MR0175/ISO15156 | Low Temp Carbon Steel ASTM A333 Gr 6 | m | 3.0559 | 3.0559 | 49 | 3.2
BID-MAL-PS3CP | 302 | PI | Fitting | 4355-PS3TY-5-31-0003-1 | SPECTACLE BLIND | 2in Spectacle Blind CL1500 Raised Face Low Temp Carbon Steel ASTM A516 Gr 60/65/70 Dims to ASME B16.48 NACE MR0175/ISO15156 | Carbon Steel ASTM A516 Gr 65 | Pcs | 1 | 1 | 3 | 3.2
BID-MAL-PS3CP | 303 | PI | Flange | 4355-PS3TY-5-31-0003-1 | FLANGE | 2in 14.00mm WT WN Flange CL1500 Raised Face Low Temp Carbon Steel ASTM A350 Gr LF2 CL1 Dims to ASME B16.5 NACE MR0175/ISO15156 | Low Temp Carbon Steel ASTM A350 Gr LF2 CL1 | Pcs | 1 | 0 | 12 | 3.2
BID-MAL-PS3CP | 304 | PI | Fitting | 4355-PS3TY-5-31-0003-1 | ELBOW | 2in 14.00mm WT Elbow 90 Degrees Long Radius Seamless BW Low Temp Carbon Steel ASTM A420 WPL6 Dims to ASME B16.9 NACE MR0175/ISO15156 | Low Temp Carbon Steel ASTM A420 WPL6 | Pcs | 1 | 1 | 2 | 3.2
BID-MAL-PS3CP | 305 | PI | Gasket | 4355-PS3TY-5-31-0003-1 | GASKET | 2in x 4.5mm Nom Thk Gasket Spiral Wound CL1500 Stainless Steel 316 Windings Flexible Graphite Filler Stainless Steel 316 Inner Ring CS Outer Ring Dims to ASME B16.20 | Stainless Steel 316 Windings Flexible Graphite Filler CS Inner Ring Stainless Steel 316 Outer Ring | Pcs | 3 | 0 | 0.33 | 3.2
BID-MAL-PS3CP | 306 | PI | Pipe | 4355-PS3TY-5-31-0003-1 | PIPE | 2in 14.00mm WT Pipe Seamless Bevelled Ends Low Temp Carbon Steel ASTM A333 Gr 6 Dimensions to ASME B36.10M NACE MR0175/ISO15156 | Low Temp Carbon Steel ASTM A333 Gr 6 | m | 6.547 | 6.547 | 105 | 3.2
BID-MAL-PS3CP | 307 | PI | Flange | 4355-PS3TY-5-31-0003-1 | FLANGE | 2in 14.00mm WT WN Flange CL1500 Raised Face Low Temp Carbon Steel ASTM A350 Gr LF2 CL1 Dims to ASME B16.5 NACE MR0175/ISO15156 | Low Temp Carbon Steel ASTM A350 Gr LF2 CL1 | Pcs | 6 | 0 | 72 | 3.2
BID-MAL-PS3CP | 308 | PI | Fitting | 4355-PS3TY-5-31-0003-1 | ELBOW | 2in 14.00mm WT Elbow 90 Degrees Long Radius Seamless BW Low Temp Carbon Steel ASTM A420 WPL6 Dims to ASME B16.9 NACE MR0175/ISO15156 | Low Temp Carbon Steel ASTM A420 WPL6 | Pcs | 4 | 4 | 8 | 3.2
BID-MAL-PS3CP | 309 | PI | Fitting | 4355-PS3TY-5-31-0003-1 | REDUCER | 3in 16.00mm WT x 2in 14.00mm WT Concentric Reducer Seamless BW Low Temp Carbon Steel ASTM A420 WPL6 Dims to ASME B16.9 NACE MR0175/ISO15156 | Low Temp Carbon Steel ASTM A420 WPL6 | Pcs | 1 | 1 | 2 | 3.2
BID-MAL-PS3CP | 310 | PI | Gasket | 4355-PS3TY-5-31-0003-1 | GASKET | 2in x 4.5mm Nom Thk Gasket Spiral Wound CL1500 Stainless Steel 316 Windings Flexible Graphite Filler Stainless Steel 316 Inner Ring CS Outer Ring Dims to ASME B16.20 | Stainless Steel 316 Windings Flexible Graphite Filler CS Inner Ring Stainless Steel 316 Outer Ring | Pcs | 6 | 0 | 1 | 3.2
BID-MAL-PS3CP | 311 | PI | Pipe | 4355-PS3TY-5-31-0003-1 | PIPE | 2in 14.00mm WT Pipe Seamless Bevelled Ends Low Temp Carbon Steel ASTM A333 Gr 6 Dimensions to ASME B36.10M NACE MR0175/ISO15156 | Low Temp Carbon Steel ASTM A333 Gr 6 | m | 4.3772 | 4.3772 | 70 | 3.2
BID-MAL-PS3CP | 312 | PI | Valve | 4355-PS3TY-5-31-0003-1 | VALVE | 2in Globe Valve Flanged CL1500 Raised Face Dims to API 602 Low Temp Carbon Steel ASTM A350 Gr LF2 Cl.1 Alloy 825 Plug Type Disc Handwheel Operated Straight Pattern Extended Bonnet NACE MR0175/ISO15156 Datasht To Follow | Low Temp Carbon Steel ASTM A350 Gr LF2 Cl.1 Alloy 825 | Pcs | 1 | 1 | 87 | 3.2
BID-MAL-PS3CP | 313 | PI | Flange | 4355-PS3TY-5-31-0003-1 | FLANGE | 2in Sch80 WN Flange CL300 Raised Face Low Temp Carbon Steel ASTM A350 Gr LF2 CL1 Dims to ASME B16.5 NACE MR0175/ISO15156 | Low Temp Carbon Steel ASTM A350 Gr LF2 CL1 | Pcs | 8 | 0 | 29 | 3.2
BID-MAL-PS3CP | 314 | PI | Flange | 4355-PS3TY-5-31-0003-1 | BLIND FLANGE | 2in Blind Flange CL300 Raised Face Low Temp Carbon Steel ASTM A350 Gr LF2 CL1 Dims to ASME B16.5 NACE MR0175/ISO15156 | Low Temp Carbon Steel ASTM A350 Gr LF2 CL1 | Pcs | 2 | 0 | 7 | 3.2
BID-MAL-PS3CP | 315 | PI | Flange | 4355-PS3TY-5-31-0003-1 | FLANGE | 2in Sch80 WN Orifice Flange CL300 Raised Face Low Temp Carbon Steel ASTM A350 Gr LF2 CL1 c/w 1/2in SW Taps Dims to ASME B16.36 NACE MR0175/ISO15156 | Low Temp Carbon Steel ASTM A350 Gr LF2 CL1 | Pcs | 2 | 0 | 14 | 3.2
BID-MAL-PS3CP | 316 | PI | Fitting | 4355-PS3TY-5-31-0003-1 | ELBOW | 2in Sch80 Elbow 90 Degrees Long Radius Seamless BW Low Temp Carbon Steel ASTM A420 WPL6 Dims to ASME B16.9 NACE MR0175/ISO15156 | Low Temp Carbon Steel ASTM A420 WPL6 | Pcs | 2 | 2 | 2 | 3.2
BID-MAL-PS3CP | 317 | PI | Fitting | 4355-PS3TY-5-31-0003-1 | TEE | 2in Sch80 Equal Tee Seamless BW Low Temp Carbon Steel ASTM A420 WPL6 Dims to ASME B16.9 NACE MR0175/ISO15156 | Low Temp Carbon Steel ASTM A420 WPL6 | Pcs | 4 | 4 | 8 | 3.2
BID-MAL-PS3CP | 318 | PI | Gasket | 4355-PS3TY-5-31-0003-1 | GASKET | 2in x 4.5mm Nom Thk Gasket Spiral Wound CL300 Stainless Steel 316 Windings Flexible Graphite Filler Stainless Steel 316 Inner Ring CS Outer Ring Dims to ASME B16.20 | Stainless Steel 316 Windings Flexible Graphite Filler CS Inner Ring Stainless Steel 316 Outer Ring | Pcs | 14 | 0 | 2 | 3.1
BID-MAL-PS3CP | 319 | PI | Pipe | 4355-PS3TY-5-31-0003-1 | PIPE | 2in Sch80 Pipe Seamless Bevelled Ends Low Temp Carbon Steel ASTM A333 Gr 6 Dims to ASME B36.10 NACE MR0175/ISO15156 | Low Temp Carbon Steel ASTM A333 Gr 6 | m | 2.3046 | 2.3046 | 17 | 3.2
BID-MAL-PS3CP | 320 | PI | Valve | 4355-PS3TY-5-31-0003-1 | VALVE | 2in Ball RB Valve Flanged CL300 Raised Face Dims to ASME B16.34 Low Temp Carbon Steel ASTM A350 Gr LF2 Cl.1 Alloy 825: PTF Floating Ball Reduced Bore Lever Operated NACE MR0175/ISO15156 Datasht To Follow | Low Temp Carbon Steel ASTM A350 Gr LF2 Cl.1 Alloy 825: PTF Floating Ball | Pcs | 2 | 2 | 24 | 3.2
BID-MAL-PS3CP | 321 | PI | Gasket | 4355-PS3TY-5-31-0003-1 | GASKET | 2in x 4.5mm Nom Thk Gasket Spiral Wound CL300 Stainless Steel 316 Windings Flexible Graphite Filler Stainless Steel 316 Inner Ring CS Outer Ring Dims to ASME B16.20 | Stainless Steel 316 Windings Flexible Graphite Filler CS Inner Ring Stainless Steel 316 Outer Ring | Pcs | 2 | 0 | 0.22 | 3.1
BID-MAL-PS3CP | 322 | PI | Pipe | 4355-PS3TY-5-31-0003-1 | PIPE | 2in Sch80 Pipe Seamless Bevelled Ends Low Temp Carbon Steel ASTM A333 Gr 6 Dims to ASME B36.10 NACE MR0175/ISO15156 | Low Temp Carbon Steel ASTM A333 Gr 6 | m | 0.0579 | 0.0579 | 0.43 | 3.2
BID-MAL-PS3CP | 323 | PI | Gasket | 4355-PS3TY-5-31-0003-1 | GASKET | 2in x 4.5mm Nom Thk Gasket Spiral Wound CL300 Stainless Steel 316 Windings Flexible Graphite Filler Stainless Steel 316 Inner Ring CS Outer Ring Dims to ASME B16.20 | Stainless Steel 316 Windings Flexible Graphite Filler CS Inner Ring Stainless Steel 316 Outer Ring | Pcs | 2 | 0 | 0.22 | 3.1
BID-MAL-PS3CP | 324 | PI | Pipe | 4355-PS3TY-5-31-0003-1 | PIPE | 2in Sch80 Pipe Seamless Bevelled Ends Low Temp Carbon Steel ASTM A333 Gr 6 Dims to ASME B36.10 NACE MR0175/ISO15156 | Low Temp Carbon Steel ASTM A333 Gr 6 | m | 0.0579 | 0.0579 | 0.43 | 3.2
BID-MAL-PS3CP | 325 | PI | Gasket | 4355-PS3TY-5-31-0003-1 | GASKET | 18in x 3.0mm Nom Thk Gasket Full Face CL150 Ethylene Propylene Rubber EDPM Hardness 70- +/- 5 Shore A Dims to ASME B16.21 | Ethylene Propylene Rubber EDPM Hardness 70- +/- 5 Shore A | Pcs | 2 | 0 | 0.56 | 3.1
BID-MAL-PS3CP | 326 | PI | Gasket | 4355-PS3TY-5-31-0003-1 | GASKET | 18in x 3.0mm Nom Thk Gasket Full Face CL150 Ethylene Propylene Rubber EDPM Hardness 70- +/- 5 Shore A Dims to ASME B16.21 | Ethylene Propylene Rubber EDPM Hardness 70- +/- 5 Shore A | Pcs | 2 | 0 | 0.56 | 3.1
BID-MAL-PS3CP | 327 | PI | Flange | 4355-PS3TY-5-31-0003-1 | FLANGE | 2in Long WN Flange Helical Filament Wound Bell & Spigot GRVE-Bisphenol A Vinylester 20 Bar: Flange to Dims to ASME B16.5 CL150 Flat Face Dims to Manufacturers Standard | GRVE-Bisphenol A Vinylester 20 Bar | Pcs | 1 | 0 | 1.26 | 3.1
BID-MAL-PS3CP | 328 | PI | Gasket | 4355-PS3TY-5-31-0003-1 | GASKET | 2in x 3.0mm Nom Thk Gasket Full Face CL150 Ethylene Propylene Rubber EDPM Hardness 70- +/- 5 Shore A Dims to ASME B16.21 | Ethylene Propylene Rubber EDPM Hardness 70- +/- 5 Shore A | Pcs | 2 | 0 | 0.06 | 3.1
BID-MAL-PS3CP | 329 | PI | Gasket | 4355-PS3TY-5-31-0003-1 | GASKET | 18in x 3.0mm Nom Thk Gasket Full Face CL150 Ethylene Propylene Rubber EDPM Hardness 70- +/- 5 Shore A Dims to ASME B16.21 | Ethylene Propylene Rubber EDPM Hardness 70- +/- 5 Shore A | Pcs | 2 | 0 | 0.56 | 3.1
BID-MAL-PS3CP | 330 | PI | Fitting | 4355-PS3TY-5-31-0003-1 | OLET | 18in x 2in Branch Saddle Helical Filament Wound: GRVE-Bisphenol A: Vinylester: Dims to Manufacturers Standard: 20 Bar | GRVE-Bisphenol A Vinylester 20 Bar | Pcs | 1 | 0 | 0.34 | 3.1
BID-MAL-PS3CP | 331 | PI | Fitting | 4355-PS3TY-5-31-0003-1 | OLET | 18in x 4in Branch Saddle Helical Filament Wound: GRVE-Bisphenol A: Vinylester: Dims to Manufacturers Standard: 20 Bar | GRVE-Bisphenol A Vinylester 20 Bar | Pcs | 2 | 0 | 3.1 | 3.1
BID-MAL-PS3CP | 332 | PI | Valve | 4355-PS3TY-5-31-0003-1 | VALVE | 18in Wafer Lug Butterfly Valve Flanged CL150 Raised Face Nickle Aluminium Bronze ASTM B148 Gr C95800 Gear Operated | Nickle Aluminium Bronze ASTM B148 Gr C95800 | Pcs | 1 | 0 | 330 | 3.1
BID-MAL-PS3CP | 333 | PI | Fitting | 4355-PS3TY-5-31-0003-1 | ELBOW | 18in Elbow 45 Deg Helical Filament Wound Bell & Spigot Long Radius GRVE-Bisphenol A Vinylester 20 Bar Dims to Manufacturers Standard | GRVE-Bisphenol A Vinylester 20 Bar | Pcs | 3 | 0 | 84 | 3.1
BID-MAL-PS3CP | 334 | PI | Fitting | 4355-PS3TY-5-31-0003-1 | ELBOW | 18in Elbow 90 Deg Helical Filament Wound Bell & Spigot Long Radius GRVE-Bisphenol A Vinylester 20 Bar Dims to Manufacturers Standard | GRVE-Bisphenol A Vinylester 20 Bar | Pcs | 7 | 0 | 348.005 | 3.1
BID-MAL-PS3CP | 335 | PI | Fitting | 4355-PS3TY-5-31-0003-1 | TEE | 18in Equal Tee Helical Filament Wound Bell & Spigot GRVE-Bisphenol A Vinylester 20 Bar Dims to Manufacturers Standard | GRVE-Bisphenol A Vinylester 20 Bar | Pcs | 2 | 0 | 127.12 | 3.1
BID-MAL-PS3CP | 336 | PI | Gasket | 4355-PS3TY-5-31-0003-1 | GASKET | 18in x 3.0mm Nom Thk Gasket Full Face CL150 Ethylene Propylene Rubber EDPM Hardness 70- +/- 5 Shore A Dims to ASME B16.21 | Ethylene Propylene Rubber EDPM Hardness 70- +/- 5 Shore A | Pcs | 2 | 0 | 0.56 | 3.1
BID-MAL-PS3CP | 337 | PI | Fitting | 4355-PS3TY-5-31-0003-1 | OLET | 18in x 4in Branch Saddle Helical Filament Wound: GRVE-Bisphenol A: Vinylester: Dims to Manufacturers Standard: 20 Bar | GRVE-Bisphenol A Vinylester 20 Bar | Pcs | 2 | 0 | 3.1 | 3.1
BID-MAL-PS3CP | 338 | PI | Pipe | 4355-PS3TY-5-31-0003-1 | PIPE | 18in Pipe Continuous Filament Wound Plain End GRVE-Bisphenol A Vinylester 20 Bar Dims to Manufacturers Standard | GRVE-Bisphenol A Vinylester 20 Bar | m | 23.9806 | 0 | 599.515 | 3.1
BID-MAL-PS3CP | 339 | PI | Valve | 4355-PS3TY-5-31-0003-1 | VALVE | 18in Wafer Lug Butterfly Valve Flanged CL150 Raised Face Nickle Aluminium Bronze ASTM B148 Gr C95800 Gear Operated | Nickle Aluminium Bronze ASTM B148 Gr C95800 | Pcs | 1 | 0 | 330 | 3.1
BID-MAL-PS3CP | 340 | PI | Pipe | 4355-PS3TY-5-31-0003-1 | PIPE | 18in Pipe Continuous Filament Wound Plain End GRVE-Bisphenol A Vinylester 20 Bar Dims to Manufacturers Standard | GRVE-Bisphenol A Vinylester 20 Bar | m | 0.89279 | 0 | 22.3197 | 3.1
BID-MAL-PS3CP | 341 | PI | Flange | 4355-PS3TY-5-31-0003-1 | FLANGE | 18in Long WN Flange Helical Filament Wound Bell & Spigot GRVE-Bisphenol A Vinylester 20 Bar: Flange to Dims to ASME B16.5 CL150 Flat Face Dims to Manufacturers Standard | GRVE-Bisphenol A Vinylester 20 Bar | Pcs | 3 | 0 | 102.33 | 3.1
BID-MAL-PS3CP | 342 | PI | Fitting | 4355-PS3TY-5-31-0003-1 | ELBOW | 18in Elbow 90 Deg Helical Filament Wound Bell & Spigot Long Radius GRVE-Bisphenol A Vinylester 20 Bar Dims to Manufacturers Standard | GRVE-Bisphenol A Vinylester 20 Bar | Pcs | 4 | 0 | 198.86 | 3.1
BID-MAL-PS3CP | 343 | PI | Gasket | 4355-PS3TY-5-31-0003-1 | GASKET | 18in x 3.0mm Nom Thk Gasket Full Face CL150 Ethylene Propylene Rubber EDPM Hardness 70- +/- 5 Shore A Dims to ASME B16.21 | Ethylene Propylene Rubber EDPM Hardness 70- +/- 5 Shore A | Pcs | 3 | 0 | 0.84 | 3.1
BID-MAL-PS3CP | 344 | PI | Pipe | 4355-PS3TY-5-31-0003-1 | PIPE | 18in Pipe Continuous Filament Wound Plain End GRVE-Bisphenol A Vinylester 20 Bar Dims to Manufacturers Standard | GRVE-Bisphenol A Vinylester 20 Bar | m | 3.7198 | 0 | 92.995 | 3.1
BID-MAL-PS3CP | 345 | PI | Valve | 4355-PS3TY-5-31-0003-1 | VALVE | 18in Wafer Lug Butterfly Valve Flanged CL150 Raised Face Nickle Aluminium Bronze ASTM B148 Gr C95800 Gear Operated | Nickle Aluminium Bronze ASTM B148 Gr C95800 | Pcs | 1 | 0 | 330 | 3.1
BID-MAL-PS3CP | 346 | PI | Fitting | 4355-PS3TY-5-31-0003-1 | ELBOW | 18in Elbow 45 Deg Helical Filament Wound Bell & Spigot Long Radius GRVE-Bisphenol A Vinylester 20 Bar Dims to Manufacturers Standard | GRVE-Bisphenol A Vinylester 20 Bar | Pcs | 2 | 0 | 56 | 3.1
BID-MAL-PS3CP | 347 | PI | Pipe | 4355-PS3TY-5-31-0003-1 | PIPE | 18in Pipe Continuous Filament Wound Plain End GRVE-Bisphenol A Vinylester 20 Bar Dims to Manufacturers Standard | GRVE-Bisphenol A Vinylester 20 Bar | m | 1.7269 | 0 | 43.1733 | 3.1
BID-MAL-PS3CP | 348 | PI | Flange | 4355-PS3TY-5-31-0003-1 | FLANGE | 18in Long WN Flange Helical Filament Wound Bell & Spigot GRVE-Bisphenol A Vinylester 20 Bar: Flange to Dims to ASME B16.5 CL150 Flat Face Dims to Manufacturers Standard | GRVE-Bisphenol A Vinylester 20 Bar | Pcs | 3 | 0 | 102.33 | 3.1
BID-MAL-PS3CP | 349 | PI | Fitting | 4355-PS3TY-5-31-0003-1 | ELBOW | 18in Elbow 45 Deg Helical Filament Wound Bell & Spigot Long Radius GRVE-Bisphenol A Vinylester 20 Bar Dims to Manufacturers Standard | GRVE-Bisphenol A Vinylester 20 Bar | Pcs | 1 | 0 | 28 | 3.1
BID-MAL-PS3CP | 350 | PI | Fitting | 4355-PS3TY-5-31-0003-1 | ELBOW | 18in Elbow 90 Deg Helical Filament Wound Bell & Spigot Long Radius GRVE-Bisphenol A Vinylester 20 Bar Dims to Manufacturers Standard | GRVE-Bisphenol A Vinylester 20 Bar | Pcs | 1 | 0 | 49.715 | 3.1
BID-MAL-PS3CP | 351 | PI | Gasket | 4355-PS3TY-5-31-0003-1 | GASKET | 18in x 3.0mm Nom Thk Gasket Full Face CL150 Ethylene Propylene Rubber EDPM Hardness 70- +/- 5 Shore A Dims to ASME B16.21 | Ethylene Propylene Rubber EDPM Hardness 70- +/- 5 Shore A | Pcs | 3 | 0 | 0.84 | 3.1
BID-MAL-PS3CP | 352 | PI | Pipe | 4355-PS3TY-5-31-0003-1 | PIPE | 18in Pipe Continuous Filament Wound Plain End GRVE-Bisphenol A Vinylester 20 Bar Dims to Manufacturers Standard | GRVE-Bisphenol A Vinylester 20 Bar | m | 2.8691 | 0 | 71.7283 | 3.1
BID-MAL-PS3CP | 353 | PI | Valve | 4355-PS3TY-5-31-0003-1 | VALVE | 18in Wafer Lug Butterfly Valve Flanged CL150 Raised Face Nickle Aluminium Bronze ASTM B148 Gr C95800 Gear Operated | Nickle Aluminium Bronze ASTM B148 Gr C95800 | Pcs | 1 | 0 | 330 | 3.1
BID-MAL-PS3CP | 354 | PI | Fitting | 4355-PS3TY-5-31-0003-1 | ELBOW | 4in Elbow 90 Deg Helical Filament Wound Bell & Spigot Long Radius GRVE-Bisphenol A Vinylester 20 Bar Dims to Manufacturers Standard | GRVE-Bisphenol A Vinylester 20 Bar | Pcs | 4 | 1 | 4.4 | 3.1
BID-MAL-PS3CP | 355 | PI | Pipe | 4355-PS3TY-5-31-0003-1 | PIPE | 4in Pipe Continuous Filament Wound Plain End GRVE-Bisphenol A Vinylester 20 Bar Dims to Manufacturers Standard | GRVE-Bisphenol A Vinylester 20 Bar | m | 2.9556 | 1 | 12.3693 | 3.1
BID-MAL-PS3CP | 356 | PI | Flange | 4355-PS3TY-5-31-0003-1 | FLANGE | 4in Long WN Flange Helical Filament Wound Bell & Spigot GRVE-Bisphenol A Vinylester 20 Bar: Flange to Dims to ASME B16.5 CL150 Flat Face Dims to Manufacturers Standard | GRVE-Bisphenol A Vinylester 20 Bar | Pcs | 2 | 0 | 6.5 | 3.1
BID-MAL-PS3CP | 357 | PI | Fitting | 4355-PS3TY-5-31-0003-1 | ELBOW | 4in Elbow 90 Deg Helical Filament Wound Bell & Spigot Long Radius GRVE-Bisphenol A Vinylester 20 Bar Dims to Manufacturers Standard | GRVE-Bisphenol A Vinylester 20 Bar | Pcs | 1 | 1 | 1.1 | 3.1
BID-MAL-PS3CP | 358 | PI | Fitting | 4355-PS3TY-5-31-0003-1 | TEE | 4in Equal Tee Helical Filament Wound Bell & Spigot GRVE-Bisphenol A Vinylester 20 Bar Dims to Manufacturers Standard | GRVE-Bisphenol A Vinylester 20 Bar | Pcs | 1 | 1 | 1.75 | 3.1
BID-MAL-PS3CP | 359 | PI | Gasket | 4355-PS3TY-5-31-0003-1 | GASKET | 4in x 3.0mm Nom Thk Gasket Full Face CL150 Ethylene Propylene Rubber EDPM Hardness 70- +/- 5 Shore A Dims to ASME B16.21 | Ethylene Propylene Rubber EDPM Hardness 70- +/- 5 Shore A | Pcs | 2 | 0 | 0.1 | 3.1
BID-MAL-PS3CP | 360 | PI | Pipe | 4355-PS3TY-5-31-0003-1 | PIPE | 4in Pipe Continuous Filament Wound Plain End GRVE-Bisphenol A Vinylester 20 Bar Dims to Manufacturers Standard | GRVE-Bisphenol A Vinylester 20 Bar | m | 1.094 | 1 | 4.5784 | 3.1
BID-MAL-PS3CP | 361 | PI | Valve | 4355-PS3TY-5-31-0003-1 | VALVE | 4in Wafer Lug Butterfly Valve Flanged CL150 Raised Face Nickle Aluminium Bronze ASTM B148 Gr C95800 Lever Operated | Nickle Aluminium Bronze ASTM B148 Gr C95800 | Pcs | 1 | 1 | 40 | 3.1
BID-MAL-PS3CP | 362 | PI | Fitting | 4355-PS3TY-5-31-0003-1 | ELBOW | 4in Elbow 45 Deg Helical Filament Wound Bell & Spigot Long Radius GRVE-Bisphenol A Vinylester 20 Bar Dims to Manufacturers Standard | GRVE-Bisphenol A Vinylester 20 Bar | Pcs | 1 | 1 | 0.55 | 3.1
BID-MAL-PS3CP | 363 | PI | Fitting | 4355-PS3TY-5-31-0003-1 | ELBOW | 3in Elbow 90 Deg Helical Filament Wound Bell & Spigot Long Radius GRVE-Bisphenol A Vinylester 20 Bar Dims to Manufacturers Standard | GRVE-Bisphenol A Vinylester 20 Bar | Pcs | 1 | 1 | 0.6 | 3.1
BID-MAL-PS3CP | 364 | PI | Fitting | 4355-PS3TY-5-31-0003-1 | ELBOW | 4in Elbow 90 Deg Helical Filament Wound Bell & Spigot Long Radius GRVE-Bisphenol A Vinylester 20 Bar Dims to Manufacturers Standard | GRVE-Bisphenol A Vinylester 20 Bar | Pcs | 7 | 2 | 7.7 | 3.1
BID-MAL-PS3CP | 365 | PI | Fitting | 4355-PS3TY-5-31-0003-1 | REDUCER | 4in x 3in Concentric Reducer Helical Filament Wound Bell & Spigot GRVE-Bisphenol A Vinylester 20 Bar Dims to Manufacturers Standard | GRVE-Bisphenol A Vinylester 20 Bar | Pcs | 1 | 1 | 0.435 | 3.1
BID-MAL-PS3CP | 366 | PI | Fitting | 4355-PS3TY-5-31-0003-1 | TEE | 4in x 3in Reducing Tee Helical Filament Wound Bell & Spigot GRVE-Bisphenol A Vinylester 20 Bar Dims to Manufacturers Standard | GRVE-Bisphenol A Vinylester 20 Bar | Pcs | 1 | 1 | 1.525 | 3.1
BID-MAL-PS3CP | 367 | PI | Pipe | 4355-PS3TY-5-31-0003-1 | PIPE | 3in Pipe Continuous Filament Wound Plain End GRVE-Bisphenol A Vinylester 20 Bar Dims to Manufacturers Standard | GRVE-Bisphenol A Vinylester 20 Bar | m | 6.9009 | 1 | 44.5796 | 3.1
BID-MAL-PS3CP | 368 | PI | Pipe | 4355-PS3TY-5-31-0003-1 | PIPE | 4in Pipe Continuous Filament Wound Plain End GRVE-Bisphenol A Vinylester 20 Bar Dims to Manufacturers Standard | GRVE-Bisphenol A Vinylester 20 Bar | m | 24.8347 | 3 | 103.9332 | 3.1
BID-MAL-PS3CP | 369 | PI | Flange | 4355-PS3TY-5-31-0003-1 | FLANGE | 3in Long WN Flange Helical Filament Wound Bell & Spigot GRVE-Bisphenol A Vinylester 20 Bar: Flange to Dims to ASME B16.5 CL150 Flat Face Dims to Manufacturers Standard | GRVE-Bisphenol A Vinylester 20 Bar | Pcs | 1 | 0 | 2.33 | 3.1
BID-MAL-PS3CP | 370 | PI | Gasket | 4355-PS3TY-5-31-0003-1 | GASKET | 3in x 3.0mm Nom Thk Gasket Full Face CL150 Ethylene Propylene Rubber EDPM Hardness 70- +/- 5 Shore A Dims to ASME B16.21 | Ethylene Propylene Rubber EDPM Hardness 70- +/- 5 Shore A | Pcs | 2 | 0 | 0.06 | 3.1
BID-MAL-PS3CP | 371 | PI | Pipe | 4355-PS3TY-5-31-0003-1 | PIPE | 4in Pipe Continuous Filament Wound Plain End GRVE-Bisphenol A Vinylester 20 Bar Dims to Manufacturers Standard | GRVE-Bisphenol A Vinylester 20 Bar | m | 3.4267 | 1 | 14.3407 | 3.1
BID-MAL-PS3CP | 372 | PI | Valve | 4355-PS3TY-5-31-0003-1 | VALVE | 3in Wafer Lug Butterfly Valve Flanged CL150 Raised Face Nickle Aluminium Bronze ASTM B148 Gr C95800 Lever Operated | Nickle Aluminium Bronze ASTM B148 Gr C95800 | Pcs | 1 | 1 | 35 | 3.1
BID-MAL-PS3CP | 373 | PI | Flange | 4355-PS3TY-5-31-0003-1 | FLANGE | 3in Long WN Flange Helical Filament Wound Bell & Spigot GRVE-Bisphenol A Vinylester 20 Bar: Flange to Dims to ASME B16.5 CL150 Flat Face Dims to Manufacturers Standard | GRVE-Bisphenol A Vinylester 20 Bar | Pcs | 1 | 0 | 2.33 | 3.1
BID-MAL-PS3CP | 374 | PI | Flange | 4355-PS3TY-5-31-0003-1 | FLANGE | 4in Long WN Flange Helical Filament Wound Bell & Spigot GRVE-Bisphenol A Vinylester 20 Bar: Flange to Dims to ASME B16.5 CL150 Flat Face Dims to Manufacturers Standard | GRVE-Bisphenol A Vinylester 20 Bar | Pcs | 2 | 0 | 6.5 | 3.1
BID-MAL-PS3CP | 375 | PI | Fitting | 4355-PS3TY-5-31-0003-1 | ELBOW | 4in Elbow 90 Deg Helical Filament Wound Bell & Spigot Long Radius GRVE-Bisphenol A Vinylester 20 Bar Dims to Manufacturers Standard | GRVE-Bisphenol A Vinylester 20 Bar | Pcs | 5 | 1 | 5.5 | 3.1
BID-MAL-PS3CP | 376 | PI | Fitting | 4355-PS3TY-5-31-0003-1 | REDUCER | 4in x 3in Concentric Reducer Helical Filament Wound Bell & Spigot GRVE-Bisphenol A Vinylester 20 Bar Dims to Manufacturers Standard | GRVE-Bisphenol A Vinylester 20 Bar | Pcs | 1 | 1 | 0.435 | 3.1
BID-MAL-PS3CP | 377 | PI | Fitting | 4355-PS3TY-5-31-0003-1 | TEE | 4in Equal Tee Helical Filament Wound Bell & Spigot GRVE-Bisphenol A Vinylester 20 Bar Dims to Manufacturers Standard | GRVE-Bisphenol A Vinylester 20 Bar | Pcs | 1 | 1 | 1.75 | 3.1
BID-MAL-PS3CP | 378 | PI | Fitting | 4355-PS3TY-5-31-0003-1 | TEE | 4in x 3in Reducing Tee Helical Filament Wound Bell & Spigot GRVE-Bisphenol A Vinylester 20 Bar Dims to Manufacturers Standard | GRVE-Bisphenol A Vinylester 20 Bar | Pcs | 1 | 1 | 1.525 | 3.1
BID-MAL-PS3CP | 379 | PI | Gasket | 4355-PS3TY-5-31-0003-1 | GASKET | 3in x 3.0mm Nom Thk Gasket Full Face CL150 Ethylene Propylene Rubber EDPM Hardness 70- +/- 5 Shore A Dims to ASME B16.21 | Ethylene Propylene Rubber EDPM Hardness 70- +/- 5 Shore A | Pcs | 2 | 0 | 0.06 | 3.1
BID-MAL-PS3CP | 380 | PI | Gasket | 4355-PS3TY-5-31-0003-1 | GASKET | 4in x 3.0mm Nom Thk Gasket Full Face CL150 Ethylene Propylene Rubber EDPM Hardness 70- +/- 5 Shore A Dims to ASME B16.21 | Ethylene Propylene Rubber EDPM Hardness 70- +/- 5 Shore A | Pcs | 2 | 0 | 0.1 | 3.1
BID-MAL-PS3CP | 381 | PI | Pipe | 4355-PS3TY-5-31-0003-1 | PIPE | 4in Pipe Continuous Filament Wound Plain End GRVE-Bisphenol A Vinylester 20 Bar Dims to Manufacturers Standard | GRVE-Bisphenol A Vinylester 20 Bar | m | 8.2846 | 1 | 34.6713 | 3.1
BID-MAL-PS3CP | 382 | PI | Valve | 4355-PS3TY-5-31-0003-1 | VALVE | 3in Wafer Lug Butterfly Valve Flanged CL150 Raised Face Nickle Aluminium Bronze ASTM B148 Gr C95800 Lever Operated | Nickle Aluminium Bronze ASTM B148 Gr C95800 | Pcs | 1 | 1 | 35 | 3.1
BID-MAL-PS3CP | 383 | PI | Valve | 4355-PS3TY-5-31-0003-1 | VALVE | 4in Wafer Lug Butterfly Valve Flanged CL150 Raised Face Nickle Aluminium Bronze ASTM B148 Gr C95800 Lever Operated | Nickle Aluminium Bronze ASTM B148 Gr C95800 | Pcs | 1 | 1 | 40 | 3.1
BID-MAL-PS3CP | 384 | PI | Flange | 4355-PS3TY-5-31-0003-1 | FLANGE | 3in Long WN Flange Helical Filament Wound Bell & Spigot GRVE-Bisphenol A Vinylester 20 Bar: Flange to Dims to ASME B16.5 CL150 Flat Face Dims to Manufacturers Standard | GRVE-Bisphenol A Vinylester 20 Bar | Pcs | 1 | 0 | 2.33 | 3.1
BID-MAL-PS3CP | 385 | PI | Fitting | 4355-PS3TY-5-31-0003-1 | ELBOW | 3in Elbow 90 Deg Helical Filament Wound Bell & Spigot Long Radius GRVE-Bisphenol A Vinylester 20 Bar Dims to Manufacturers Standard | GRVE-Bisphenol A Vinylester 20 Bar | Pcs | 8 | 2 | 4.8 | 3.1
BID-MAL-PS3CP | 386 | PI | Gasket | 4355-PS3TY-5-31-0003-1 | GASKET | 3in x 3.0mm Nom Thk Gasket Full Face CL150 Ethylene Propylene Rubber EDPM Hardness 70- +/- 5 Shore A Dims to ASME B16.21 | Ethylene Propylene Rubber EDPM Hardness 70- +/- 5 Shore A | Pcs | 2 | 0 | 0.06 | 3.1
BID-MAL-PS3CP | 387 | PI | Pipe | 4355-PS3TY-5-31-0003-1 | PIPE | 3in Pipe Continuous Filament Wound Plain End GRVE-Bisphenol A Vinylester 20 Bar Dims to Manufacturers Standard | GRVE-Bisphenol A Vinylester 20 Bar | m | 20.9478 | 3 | 135.3228 | 3.1
BID-MAL-PS3CP | 388 | PI | Valve | 4355-PS3TY-5-31-0003-1 | VALVE | 3in Wafer Lug Butterfly Valve Flanged CL150 Raised Face Nickle Aluminium Bronze ASTM B148 Gr C95800 Lever Operated | Nickle Aluminium Bronze ASTM B148 Gr C95800 | Pcs | 1 | 1 | 35 | 3.1
BID-MAL-PS3CP | 389 | PI | Flange | 4355-PS3TY-5-31-0003-1 | FLANGE | 3in Long WN Flange Helical Filament Wound Bell & Spigot GRVE-Bisphenol A Vinylester 20 Bar: Flange to Dims to ASME B16.5 CL150 Flat Face Dims to Manufacturers Standard | GRVE-Bisphenol A Vinylester 20 Bar | Pcs | 1 | 0 | 2.33 | 3.1
BID-MAL-PS3CP | 390 | PI | Fitting | 4355-PS3TY-5-31-0003-1 | ELBOW | 3in Elbow 90 Deg Helical Filament Wound Bell & Spigot Long Radius GRVE-Bisphenol A Vinylester 20 Bar Dims to Manufacturers Standard | GRVE-Bisphenol A Vinylester 20 Bar | Pcs | 3 | 1 | 1.8 | 3.1
BID-MAL-PS3CP | 391 | PI | Fitting | 4355-PS3TY-5-31-0003-1 | REDUCER | 4in x 3in Concentric Reducer Helical Filament Wound Bell & Spigot GRVE-Bisphenol A Vinylester 20 Bar Dims to Manufacturers Standard | GRVE-Bisphenol A Vinylester 20 Bar | Pcs | 1 | 1 | 0.435 | 3.1
BID-MAL-PS3CP | 392 | PI | Gasket | 4355-PS3TY-5-31-0003-1 | GASKET | 3in x 3.0mm Nom Thk Gasket Full Face CL150 Ethylene Propylene Rubber EDPM Hardness 70- +/- 5 Shore A Dims to ASME B16.21 | Ethylene Propylene Rubber EDPM Hardness 70- +/- 5 Shore A | Pcs | 2 | 0 | 0.06 | 3.1
BID-MAL-PS3CP | 393 | PI | Pipe | 4355-PS3TY-5-31-0003-1 | PIPE | 3in Pipe Continuous Filament Wound Plain End GRVE-Bisphenol A Vinylester 20 Bar Dims to Manufacturers Standard | GRVE-Bisphenol A Vinylester 20 Bar | m | 2.9846 | 1 | 19.2806 | 3.1
BID-MAL-PS3CP | 394 | PI | Valve | 4355-PS3TY-5-31-0003-1 | VALVE | 3in Wafer Lug Butterfly Valve Flanged CL150 Raised Face Nickle Aluminium Bronze ASTM B148 Gr C95800 Lever Operated | Nickle Aluminium Bronze ASTM B148 Gr C95800 | Pcs | 1 | 1 | 35 | 3.1
BID-MAL-PS3CP | 395 | PI | Flange | 4355-PS3TY-5-31-0003-1 | FLANGE | 3in Long WN Flange Helical Filament Wound Bell & Spigot GRVE-Bisphenol A Vinylester 20 Bar: Flange to Dims to ASME B16.5 CL150 Flat Face Dims to Manufacturers Standard | GRVE-Bisphenol A Vinylester 20 Bar | Pcs | 1 | 0 | 2.33 | 3.1
BID-MAL-PS3CP | 396 | PI | Fitting | 4355-PS3TY-5-31-0003-1 | ELBOW | 3in Elbow 90 Deg Helical Filament Wound Bell & Spigot Long Radius GRVE-Bisphenol A Vinylester 20 Bar Dims to Manufacturers Standard | GRVE-Bisphenol A Vinylester 20 Bar | Pcs | 3 | 1 | 1.8 | 3.1
BID-MAL-PS3CP | 397 | PI | Gasket | 4355-PS3TY-5-31-0003-1 | GASKET | 3in x 3.0mm Nom Thk Gasket Full Face CL150 Ethylene Propylene Rubber EDPM Hardness 70- +/- 5 Shore A Dims to ASME B16.21 | Ethylene Propylene Rubber EDPM Hardness 70- +/- 5 Shore A | Pcs | 2 | 0 | 0.06 | 3.1
BID-MAL-PS3CP | 398 | PI | Pipe | 4355-PS3TY-5-31-0003-1 | PIPE | 3in Pipe Continuous Filament Wound Plain End GRVE-Bisphenol A Vinylester 20 Bar Dims to Manufacturers Standard | GRVE-Bisphenol A Vinylester 20 Bar | m | 3.9045 | 1 | 25.2229 | 3.1
BID-MAL-PS3CP | 399 | PI | Valve | 4355-PS3TY-5-31-0003-1 | VALVE | 3in Wafer Lug Butterfly Valve Flanged CL150 Raised Face Nickle Aluminium Bronze ASTM B148 Gr C95800 Lever Operated | Nickle Aluminium Bronze ASTM B148 Gr C95800 | Pcs | 1 | 1 | 35 | 3.1
BID-MAL-PS3CP | 400 | PI | Flange | 4355-PS3TY-5-31-0003-1 | FLANGE | 3in Long WN Flange Helical Filament Wound Bell & Spigot GRVE-Bisphenol A Vinylester 20 Bar: Flange to Dims to ASME B16.5 CL150 Flat Face Dims to Manufacturers Standard | GRVE-Bisphenol A Vinylester 20 Bar | Pcs | 1 | 0 | 2.33 | 3.1
BID-MAL-PS3CP | 401 | PI | Fitting | 4355-PS3TY-5-31-0003-1 | REDUCER | 4in x 3in Concentric Reducer Helical Filament Wound Bell & Spigot GRVE-Bisphenol A Vinylester 20 Bar Dims to Manufacturers Standard | GRVE-Bisphenol A Vinylester 20 Bar | Pcs | 1 | 1 | 0.435 | 3.1
BID-MAL-PS3CP | 402 | PI | Gasket | 4355-PS3TY-5-31-0003-1 | GASKET | 3in x 3.0mm Nom Thk Gasket Full Face CL150 Ethylene Propylene Rubber EDPM Hardness 70- +/- 5 Shore A Dims to ASME B16.21 | Ethylene Propylene Rubber EDPM Hardness 70- +/- 5 Shore A | Pcs | 2 | 0 | 0.06 | 3.1
BID-MAL-PS3CP | 403 | PI | Pipe | 4355-PS3TY-5-31-0003-1 | PIPE | 3in Pipe Continuous Filament Wound Plain End GRVE-Bisphenol A Vinylester 20 Bar Dims to Manufacturers Standard | GRVE-Bisphenol A Vinylester 20 Bar | m | 0.04914 | 1 | 0.31744 | 3.1
BID-MAL-PS3CP | 404 | PI | Valve | 4355-PS3TY-5-31-0003-1 | VALVE | 3in Wafer Lug Butterfly Valve Flanged CL150 Raised Face Nickle Aluminium Bronze ASTM B148 Gr C95800 Lever Operated | Nickle Aluminium Bronze ASTM B148 Gr C95800 | Pcs | 1 | 1 | 35 | 3.1
BID-MAL-PS3CP | 405 | PI | Flange | 4355-PS3TY-5-31-0003-1 | FLANGE | 4in Long WN Flange Helical Filament Wound Bell & Spigot GRVE-Bisphenol A Vinylester 20 Bar: Flange to Dims to ASME B16.5 CL150 Flat Face Dims to Manufacturers Standard | GRVE-Bisphenol A Vinylester 20 Bar | Pcs | 3 | 0 | 9.75 | 3.1
BID-MAL-PS3CP | 406 | PI | Fitting | 4355-PS3TY-5-31-0003-1 | ELBOW | 4in Elbow 90 Deg Helical Filament Wound Bell & Spigot Long Radius GRVE-Bisphenol A Vinylester 20 Bar Dims to Manufacturers Standard | GRVE-Bisphenol A Vinylester 20 Bar | Pcs | 4 | 1 | 4.4 | 3.1
BID-MAL-PS3CP | 407 | PI | Gasket | 4355-PS3TY-5-31-0003-1 | GASKET | 4in x 3.0mm Nom Thk Gasket Full Face CL150 Ethylene Propylene Rubber EDPM Hardness 70- +/- 5 Shore A Dims to ASME B16.21 | Ethylene Propylene Rubber EDPM Hardness 70- +/- 5 Shore A | Pcs | 4 | 0 | 0.2 | 3.1
BID-MAL-PS3CP | 408 | PI | Pipe | 4355-PS3TY-5-31-0003-1 | PIPE | 4in Pipe Continuous Filament Wound Plain End GRVE-Bisphenol A Vinylester 20 Bar Dims to Manufacturers Standard | GRVE-Bisphenol A Vinylester 20 Bar | m | 11.1439 | 2 | 46.6372 | 3.1
BID-MAL-PS3CP | 409 | PI | Valve | 4355-PS3TY-5-31-0003-1 | VALVE | 4in Wafer Lug Butterfly Valve Flanged CL150 Raised Face Nickle Aluminium Bronze ASTM B148 Gr C95800 Lever Operated | Nickle Aluminium Bronze ASTM B148 Gr C95800 | Pcs | 2 | 1 | 80 | 3.1
BID-MAL-PS3CP | 410 | PI | Flange | 4355-PS3TY-5-31-0003-1 | FLANGE | 12in 7.0mm WT WN Flange CL150 Flat Face Copper Alloys 90/10 UNS C7060X Dims to ASME B16.5 | Alloys 90/10 UNS C7060X | Pcs | 1 | 0 | 62.9 | 3.1
BID-MAL-PS3CP | 411 | PI | Fitting | 4355-PS3TY-5-31-0003-1 | ELBOW | 12in 7.0mm WT Elbow 90 Degrees Seamless BW Copper Alloys 90/10 UNS C7060X EEMUA 234 | Alloys 90/10 UNS C7060X | Pcs | 8 | 0 | 360 | 3.1
BID-MAL-PS3CP | 412 | PI | Gasket | 4355-PS3TY-5-31-0003-1 | GASKET | 12in x 3.0mm Nom Thk Gasket Full Face CL150 Ethylene Propylene Rubber EDPM Hardness 70- +/- 5 Shore A Dims to ASME B16.21 | Ethylene Propylene Rubber EDPM Hardness 70- +/- 5 Shore A | Pcs | 1 | 0 | 0.19 | 3.1
BID-MAL-PS3CP | 413 | PI | Pipe | 4355-PS3TY-5-31-0003-1 | PIPE | 12in 7.0mm WT Pipe Seamless Bevelled Ends Copper Alloys 90/10 UNS C7060X EEMUA 234 | Alloys 90/10 UNS C7060X | m | 48.6354 | 0 | 3020.2583 | 3.1
BID-MAL-PS3CP | 414 | PI | Flange | 4355-PS3TY-5-31-0003-1 | BLIND FLANGE | 8in Blind Flange CL150 Flat Face Copper Alloys ASTM B151 Gr C70600 Dims to ASME B16.5 | Alloys ASTM B151 Gr C70600 | Pcs | 1 | 0 | 24.9 | 3.1
BID-MAL-PS3CP | 415 | PI | Flange | 4355-PS3TY-5-31-0003-1 | FLANGE | 8in 4.5mm WT WN Flange CL150 Flat Face Copper Alloys 90/10 UNS C7060X Dims to ASME B16.5 | Alloys 90/10 UNS C7060X | Pcs | 2 | 0 | 56 | 3.1
BID-MAL-PS3CP | 416 | PI | Fitting | 4355-PS3TY-5-31-0003-1 | ELBOW | 8in 4.5mm WT Elbow 90 Degrees Seamless BW Copper Alloys 90/10 UNS C7060X EEMUA 234 | Alloys 90/10 UNS C7060X | Pcs | 3 | 1 | 39 | 3.1
BID-MAL-PS3CP | 417 | PI | Gasket | 4355-PS3TY-5-31-0003-1 | GASKET | 8in x 3.0mm Nom Thk Gasket Full Face CL150 Ethylene Propylene Rubber EDPM Hardness 70- +/- 5 Shore A Dims to ASME B16.21 | Ethylene Propylene Rubber EDPM Hardness 70- +/- 5 Shore A | Pcs | 2 | 0 | 0.18 | 3.1
BID-MAL-PS3CP | 418 | PI | Pipe | 4355-PS3TY-5-31-0003-1 | PIPE | 8in 4.5mm WT Pipe Seamless Bevelled Ends Copper Alloys 90/10 UNS C7060X EEMUA 234 | Alloys 90/10 UNS C7060X | m | 25.6 | 3 | 692.224 | 3.1
BID-MAL-PS3CP | 419 | PI | Flange | 4355-PS3TY-5-31-0003-1 | FLANGE | 8in 4.5mm WT WN Flange CL150 Flat Face Copper Alloys 90/10 UNS C7060X Dims to ASME B16.5 | Alloys 90/10 UNS C7060X | Pcs | 1 | 0 | 28 | 3.1
BID-MAL-PS3CP | 420 | PI | Fitting | 4355-PS3TY-5-31-0003-1 | ELBOW | 8in 4.5mm WT Elbow 90 Degrees Seamless BW Copper Alloys 90/10 UNS C7060X EEMUA 234 | Alloys 90/10 UNS C7060X | Pcs | 8 | 2 | 104 | 3.1
BID-MAL-PS3CP | 421 | PI | Gasket | 4355-PS3TY-5-31-0003-1 | GASKET | 8in x 3.0mm Nom Thk Gasket Full Face CL150 Ethylene Propylene Rubber EDPM Hardness 70- +/- 5 Shore A Dims to ASME B16.21 | Ethylene Propylene Rubber EDPM Hardness 70- +/- 5 Shore A | Pcs | 1 | 0 | 0.09 | 3.1
BID-MAL-PS3CP | 422 | PI | Pipe | 4355-PS3TY-5-31-0003-1 | PIPE | 8in 4.5mm WT Pipe Seamless Bevelled Ends Copper Alloys 90/10 UNS C7060X EEMUA 234 | Alloys 90/10 UNS C7060X | m | 49.0897 | 5 | 1327.3855 | 3.1
BID-MAL-PS3CP | 423 | PI | Flange | 4355-PS3TY-5-31-0003-1 | FLANGE | 12in Long WN Flange Helical Filament Wound Bell & Spigot GRVE-Bisphenol A Vinylester 20 Bar: Flange to Dims to ASME B16.5 CL150 Flat Face Dims to Manufacturers Standard | GRVE-Bisphenol A Vinylester 20 Bar | Pcs | 1 | 0 | 16.86 | 3.1
BID-MAL-PS3CP | 424 | PI | Fitting | 4355-PS3TY-5-31-0003-1 | ELBOW | 12in Elbow 90 Deg Helical Filament Wound Bell & Spigot Long Radius GRVE-Bisphenol A Vinylester 20 Bar Dims to Manufacturers Standard | GRVE-Bisphenol A Vinylester 20 Bar | Pcs | 3 | 0 | 41.25 | 3.1
BID-MAL-PS3CP | 425 | PI | Gasket | 4355-PS3TY-5-31-0003-1 | GASKET | 12in x 3.0mm Nom Thk Gasket Full Face CL150 Ethylene Propylene Rubber EDPM Hardness 70- +/- 5 Shore A Dims to ASME B16.21 | Ethylene Propylene Rubber EDPM Hardness 70- +/- 5 Shore A | Pcs | 1 | 0 | 0.19 | 3.1
BID-MAL-PS3CP | 426 | PI | Pipe | 4355-PS3TY-5-31-0003-1 | PIPE | 12in Pipe Continuous Filament Wound Plain End GRVE-Bisphenol A Vinylester 20 Bar Dims to Manufacturers Standard | GRVE-Bisphenol A Vinylester 20 Bar | m | 7.6323 | 0 | 99.2203 | 3.1
BID-MAL-PS3CP | 427 | PI | Flange | 4355-PS3TY-5-31-0003-1 | FLANGE | 4in Long WN Flange Helical Filament Wound Bell & Spigot GRVE-Bisphenol A Vinylester 20 Bar: Flange to Dims to ASME B16.5 CL150 Flat Face Dims to Manufacturers Standard | GRVE-Bisphenol A Vinylester 20 Bar | Pcs | 3 | 0 | 9.75 | 3.1
BID-MAL-PS3CP | 428 | PI | Fitting | 4355-PS3TY-5-31-0003-1 | ELBOW | 4in Elbow 90 Deg Helical Filament Wound Bell & Spigot Long Radius GRVE-Bisphenol A Vinylester 20 Bar Dims to Manufacturers Standard | GRVE-Bisphenol A Vinylester 20 Bar | Pcs | 5 | 1 | 5.5 | 3.1
BID-MAL-PS3CP | 429 | PI | Gasket | 4355-PS3TY-5-31-0003-1 | GASKET | 4in x 3.0mm Nom Thk Gasket Full Face CL150 Ethylene Propylene Rubber EDPM Hardness 70- +/- 5 Shore A Dims to ASME B16.21 | Ethylene Propylene Rubber EDPM Hardness 70- +/- 5 Shore A | Pcs | 4 | 0 | 0.2 | 3.1
BID-MAL-PS3CP | 430 | PI | Pipe | 4355-PS3TY-5-31-0003-1 | PIPE | 4in Pipe Continuous Filament Wound Plain End GRVE-Bisphenol A Vinylester 20 Bar Dims to Manufacturers Standard | GRVE-Bisphenol A Vinylester 20 Bar | m | 15.9576 | 2 | 66.7826 | 3.1
BID-MAL-PS3CP | 431 | PI | Valve | 4355-PS3TY-5-31-0003-1 | VALVE | 4in Wafer Lug Butterfly Valve Flanged CL150 Raised Face Nickle Aluminium Bronze ASTM B148 Gr C95800 Lever Operated | Nickle Aluminium Bronze ASTM B148 Gr C95800 | Pcs | 2 | 1 | 80 | 3.1
BID-MAL-PS3CP | 432 | PI | Pipe | 4355-PS3TY-5-31-0003-1 | PIPE | 1in Sch160 Pipe Seamless Bevelled Ends Low Temp Carbon Steel ASTM A333 Gr 6 Dimensions to ASME B36.10M NACE MR0175/ISO15156 | Low Temp Carbon Steel ASTM A333 Gr 6 | m | 0.13121 | 0.13121 | 1 | 3.2
BID-MAL-PS3CP | 433 | PI | Pipe | 4355-PS3TY-5-31-0003-1 | PIPE | 2in Sch80 Pipe Seamless Bevelled Ends Dimensions to ASME B36.10M NACE MR0175/ISO15156 | Low Temp Carbon Steel ASTM A333 Gr 6 | m | 21.6711 | 21.6711 | 162 | 3.2
BID-MAL-PS3CP | 434 | PI | Flange | 4355-PS3TY-5-31-0003-1 | FLANGE | 12in Sch120 WN Flange CL900 Raised Face Low Temp Carbon Steel ASTM A350 Gr LF2 CL1 Dims to ASME B16.5 NACE MR0175/ISO15156 | Low Temp Carbon Steel ASTM A350 Gr LF2 CL1 | Pcs | 2 | 0 | 360 | 3.2
BID-MAL-PS3CP | 435 | PI | Pipe | 4355-PS3TY-5-31-0003-1 | PIPE | 12in Sch120 Pipe Seamless Bevelled Ends Low Temp Carbon Steel ASTM A333 Gr 6 Dimensions to ASME B36.10M NACE MR0175/ISO15156 | Low Temp Carbon Steel ASTM A333 Gr 6 | m | 43.1215 | 0 | 8062 | 3.2
BID-MAL-PS3CP | 436 | PI | Fitting | 4355-PS3TY-5-31-0003-1 | ELBOW | 14in 60.00mm WT Elbow 90 Degrees Long Radius Seamless BW Low Temp Carbon Steel ASTM A420 WPL6 Dims to ASME B16.9 NACE MR0175/ISO15156 | Low Temp Carbon Steel ASTM A420 WPL6 | Pcs | 8 | 0 | 3015 | 3.2
BID-MAL-PS3CP | 437 | PI | Fitting | 4355-PS3TY-5-31-0003-1 | ELBOW | 14in 60.00mm WT Elbow 45 Degrees Long Radius SeamlessBW Low Temp Carbon Steel ASTM A420 WPL6 Dims to ASME B16.9 NACE MR0175/ISO15156 | Low Temp Carbon Steel ASTM A420 WPL6 | Pcs | 1 | 0 | 188 | 3.2
BID-MAL-PS3CP | 438 | PI | Pipe | 4355-PS3TY-5-31-0003-1 | PIPE | 24in 68.00mm WT Pipe Seamless Bevelled Ends Low Temp Carbon Steel ASTM A333 Gr 6 Dimensions to ASME B36.10M NACE MR0175/ISO15156 | Low Temp Carbon Steel ASTM A333 Gr 6 | m | 24.1842 | 0 | 22122 | 3.2
BID-MAL-PS3CP | 439 | PI | Pipe | 4355-PS3TY-5-31-0003-1 | PIPE | 24in 68.00mm WT Pipe Seamless Bevelled Ends Low Temp Carbon Steel ASTM A333 Gr 6 Dimensions to ASME B36.10M NACE MR0175/ISO15156 | Low Temp Carbon Steel ASTM A333 Gr 6 | m | 31.4868 | 0 | 28801 | 3.2
BID-MAL-PS3CP | 440 | PI | Fitting | 4355-PS3TY-5-31-0003-1 | ELBOW | 18in Elbow 90 Deg Helical Filament Wound Bell & Spigot Long Radius GRVE-Bisphenol A Vinylester 20 Bar Dims to Manufacturers Standard | GRVE-Bisphenol A Vinylester 20 Bar | Pcs | 3 | 0 | 149.145 | 3.1
BID-MAL-PS3CP | 441 | PI | Pipe | 4355-PS3TY-5-31-0003-1 | PIPE | 18in Pipe Continuous Filament Wound Plain End GRVE-Bisphenol A Vinylester 20 Bar Dims to Manufacturers Standard | GRVE-Bisphenol A Vinylester 20 Bar | m | 4.4939 | 0 | 112.348 | 3.1
BID-MAL-PS3CP | 442 | PI | Fitting | 4355-PS3TY-5-31-0003-1 | ELBOW | 18in Elbow 90 Deg Helical Filament Wound Bell & Spigot Long Radius GRVE-Bisphenol A Vinylester 20 Bar Dims to Manufacturers Standard | GRVE-Bisphenol A Vinylester 20 Bar | Pcs | 1 | 0 | 49.715 | 3.1
BID-MAL-PS3CP | 443 | PI | Pipe | 4355-PS3TY-5-31-0003-1 | PIPE | 18in Pipe Continuous Filament Wound Plain End GRVE-Bisphenol A Vinylester 20 Bar Dims to Manufacturers Standard | GRVE-Bisphenol A Vinylester 20 Bar | m | 1.7063 | 0 | 42.6568 | 3.1
BID-MAL-PS3CP | 444 | PI | Fitting | 4355-PS3TY-5-31-0003-1 | ELBOW | 18in Elbow 90 Deg Helical Filament Wound Bell & Spigot Long Radius GRVE-Bisphenol A Vinylester 20 Bar Dims to Manufacturers Standard | GRVE-Bisphenol A Vinylester 20 Bar | Pcs | 3 | 0 | 149.145 | 3.1
BID-MAL-PS3CP | 445 | PI | Pipe | 4355-PS3TY-5-31-0003-1 | PIPE | 18in Pipe Continuous Filament Wound Plain End GRVE-Bisphenol A Vinylester 20 Bar Dims to Manufacturers Standard | GRVE-Bisphenol A Vinylester 20 Bar | m | 4.3892 | 0 | 109.73 | 3.1
BID-MAL-PS3CP | 446 | PI | Fitting | 4355-PS3TY-5-31-0003-1 | ELBOW | 18in Elbow 90 Deg Helical Filament Wound Bell & Spigot Long Radius GRVE-Bisphenol A Vinylester 20 Bar Dims to Manufacturers Standard | GRVE-Bisphenol A Vinylester 20 Bar | Pcs | 2 | 0 | 99.43 | 3.1
BID-MAL-PS3CP | 447 | PI | Pipe | 4355-PS3TY-5-31-0003-1 | PIPE | 18in Pipe Continuous Filament Wound Plain End GRVE-Bisphenol A Vinylester 20 Bar Dims to Manufacturers Standard | GRVE-Bisphenol A Vinylester 20 Bar | m | 1.7359 | 0 | 43.3967 | 3.1
BID-MAL-PS3CP | 448 | PI | Pipe | 4355-PS3TY-5-31-0003-1 | PIPE | 18in Pipe Continuous Filament Wound Plain End GRVE-Bisphenol A Vinylester 20 Bar Dims to Manufacturers Standard | GRVE-Bisphenol A Vinylester 20 Bar | m | 1.1805 | 0 | 29.5125 | 3.1
BID-MAL-PS3CP | 449 | PI | Fitting | 4355-PS3TY-5-31-0003-1 | ELBOW | 18in Elbow 90 Deg Helical Filament Wound Bell & Spigot Long Radius GRVE-Bisphenol A Vinylester 20 Bar Dims to Manufacturers Standard | GRVE-Bisphenol A Vinylester 20 Bar | Pcs | 4 | 0 | 198.86 | 3.1
BID-MAL-PS3CP | 450 | PI | Fitting | 4355-PS3TY-5-31-0003-1 | TEE | 18in Equal Tee Helical Filament Wound Bell & Spigot GRVE-Bisphenol A Vinylester 20 Bar Dims to Manufacturers Standard | GRVE-Bisphenol A Vinylester 20 Bar | Pcs | 2 | 0 | 127.12 | 3.1
BID-MAL-PS3CP | 451 | PI | Pipe | 4355-PS3TY-5-31-0003-1 | PIPE | 2in Pipe Continuous Filament Wound Plain End GRVE-Bisphenol A Vinylester 20 Bar Dims to Manufacturers Standard | GRVE-Bisphenol A Vinylester 20 Bar | m | 0.0578 | 0.0578 | 0.22715 | 3.1
BID-MAL-PS3CP | 452 | PI | Pipe | 4355-PS3TY-5-31-0003-1 | PIPE | 18in Pipe Continuous Filament Wound Plain End GRVE-Bisphenol A Vinylester 20 Bar Dims to Manufacturers Standard | GRVE-Bisphenol A Vinylester 20 Bar | m | 10.8125 | 0 | 270.3125 | 3.1
BID-MAL-PS3CP | 453 | PI | Fitting | 4355-PS3TY-5-31-0003-1 | ELBOW | 18in Elbow 90 Deg Helical Filament Wound Bell & Spigot Long Radius GRVE-Bisphenol A Vinylester 20 Bar Dims to Manufacturers Standard | GRVE-Bisphenol A Vinylester 20 Bar | Pcs | 3 | 0 | 149.145 | 3.1
BID-MAL-PS3CP | 454 | PI | Pipe | 4355-PS3TY-5-31-0003-1 | PIPE | 18in Pipe Continuous Filament Wound Plain End GRVE-Bisphenol A Vinylester 20 Bar Dims to Manufacturers Standard | GRVE-Bisphenol A Vinylester 20 Bar | m | 33.9986 | 0 | 849.965 | 3.1
BID-MAL-PS3CP | 455 | PI | Valve | 4355-PS3TY-5-31-0003-1 | SDBB VALVE | 2IN MONOFL BALL DBB VALVE FLGD CL150 RF API 6D ASTM A182-F316, AISI 316, NACE MR0175/ISO15156 | API 6D ASTM A182-F316, AISI 316 | Pcs | 7 | 7 | 210 | 3.2
BID-MAL-PS3CP | 456 | PI | Valve | 4355-PS3TY-5-31-0003-1 | SDBB VALVE | 2IN MONOFL BALL DBB VALVE FLGD CL150 RF API 6D ASTM A182-F316/A351-CF8M, AISI 316, NACE MR0175/ISO15156 | API 6D ASTM A182-F316/A351-CF8M, AISI 316 | Pcs | 1 | 1 | 30 | 3.2
BID-MAL-PS3CP | 457 | PI | Valve | 4355-PS3TY-5-31-0003-1 | SDBB VALVE | 2IN MONOFL BALL DBB VALVE FLGD CL150 RF API 6D ASTM B564 UNS N06625, ALLOY 625, NACE MR0175/ISO15156 | API 6D ASTM B564 UNS N06625, ALLOY 625 | Pcs | 1 | 1 | 30 | 3.2
BID-MAL-PS3CP | 458 | PI | Flange | 4355-PS3TY-5-31-0003-1 | FLANGE | 18in Long WN Flange Helical Filament Wound Bell & Spigot GRVE-Bisphenol A Vinylester 20 Bar: Flange to Dims to ASME B16.5 CL150 Flat Face Dims to Manufacturers Standard | GRVE-Bisphenol A Vinylester 20 Bar | Pcs | 1 | 0 | 34.11 | 3.1
BID-MAL-PS3CP | 459 | PI | Flange | 4355-PS3TY-5-31-0003-1 | FLANGE | 18in Long WN Flange Helical Filament Wound Bell & Spigot GRVE-Bisphenol A Vinylester 20 Bar: Flange to Dims to ASME B16.5 CL150 Flat Face Dims to Manufacturers Standard | GRVE-Bisphenol A Vinylester 20 Bar | Pcs | 1 | 0 | 34.11 | 3.1
BID-MAL-PS3CP | 460 | PI | Flange | 4355-PS3TY-5-31-0003-1 | FLANGE | 18in Long WN Flange Helical Filament Wound Bell & Spigot GRVE-Bisphenol A Vinylester 20 Bar: Flange to Dims to ASME B16.5 CL150 Flat Face Dims to Manufacturers Standard | GRVE-Bisphenol A Vinylester 20 Bar | Pcs | 2 | 0 | 68.22 | 3.1
BID-MAL-PS3CP | 461 | PI | Flange | 4355-PS3TY-5-31-0003-1 | FLANGE | 18in Long WN Flange Helical Filament Wound Bell & Spigot GRVE-Bisphenol A Vinylester 20 Bar: Flange to Dims to ASME B16.5 CL150 Flat Face Dims to Manufacturers Standard | GRVE-Bisphenol A Vinylester 20 Bar | Pcs | 2 | 0 | 68.22 | 3.1
BID-MAL-PS3CP | 462 | PI | Flange | 4355-PS3TY-5-31-0003-1 | FLANGE | 18in Long WN Flange Helical Filament Wound Bell & Spigot GRVE-Bisphenol A Vinylester 20 Bar: Flange to Dims to ASME B16.5 CL150 Flat Face Dims to Manufacturers Standard | GRVE-Bisphenol A Vinylester 20 Bar | Pcs | 2 | 0 | 68.22 | 3.1
BID-MAL-PS3CP | 463 | PI | BoltNut | 4355-PS3TY-5-31-0003-1 | STUD BOLT & NUTS | 5/8" X 90MM STUD BOLT (CONT) W/ 2 HVY HEX NUTS B1.1 DIA (IMP) X LEN (MET) | ASTM A193-B7/A194-2H Zn-Ni Electro pl + PTFE top coat | Pcs | 40 | 0 |  | 3.1
BID-MAL-PS3CP | 464 | PI | BoltNut | 4355-PS3TY-5-31-0003-1 | STUD BOLT & NUTS | 5/8" X 105MM STUD BOLT (CONT) W/ 2 HVY HEX NUTS B1.1 DIA (IMP) X LEN (MET) | ASTM A193-B7/A194-2H Zn-Ni Electro pl + PTFE top coat | Pcs | 24 | 0 |  | 3.1
BID-MAL-PS3CP | 465 | PI | BoltNut | 4355-PS3TY-5-31-0003-1 | STUD BOLT & NUTS | 5/8" X 105MM STUD BOLT (CONT) W/ 2 HVY HEX NUTS B1.1 DIA (IMP) X LEN (MET) | ASTM A193-B7/A194-2H Zn-Ni Electro pl + PTFE top coat | Pcs | 80 | 0 |  | 3.1
BID-MAL-PS3CP | 466 | PI | BoltNut | 4355-PS3TY-5-31-0003-1 | STUD BOLT & NUTS | 3/4" X 115MM STUD BOLT (CONT) W/ 2 HVY HEX NUTS B1.1 DIA (IMP) X LEN (MET) | ASTM A193-B7/A194-2H Zn-Ni Electro pl + PTFE top coat | Pcs | 24 | 0 |  | 3.1
BID-MAL-PS3CP | 467 | PI | BoltNut | 4355-PS3TY-5-31-0003-1 | STUD BOLT & NUTS | 7/8" X 130MM STUD BOLT (CONT) W/ 2 HVY HEX NUTS B1.1 DIA (IMP) X LEN (MET) | ASTM A193-B7/A194-2H Zn-Ni Electro pl + PTFE top coat | Pcs | 24 | 0 |  | 3.1
BID-MAL-PS3CP | 468 | PI | BoltNut | 4355-PS3TY-5-31-0003-1 | STUD BOLT & NUTS | 1 1/8" X 160MM STUD BOLT (CONT) W/ 2 HVY HEX NUTS B1.1 DIA (IMP) X LEN (MET) | ASTM A193-B7/A194-2H Zn-Ni Electro pl + PTFE top coat | Pcs | 224 | 0 |  | 3.1
BID-MAL-PS3CP | 469 | PI | BoltNut | 4355-PS3TY-5-31-0003-1 | STUD BOLT & NUTS | 1/2" X 80MM STUD BOLT (CONT) W/ 2 HVY HEX NUTS B1.1 DIA (IMP) X LEN (MET) | ASTM A320-L7M/A194-7M Zn-Ni Electro pl + PTFE top coat | Pcs | 16 | 0 |  | 3.1
BID-MAL-PS3CP | 470 | PI | BoltNut | 4355-PS3TY-5-31-0003-1 | STUD BOLT & NUTS | 5/8" X 90MM STUD BOLT (CONT) W/ 2 HVY HEX NUTS B1.1 DIA (IMP) X LEN (MET) | ASTM A320-L7M/A194-7M Zn-Ni Electro pl + PTFE top coat | Pcs | 160 | 0 |  | 3.1
BID-MAL-PS3CP | 471 | PI | BoltNut | 4355-PS3TY-5-31-0003-1 | STUD BOLT & NUTS | 5/8" X 105MM STUD BOLT (CONT) W/ 2 HVY HEX NUTS B1.1 DIA (IMP) X LEN (MET) | ASTM A320-L7M/A194-7M Zn-Ni Electro pl + PTFE top coat | Pcs | 8 | 0 |  | 3.1
BID-MAL-PS3CP | 472 | PI | BoltNut | 4355-PS3TY-5-31-0003-1 | STUD BOLT & NUTS | 3/4" X 110MM STUD BOLT (CONT) W/ 2 HVY HEX NUTS B1.1 DIA (IMP) X LEN (MET) | ASTM A320-L7M/A194-7M Zn-Ni Electro pl + PTFE top coat | Pcs | 24 | 0 |  | 3.1
BID-MAL-PS3CP | 473 | PI | BoltNut | 4355-PS3TY-5-31-0003-1 | STUD BOLT & NUTS | 3/4" X 115MM STUD BOLT (CONT) W/ 2 HVY HEX NUTS B1.1 DIA (IMP) X LEN (MET) | ASTM A320-L7M/A194-7M Zn-Ni Electro pl + PTFE top coat | Pcs | 8 | 0 |  | 3.1
BID-MAL-PS3CP | 474 | PI | BoltNut | 4355-PS3TY-5-31-0003-1 | STUD BOLT & NUTS | 7/8" X 130MM STUD BOLT (CONT) W/ 2 HVY HEX NUTS B1.1 DIA (IMP) X LEN (MET) | ASTM A320-L7M/A194-7M Zn-Ni Electro pl + PTFE top coat | Pcs | 24 | 0 |  | 3.1
BID-MAL-PS3CP | 475 | PI | BoltNut | 4355-PS3TY-5-31-0003-1 | STUD BOLT & NUTS | 7/8" X 130MM STUD BOLT (CONT) W/ 2 HVY HEX NUTS B1.1 DIA (IMP) X LEN (MET) | ASTM A320-L7M/A194-7M Zn-Ni Electro pl + PTFE top coat | Pcs | 12 | 0 |  | 3.1
BID-MAL-PS3CP | 476 | PI | BoltNut | 4355-PS3TY-5-31-0003-1 | STUD BOLT & NUTS | 1" X 140MM STUD BOLT (CONT) W/ 2 HVY HEX NUTS B1.1 DIA (IMP) X LEN (MET) | ASTM A320-L7M/A194-7M Zn-Ni Electro pl + PTFE top coat | Pcs | 24 | 0 |  | 3.1
BID-MAL-PS3CP | 477 | PI | BoltNut | 4355-PS3TY-5-31-0003-1 | STUD BOLT & NUTS | 1" X 150MM STUD BOLT (CONT) W/ 2 HVY HEX NUTS B1.1 DIA (IMP) X LEN (MET) | ASTM A320-L7M/A194-7M Zn-Ni Electro pl + PTFE top coat | Pcs | 48 | 0 |  | 3.1
BID-MAL-PS3CP | 478 | PI | BoltNut | 4355-PS3TY-5-31-0003-1 | STUD BOLT & NUTS | 1 1/8" X 165MM STUD BOLT (CONT) W/ 2 HVY HEX NUTS B1.1 DIA (IMP) X LEN (MET) | ASTM A320-L7M/A194-7M Zn-Ni Electro pl + PTFE top coat | Pcs | 40 | 0 |  | 3.1
BID-MAL-PS3CP | 479 | PI | BoltNut | 4355-PS3TY-5-31-0003-1 | STUD BOLT & NUTS | 5/8" X 95MM STUD BOLT (CONT) W/ 2 HVY HEX NUTS B1.1 DIA (IMP) X LEN (MET) | ASTM A320-L7M/A194-7M Zn-Ni Electro pl + PTFE top coat | Pcs | 96 | 0 |  | 3.1
BID-MAL-PS3CP | 480 | PI | BoltNut | 4355-PS3TY-5-31-0003-1 | STUD BOLT & NUTS | 1 1/8" X 180MM STUD BOLT (CONT) W/ 2 HVY HEX NUTS B1.1 DIA (IMP) X LEN (MET) | ASTM A320-L7M/A194-7M Zn-Ni Electro pl + PTFE top coat | Pcs | 32 | 0 |  | 3.1
BID-MAL-PS3CP | 481 | PI | BoltNut | 4355-PS3TY-5-31-0003-1 | STUD BOLT & NUTS | 1 1/8" X 205MM STUD BOLT (CONT) W/ 2 HVY HEX NUTS B1.1 DIA (IMP) X LEN (MET) | ASTM A320-L7M/A194-7M Zn-Ni Electro pl + PTFE top coat | Pcs | 12 | 0 |  | 3.1
BID-MAL-PS3CP | 482 | PI | BoltNut | 4355-PS3TY-5-31-0003-1 | STUD BOLT & NUTS | 1" X 150MM STUD BOLT (CONT) W/ 2 HVY HEX NUTS B1.1 DIA (IMP) X LEN (MET) | ASTM A320-L7M/A194-7M Zn-Ni Electro pl + PTFE top coat | Pcs | 8 | 0 |  | 3.1
BID-MAL-PS3CP | 483 | PI | BoltNut | 4355-PS3TY-5-31-0003-1 | STUD BOLT & NUTS | 7/8" X 155MM STUD BOLT (CONT) W/ 2 HVY HEX NUTS B1.1 DIA (IMP) X LEN (MET) | ASTM A320-L7M/A194-7M Zn-Ni Electro pl + PTFE top coat | Pcs | 40 | 0 |  | 3.1
BID-MAL-PS3CP | 484 | PI | BoltNut | 4355-PS3TY-5-31-0003-1 | STUD BOLT & NUTS | 1 3/8" X 315MM STUD BOLT (CONT) W/ 2 HVY HEX NUTS B1.1 DIA (IMP) X LEN (MET) | ASTM A320-L7M/A194-7M Zn-Ni Electro pl + PTFE top coat | Pcs | 40 | 0 |  | 3.1
BID-MAL-PS3CP | 485 | PI | BoltNut | 4355-PS3TY-5-31-0003-1 | STUD BOLT & NUTS | 7/8" X 135MM STUD BOLT (CONT) W/ 2 HVY HEX NUTS B1.1 DIA (IMP) X LEN (MET) | ASTM A320-L7M/A194-7M Zn-Ni Electro pl + PTFE top coat | Pcs | 40 | 0 |  | 3.1
BID-MAL-PS3CP | 486 | PI | BoltNut | 4355-PS3TY-5-31-0003-1 | STUD BOLT & NUTS | 7/8" X 155MM STUD BOLT (CONT) W/ 2 HVY HEX NUTS B1.1 DIA (IMP) X LEN (MET) | ASTM A320-L7M/A194-7M Zn-Ni Electro pl + PTFE top coat | Pcs | 296 | 0 |  | 3.1
BID-MAL-PS3CP | 487 | PI | BoltNut | 4355-PS3TY-5-31-0003-1 | STUD BOLT & NUTS | 1 5/8" X 355MM STUD BOLT (CONT) W/ 2 HVY HEX NUTS B1.1 DIA (IMP) X LEN (MET) | ASTM A320-L7M/A194-7M Zn-Ni Electro pl + PTFE top coat | Pcs | 24 | 0 |  | 3.1
BID-MAL-PS3CP | 488 | PI | BoltNut | 4355-PS3TY-5-31-0003-1 | STUD BOLT & NUTS | 1 7/8" X 415MM STUD BOLT (CONT) W/ 2 HVY HEX NUTS B1.1 DIA (IMP) X LEN (MET) | ASTM A320-L7M/A194-7M Zn-Ni Electro pl + PTFE top coat | Pcs | 24 | 0 |  | 3.1
BID-MAL-PS3CP | 489 | PI | BoltNut | 4355-PS3TY-5-31-0003-1 | STUD BOLT & NUTS | 2" X 460MM STUD BOLT (CONT) W/ 2 HVY HEX NUTS B1.1 DIA (IMP) X LEN (MET) | ASTM A320-L7M/A194-7M Zn-Ni Electro pl + PTFE top coat | Pcs | 32 | 0 |  | 3.1
BID-MAL-PS3CP | 490 | PI | BoltNut | 4355-PS3TY-5-31-0003-1 | STUD BOLT & NUTS | 3 1/2" X 755MM STUD BOLT (CONT) W/ 2 HVY HEX NUTS B1.1 DIA (IMP) X LEN (MET) | ASTM A320-L7M/A194-7M Zn-Ni Electro pl + PTFE top coat | Pcs | 64 | 0 |  | 3.1
BID-MAL-PS3CP | 491 | PI | BoltNut | 4355-PS3TY-5-31-0003-1 | STUD BOLT & NUTS | 7/8" X 150MM STUD BOLT (CONT) W/ 2 HVY HEX NUTS B1.1 DIA (IMP) X LEN (MET) | ASTM A320-L7M/A194-7M Zn-Ni Electro pl + PTFE top coat | Pcs | 8 | 0 |  | 3.1
BID-MAL-PS3CP | 492 | PI | BoltNut | 4355-PS3TY-5-31-0003-1 | STUD BOLT & NUTS | 1" X 185MM STUD BOLT (CONT) W/ 2 HVY HEX NUTS B1.1 DIA (IMP) X LEN (MET) | ASTM A320-L7M/A194-7M Zn-Ni Electro pl + PTFE top coat | Pcs | 32 | 0 |  | 3.1
BID-MAL-PS3CP | 493 | PI | BoltNut | 4355-PS3TY-5-31-0003-1 | STUD BOLT & NUTS | 1 1/4" X 275MM STUD BOLT (CONT) W/ 2 HVY HEX NUTS B1.1 DIA (IMP) X LEN (MET) | ASTM A320-L7M/A194-7M Zn-Ni Electro pl + PTFE top coat | Pcs | 48 | 0 |  | 3.1
BID-MAL-PS3CP | 494 | PI | BoltNut | 4355-PS3TY-5-31-0003-1 | STUD BOLT & NUTS | 2 3/4" X 650MM STUD BOLT (CONT) W/ 2 HVY HEX NUTS B1.1 DIA (IMP) X LEN (MET) | ASTM A320-L7M/A194-7M Zn-Ni Electro pl + PTFE top coat | Pcs | 24 | 0 |  | 3.1
BID-MAL-PS3CP | 495 | PI | PipeSupport | 4355-PS3K-6-50-0005~4355-PS3K-6-51-0109 | U-Bolt PS301 Non Grip Type with Double Nuts and Washers | DN25XØ6XM6 | Carbon Steel Electro Galvanised | Pcs | 3 | 0 | 15 | 3.1
BID-MAL-PS3CP | 496 | PI | PipeSupport | 4355-PS3K-6-50-0005~4355-PS3K-6-51-0109 | U-Bolt PS301 Non Grip Type with Double Nuts and Washers | DN50XØ10XM10 | Carbon Steel Electro Galvanised | Pcs | 67 | 0 | 335 | 3.1
BID-MAL-PS3CP | 497 | PI | PipeSupport | 4355-PS3K-6-50-0005~4355-PS3K-6-51-0109 | U-Bolt PS301 Non Grip Type with Double Nuts and Washers | DN80XØ12XM12 | Carbon Steel Electro Galvanised | Pcs | 21 | 0 | 105 | 3.1
BID-MAL-PS3CP | 498 | PI | PipeSupport | 4355-PS3K-6-50-0005~4355-PS3K-6-51-0109 | U-Bolt PS301 Non Grip Type with Double Nuts and Washers | DN100XØ12XM12 | Carbon Steel Electro Galvanised | Pcs | 30 | 0 | 150 | 3.1
BID-MAL-PS3CP | 499 | PI | PipeSupport | 4355-PS3K-6-50-0005~4355-PS3K-6-51-0109 | U-Bolt PS301 Non Grip Type with Double Nuts and Washers | DN150XØ12XM12 | Carbon Steel Electro Galvanised | Pcs | 17 | 0 | 85 | 3.1
BID-MAL-PS3CP | 500 | PI | PipeSupport | 4355-PS3K-6-50-0005~4355-PS3K-6-51-0109 | PIPE SHOE Steel Plate | 10 MM，100X90XTHK10mm | ASTM A36 | m2 | 25 | 0 | 1950 | 3.1
BID-MAL-PS3CP | 501 | PI | PipeSupport | 4355-PS3K-6-50-0005~4355-PS3K-6-51-0109 | Clamp for GRE Pipe PS309 C/W GRE Wear Pad, Double Nuts and Washers | Φ18 LEN160mmXTHK12mm | Carbon Steel with Electro Galvanize | Pcs | 10 | 0 | 120 | 3.1
BID-MAL-PS3CP | 502 | PI | PipeSupport | 4355-PS3K-6-50-0005~4355-PS3K-6-51-0109 | Clamp for GRE Pipe PS309 C/W GRE Wear Pad, Double Nuts and Washers | Φ22 LEN200mmXTHK12mm | Carbon Steel with Electro Galvanize | Pcs | 20 | 0 | 240 | 3.1
BID-MAL-PS3CP | 503 | PI | SP | 4355-PS3K-6-50-0005~4355-PS3K-6-51-0109 | INSULATING GASKET | 1in, CL1500 |  | Pcs | 1 | 1 |  | 3.2
BID-MAL-PS3CP | 504 | PI | SP | 4355-PS3K-6-50-0005~4355-PS3K-6-51-0109 | INSULATING GASKET | 2in, CL1500 |  | Pcs | 1 | 1 |  | 3.2
BID-MAL-PS3CP | 505 | PI | SP | 4355-PS3K-6-50-0005~4355-PS3K-6-51-0109 | INSULATING GASKET | 3in, CL150 |  | Pcs | 1 | 1 |  | 3.2

## BID-MAL-PS3FSP (hidden)
| 序号 SN | 专业 Discipline | 物资名称 ItemName | 参考文件 Reference Documentation | 物资类型 Type of Material | 规格 (除材质外所有参数) Specification （exclude material） | 材质 Material | 单位 Unit | 数量 Quantity | 余量 Margin | 重量 Weight | 取证 Certificate | 备件 Spare | 备注 Remark
BID-MAL-PS3FSP | 1 | PI | Pipe | 4355-PS3FSP-6-51-0001-001-5, 4355-PS3FSP-6-51-0002-001-5, 4355-GENOF-5-14-0001-1 | PIPE | 1in, Tubing | Alloy 625 | m | 378 | 378 |  | 3.2
BID-MAL-PS3FSP | 2 | PI | Pipe | 4355-PS3FSP-6-51-0001-001-5, 4355-PS3FSP-6-51-0002-001-5, 4355-GENOF-5-14-0001-1 | PIPE | 2in Sch10S Pipe Seamless Bevelled Ends Dims to ASME B36.19 NACE MR0175/ISO15156 | Stainless Steel ASTM A312 TP316 | m | 378 | 378 |  | 3.2
BID-MAL-PS3FSP | 3 | PI | Pipe | 4355-PS3FSP-6-51-0001-001-5, 4355-PS3FSP-6-51-0002-001-5, 4355-GENOF-5-14-0001-1 | PIPE | 2in Sch80 Pipe Seamless Bevelled Ends Dimensions to ASME B36.10M NACE MR0175/ISO15156 | Low Temp Carbon Steel ASTM A333 Gr 6 | m | 120 | 120 |  | 3.2
BID-MAL-PS3FSP | 4 | PI | Pipe | 4355-PS3FSP-6-51-0001-001-5, 4355-PS3FSP-6-51-0002-001-5, 4355-GENOF-5-14-0001-1 | PIPE | 36in Sch20 Pipe Seamless Bevelled Ends Dimensions to ASME B36.10M NACE MR0175/ISO15156 | Low Temp Carbon Steel ASTM A333 Gr 6 | m | 63 | 0 |  | 3.2
BID-MAL-PS3FSP | 5 | PI | Pipe | 4355-PS3FSP-6-51-0001-001-5, 4355-PS3FSP-6-51-0002-001-5, 4355-GENOF-5-14-0001-1 | PIPE | 24in Sch20 Pipe Seamless Bevelled Ends Dimensions to ASME B36.10M NACE MR0175/ISO15156 | Low Temp Carbon Steel ASTM A333 Gr 6 | m | 63 | 0 |  | 3.2
BID-MAL-PS3FSP | 6 | PI | Pipe | 4355-PS3FSP-6-51-0001-001-5, 4355-PS3FSP-6-51-0002-001-5, 4355-GENOF-5-14-0001-1 | PIPE | 2in Sch80 Pipe Seamless Bevelled Ends Dims to ASME B36.10 | Carbon Steel ASTM A106 Gr B | m | 120 | 120 |  | 3.1
BID-MAL-PS3FSP | 7 | PI | Flange | 4355-PS3FSP-6-51-0001-001-5, 4355-PS3FSP-6-51-0002-001-5, 4355-GENOF-5-14-0001-1 | WELDNECK | 1in Sch? WN Flange CL150 Raised Face Dims to ASME B16.5 | Alloy 625 | Pcs | 18 | 0 |  | 3.1
BID-MAL-PS3FSP | 8 | PI | Flange | 4355-PS3FSP-6-51-0001-001-5, 4355-PS3FSP-6-51-0002-001-5, 4355-GENOF-5-14-0001-1 | WELDNECK | 2in Sch10S WN Flange CL150 Raised Face Dims to ASME B16.5 NACE MR0175/ISO15156 | Stainless Steel ASTM A182 Gr F316 | Pcs | 18 | 0 |  | 3.2
BID-MAL-PS3FSP | 9 | PI | Flange | 4355-PS3FSP-6-51-0001-001-5, 4355-PS3FSP-6-51-0002-001-5, 4355-GENOF-5-14-0001-1 | WELDNECK | 36in Sch20 WN Flange CL150 Raised Face Dims to ASME B16.5 NACE MR0175/ISO15156 | Low Temp Carbon Steel ASTM A350 Gr LF2 CL1 | Pcs | 2 | 0 |  | 3.2
BID-MAL-PS3FSP | 10 | PI | Flange | 4355-PS3FSP-6-51-0001-001-5, 4355-PS3FSP-6-51-0002-001-5, 4355-GENOF-5-14-0001-1 | WELDNECK | 24in Sch20 WN Flange CL150 Raised Face Dims to ASME B16.5 NACE MR0175/ISO15156 | Low Temp Carbon Steel ASTM A350 Gr LF2 CL1 | Pcs | 2 | 0 |  | 3.2
BID-MAL-PS3FSP | 11 | PI | Flange | 4355-PS3FSP-6-51-0001-001-5, 4355-PS3FSP-6-51-0002-001-5, 4355-GENOF-5-14-0001-1 | WELDNECK | 2in Sch80 WN Flange CL150 Raised Face Dims to ASME B16.5 | Carbon Steel ASTM A105 | Pcs | 2 | 0 |  | 3.1
BID-MAL-PS3FSP | 12 | PI | Gasket | 4355-PS3FSP-6-51-0001-001-5, 4355-PS3FSP-6-51-0002-001-5, 4355-GENOF-5-14-0001-1 | GASKET | 1in, Insulating Gasket, CL150 |  | Pcs | 6 | 0 |  | 3.2
BID-MAL-PS3FSP | 13 | PI | Gasket | 4355-PS3FSP-6-51-0001-001-5, 4355-PS3FSP-6-51-0002-001-5, 4355-GENOF-5-14-0001-1 | GASKET | 2in, Insulating Gasket, CL150 |  | Pcs | 6 | 0 |  | 3.2
BID-MAL-PS3FSP | 14 | PI | Gasket | 4355-PS3FSP-6-51-0001-001-5, 4355-PS3FSP-6-51-0002-001-5, 4355-GENOF-5-14-0001-1 | GASKET | 36in, Insulating Gasket, CL150 |  | Pcs | 1 | 0 |  | 3.2
BID-MAL-PS3FSP | 15 | PI | Gasket | 4355-PS3FSP-6-51-0001-001-5, 4355-PS3FSP-6-51-0002-001-5, 4355-GENOF-5-14-0001-1 | GASKET | 24in, Insulating Gasket, CL150 |  | Pcs | 1 | 0 |  | 3.2
BID-MAL-PS3FSP | 16 | PI | Gasket | 4355-PS3FSP-6-51-0001-001-5, 4355-PS3FSP-6-51-0002-001-5, 4355-GENOF-5-14-0001-1 | GASKET | 2in x 4.5mm Nom Thk Gasket Spiral Wound CL150 Dims to ASME 16.20 | SS TP316/316L Windings EXFOLIATED EXPANDED GRAPHITE Filler SS TP316/316L Inner Ring CS Outer Ring | Pcs | 2 | 0 |  | 3.1
BID-MAL-PS3FSP | 17 | PI | Fitting | 4355-PS3FSP-6-51-0001-001-5, 4355-PS3FSP-6-51-0002-001-5, 4355-GENOF-5-14-0001-1 | ELBOW | 1in Sch? Elbow 90 Degrees Long Radius Seamless BW Dims to ASME B16.9 | Alloy 625 | Pcs | 60 | 60 |  | 3.1
BID-MAL-PS3FSP | 18 | PI | Fitting | 4355-PS3FSP-6-51-0001-001-5, 4355-PS3FSP-6-51-0002-001-5, 4355-GENOF-5-14-0001-1 | ELBOW | 2in Sch10S Elbow 90 Degrees Long Radius SeamlessBW Dims to ASME B16.9 NACE MR0175/ISO15156 | Stainless Steel ASTM A403 WP316 | Pcs | 60 | 60 |  | 3.2
BID-MAL-PS3FSP | 19 | PI | Fitting | 4355-PS3FSP-6-51-0001-001-5, 4355-PS3FSP-6-51-0002-001-5, 4355-GENOF-5-14-0001-1 | ELBOW | 2in Sch80 Elbow 90 Degrees Long Radius Seamless BW Dims to ASME B16.9 NACE MR0175/ISO15156 | Low Temp Carbon Steel ASTM A420 WPL6 | Pcs | 20 | 20 |  | 3.2
BID-MAL-PS3FSP | 20 | PI | Fitting | 4355-PS3FSP-6-51-0001-001-5, 4355-PS3FSP-6-51-0002-001-5, 4355-GENOF-5-14-0001-1 | ELBOW | 36in Sch20 Elbow 90 Degrees Long Radius Seamless BW Dims to ASME B16.9 NACE MR0175/ISO15156 | Low Temp Carbon Steel ASTM A420 WPL6 | Pcs | 11 | 0 |  | 3.2
BID-MAL-PS3FSP | 21 | PI | Fitting | 4355-PS3FSP-6-51-0001-001-5, 4355-PS3FSP-6-51-0002-001-5, 4355-GENOF-5-14-0001-1 | ELBOW | 24in Sch20 Elbow 90 Degrees Long Radius Seamless BW Dims to ASME B16.9 NACE MR0175/ISO15156 | Low Temp Carbon Steel ASTM A420 WPL6 | Pcs | 11 | 0 |  | 3.2
BID-MAL-PS3FSP | 22 | PI | Fitting | 4355-PS3FSP-6-51-0001-001-5, 4355-PS3FSP-6-51-0002-001-5, 4355-GENOF-5-14-0001-1 | ELBOW | 2in Sch80 Elbow 90 Degrees Long Radius Seamless BW Dims to ASME B16.9 | Carbon Steel ASTM A234 Gr WPB | Pcs | 20 | 20 |  | 3.1
BID-MAL-PS3FSP | 23 | PI | Fitting | 4355-PS3FSP-6-51-0001-001-5, 4355-PS3FSP-6-51-0002-001-5, 4355-GENOF-5-14-0001-1 | OLET | 36in SCH20 x 2in SCH80 Branch Outlet BW Dims to MSS SP‐97 NACE MR0175/ISO15156 | Low Temp Carbon Steel ASTM A350 Gr LF2 cl1 CLAD UNS N08825 | Pcs | 2 | 0 |  | 3.2
BID-MAL-PS3FSP | 24 | PI | Fitting | 4355-PS3FSP-6-51-0001-001-5, 4355-PS3FSP-6-51-0002-001-5, 4355-GENOF-5-14-0001-1 | OLET | 24in SCH20 x 2in SCH80 Branch Outlet BW Dims to MSS SP‐97 NACE MR0175/ISO15156 | Low Temp Carbon Steel ASTM A350 Gr LF2 cl1 CLAD UNS N08825 | Pcs | 2 | 0 |  | 3.2
BID-MAL-PS3FSP | 25 | PI | BoltNut | 4355-PS3FSP-6-51-0001-001-5, 4355-PS3FSP-6-51-0002-001-5 | STUD BOLT & NUTS | 1/2" X 80MM STUD BOLT (CONT) W/ 2 HVY HEX NUTS B1.1 DIA (IMP) X LEN (MET) | ? | Pcs | 72 | 0 |  | 3.2
BID-MAL-PS3FSP | 26 | PI | BoltNut | 4355-PS3FSP-6-51-0001-001-5, 4355-PS3FSP-6-51-0002-001-5 | STUD BOLT & NUTS | 5/8" X 90MM STUD BOLT (CONT) W/ 2 HVY HEX NUTS B1.1 DIA (IMP) X LEN (MET) | ASTM A320-L7M/A194-7M Zn-Ni Electro pl + PTFE top coat | Pcs | 80 | 0 |  | 3.1
BID-MAL-PS3FSP | 27 | PI | BoltNut | 4355-PS3FSP-6-51-0001-001-5, 4355-PS3FSP-6-51-0002-001-5 | STUD BOLT & NUTS | 1 1/4" X 225MM STUD BOLT (CONT) W/ 2 HVY HEX NUTS B1.1 DIA (IMP) X LEN (MET) | ASTM A320-L7M/A194-7M Zn-Ni Electro pl + PTFE top coat | Pcs | 40 | 0 |  | 3.1
BID-MAL-PS3FSP | 28 | PI | BoltNut | 4355-PS3FSP-6-51-0001-001-5, 4355-PS3FSP-6-51-0002-001-5 | STUD BOLT & NUTS | 1 1/2" X 345MM STUD BOLT (CONT) W/ 2 HVY HEX NUTS B1.1 DIA (IMP) X LEN (MET) | ASTM A320-L7M/A194-7M Zn-Ni Electro pl + PTFE top coat | Pcs | 64 | 0 |  | 3.1
BID-MAL-PS3FSP | 29 | PI | Insulation | 4355-PS3FSP-6-51-0001-001-5, 4355-PS3FSP-6-51-0002-001-5 | Insulation | Aerogel 50 mm + SS clading | Aerogel 50 mm + SS clading | m2 | 35 | 0 |  | 3.1
BID-MAL-PS3FSP | 30 | PI | PipeSupport | 4355-PS3FSP-6-51-0001-001-5, 4355-PS3FSP-6-51-0002-001-5 | U-Bolt PS301 Non Grip Type with Double Nuts and Washers | DN25XØ6XM6 | Carbon Steel Electro Galvanised | Pcs | 198 | 0 | 990 | 3.1
BID-MAL-PS3FSP | 31 | PI | PipeSupport | 4355-PS3FSP-6-51-0001-001-5, 4355-PS3FSP-6-51-0002-001-5 | U-Bolt PS301 Non Grip Type with Double Nuts and Washers | DN50XØ10XM10 | Carbon Steel Electro Galvanised | Pcs | 268 | 0 | 1340 | 3.1
BID-MAL-PS3FSP | 32 | PI | PipeSupport | 4355-PS3FSP-6-51-0001-001-5, 4355-PS3FSP-6-51-0002-001-5 | PIPE SHOE Steel Plate | 10 MM，100X90XTHK10mm | ASTM A36 | m2 | 6 | 0 | 468 | 3.1

## BID-MAL-PS3K (hidden)
| 序号 SN | 专业 Discipline | 物资名称 ItemName | 参考文件 Reference Documentation | 物资类型 Type of Material | 规格 (除材质外所有参数) Specification （exclude material） | 材质 Material | 单位 Unit | 数量 Quantity | 余量 Margin | 重量 Weight | 取证 Certificate | 备件 Spare | 备注 Remark
BID-MAL-PS3K | 1 | PI | Flange | 4355-PS3K-5-31-0001-2 | BLIND FLANGE | 4in Flange Heavy Duty Helical Filament Wound Blind GRUP-lsophthallc Polyester: Flange to Dims to ASME B16.5 CL150 Flat Face Dims to Manufacturers Standard | GRUP-lsophthallc Polyester | Pcs | 1 | 0 | 4 | 3.1
BID-MAL-PS3K | 2 | PI | Fitting | 4355-PS3K-5-31-0001-2 | ELBOW | 4in Elbow 90 Deg Helical Filament Wound Bell & Spigot GRUP-lsophthallc Polyester 20 Bar Dims to Manufacturers Standard | GRUP-lsophthallc Polyester | Pcs | 5 | 1 | 6 | 3.1
BID-MAL-PS3K | 3 | PI | Fitting | 4355-PS3K-5-31-0001-2 | TEE | 4in x 2in Reducing Tee Helical Filament Wound Bell & Spigot GRUP-lsophthallc Polyester 20 Bar Dims to Manufacturers Standard | GRUP-lsophthallc Polyester | Pcs | 12 | 3 | 18 | 3.1
BID-MAL-PS3K | 4 | PI | Fitting | 4355-PS3K-5-31-0001-2 | TEE | 4in x 3in Reducing Tee Helical Filament Wound Bell & Spigot GRUP-lsophthallc Polyester 20 Bar Dims to Manufacturers Standard | GRUP-lsophthallc Polyester | Pcs | 5 | 1 | 8 | 3.1
BID-MAL-PS3K | 5 | PI | Gasket | 4355-PS3K-5-31-0001-2 | GASKET | 4in x 3.0mm Nom Thk Gasket Full Face CL150 Ethylene Propylene Rubber EDPM Hardness 70- +/- 5 Shore A Dims to ASME B16.21 | Ethylene Propylene Rubber EDPM Hardness 70- +/- 5 Shore A | Pcs | 1 | 0 | 0.05 | 3.1
BID-MAL-PS3K | 6 | PI | Pipe | 4355-PS3K-5-31-0001-2 | PIPE | 4in Pipe Continuous Filament Wound Plain End GRUP-lsophthallc Polyester 20 Bar Dims to Manufacturers Standard | GRUP-lsophthallc Polyester | m | 75.4886 | 16 | 316 | 3.1
BID-MAL-PS3K | 7 | PI | Flange | 4355-PS3K-5-31-0001-2 | FLANGE | 4in Long WN Flange Helical Filament Wound Bell & Spigot GRUP-lsophthallc Polyester 20 Bar: Flange to Dims to ASME B16.5 CL150 Flat Face Dims to Manufacturers Standard | GRUP-lsophthallc Polyester | Pcs | 1 | 0 | 3 | 3.1
BID-MAL-PS3K | 8 | PI | Flange | 4355-PS3K-5-31-0001-2 | BLIND FLANGE | 4in Flange Heavy Duty Helical Filament Wound Blind GRUP-lsophthallc Polyester: Flange to Dims to ASME B16.5 CL150 Flat Face Dims to Manufacturers Standard | GRUP-lsophthallc Polyester | Pcs | 1 | 0 | 4 | 3.1
BID-MAL-PS3K | 9 | PI | Fitting | 4355-PS3K-5-31-0001-2 | ELBOW | 4in Elbow 90 Deg Helical Filament Wound Bell & Spigot GRUP-lsophthallc Polyester 20 Bar Dims to Manufacturers Standard | GRUP-lsophthallc Polyester | Pcs | 7 | 2 | 8 | 3.1
BID-MAL-PS3K | 10 | PI | Fitting | 4355-PS3K-5-31-0001-2 | TEE | 4in x 2in Reducing Tee Helical Filament Wound Bell & Spigot GRUP-lsophthallc Polyester 20 Bar Dims to Manufacturers Standard | GRUP-lsophthallc Polyester | Pcs | 5 | 1 | 7 | 3.1
BID-MAL-PS3K | 11 | PI | Fitting | 4355-PS3K-5-31-0001-2 | TEE | 4in x 3in Reducing Tee Helical Filament Wound Bell & Spigot GRUP-lsophthallc Polyester 20 Bar Dims to Manufacturers Standard | GRUP-lsophthallc Polyester | Pcs | 13 | 3 | 20 | 3.1
BID-MAL-PS3K | 12 | PI | Gasket | 4355-PS3K-5-31-0001-2 | GASKET | 4in x 3.0mm Nom Thk Gasket Full Face CL150 Ethylene Propylene Rubber EDPM Hardness 70- +/- 5 Shore A Dims to ASME B16.21 | Ethylene Propylene Rubber EDPM Hardness 70- +/- 5 Shore A | Pcs | 1 | 0 | 0.05 | 3.1
BID-MAL-PS3K | 13 | PI | Pipe | 4355-PS3K-5-31-0001-2 | PIPE | 4in Pipe Continuous Filament Wound Plain End GRUP-lsophthallc Polyester 20 Bar Dims to Manufacturers Standard | GRUP-lsophthallc Polyester | m | 66.6417 | 14 | 279 | 3.1
BID-MAL-PS3K | 14 | PI | Flange | 4355-PS3K-5-31-0001-2 | FLANGE | 4in Long WN Flange Helical Filament Wound Bell & Spigot GRUP-lsophthallc Polyester 20 Bar: Flange to Dims to ASME B16.5 CL150 Flat Face Dims to Manufacturers Standard | GRUP-lsophthallc Polyester | Pcs | 9 | 0 | 64 | 3.1
BID-MAL-PS3K | 15 | PI | Fitting | 4355-PS3K-5-31-0001-2 | ELBOW | 4in Elbow 90 Deg Helical Filament Wound Bell & Spigot GRUP-lsophthallc Polyester 20 Bar Dims to Manufacturers Standard | GRUP-lsophthallc Polyester | Pcs | 6 | 2 | 23 | 3.1
BID-MAL-PS3K | 16 | PI | Fitting | 4355-PS3K-5-31-0001-2 | TEE | 4in Equal Tee Helical Filament Wound Bell & Spigot GRUP-lsophthallc Polyester 20 Bar Dims to Manufacturers Standard | GRUP-lsophthallc Polyester | Pcs | 2 | 1 | 12 | 3.1
BID-MAL-PS3K | 17 | PI | Fitting | 4355-PS3K-5-31-0001-2 | REDUCER | 4in x 3in Eccentric Reducer Helical Filament Wound Bell & Spigot GRUP-lsophthallc Polyester 20 Bar Dims to Manufacturers Standard | GRUP-lsophthallc Polyester | Pcs | 1 | 1 | 2 | 3.1
BID-MAL-PS3K | 18 | PI | Fitting | 4355-PS3K-5-31-0001-2 | TEE | 4in x 2in Reducing Tee Helical Filament Wound Bell & Spigot GRUP-lsophthallc Polyester 20 Bar Dims to Manufacturers Standard | GRUP-lsophthallc Polyester | Pcs | 2 | 1 | 15 | 3.1
BID-MAL-PS3K | 19 | PI | Gasket | 4355-PS3K-5-31-0001-2 | GASKET | 4in x 3.0mm Nom Thk Gasket Full Face CL150 Ethylene Propylene Rubber EDPM Hardness 70- +/- 5 Shore A Dims to ASME B16.21 | Ethylene Propylene Rubber EDPM Hardness 70- +/- 5 Shore A | Pcs | 6 | 0 | 1 | 3.1
BID-MAL-PS3K | 20 | PI | Pipe | 4355-PS3K-5-31-0001-2 | PIPE | 4in Pipe Continuous Filament Wound Plain End GRUP-lsophthallc Polyester 20 Bar Dims to Manufacturers Standard | GRUP-lsophthallc Polyester | m | 3.8659 | 1 | 62 | 3.1
BID-MAL-PS3K | 21 | PI | Flange | 4355-PS3K-5-31-0001-2 | FLANGE | 4in Long WN Flange Helical Filament Wound Bell & Spigot GRUP-lsophthallc Polyester 20 Bar: Flange to Dims to ASME B16.5 CL150 Flat Face Dims to Manufacturers Standard | GRUP-lsophthallc Polyester | Pcs | 8 | 0 | 57 | 3.1
BID-MAL-PS3K | 22 | PI | Fitting | 4355-PS3K-5-31-0001-2 | ELBOW | 4in Elbow 90 Deg Helical Filament Wound Bell & Spigot GRUP-lsophthallc Polyester 20 Bar Dims to Manufacturers Standard | GRUP-lsophthallc Polyester | Pcs | 2 | 1 | 8 | 3.1
BID-MAL-PS3K | 23 | PI | Fitting | 4355-PS3K-5-31-0001-2 | TEE | 4in Equal Tee Helical Filament Wound Bell & Spigot GRUP-lsophthallc Polyester 20 Bar Dims to Manufacturers Standard | GRUP-lsophthallc Polyester | Pcs | 1 | 1 | 6 | 3.1
BID-MAL-PS3K | 24 | PI | Fitting | 4355-PS3K-5-31-0001-2 | REDUCER | 4in x 3in Eccentric Reducer Helical Filament Wound Bell & Spigot GRUP-lsophthallc Polyester 20 Bar Dims to Manufacturers Standard | GRUP-lsophthallc Polyester | Pcs | 1 | 1 | 2 | 3.1
BID-MAL-PS3K | 25 | PI | Fitting | 4355-PS3K-5-31-0001-2 | TEE | 4in x 2in Reducing Tee Helical Filament Wound Bell & Spigot GRUP-lsophthallc Polyester 20 Bar Dims to Manufacturers Standard | GRUP-lsophthallc Polyester | Pcs | 2 | 1 | 15 | 3.1
BID-MAL-PS3K | 26 | PI | Gasket | 4355-PS3K-5-31-0001-2 | GASKET | 4in x 3.0mm Nom Thk Gasket Full Face CL150 Ethylene Propylene Rubber EDPM Hardness 70- +/- 5 Shore A Dims to ASME B16.21 | Ethylene Propylene Rubber EDPM Hardness 70- +/- 5 Shore A | Pcs | 5 | 0 | 1 | 3.1
BID-MAL-PS3K | 27 | PI | Pipe | 4355-PS3K-5-31-0001-2 | PIPE | 4in Pipe Continuous Filament Wound Plain End GRUP-lsophthallc Polyester 20 Bar Dims to Manufacturers Standard | GRUP-lsophthallc Polyester | m | 0.91055 | 1 | 15 | 3.1
BID-MAL-PS3K | 28 | PI | Flange | 4355-PS3K-5-31-0001-2 | FLANGE | 4in Long WN Flange Helical Filament Wound Bell & Spigot GRUP-lsophthallc Polyester 20 Bar: Flange to Dims to ASME B16.5 CL150 Flat Face Dims to Manufacturers Standard | GRUP-lsophthallc Polyester | Pcs | 1 | 0 | 3 | 3.1
BID-MAL-PS3K | 29 | PI | Flange | 4355-PS3K-5-31-0001-2 | BLIND FLANGE | 4in Flange Heavy Duty Helical Filament Wound Blind GRUP-lsophthallc Polyester: Flange to Dims to ASME B16.5 CL150 Flat Face Dims to Manufacturers Standard | GRUP-lsophthallc Polyester | Pcs | 1 | 0 | 4 | 3.1
BID-MAL-PS3K | 30 | PI | Fitting | 4355-PS3K-5-31-0001-2 | ELBOW | 4in Elbow 90 Deg Helical Filament Wound Bell & Spigot GRUP-lsophthallc Polyester 20 Bar Dims to Manufacturers Standard | GRUP-lsophthallc Polyester | Pcs | 2 | 1 | 2 | 3.1
BID-MAL-PS3K | 31 | PI | Fitting | 4355-PS3K-5-31-0001-2 | TEE | 4in x 2in Reducing Tee Helical Filament Wound Bell & Spigot GRUP-lsophthallc Polyester 20 Bar Dims to Manufacturers Standard | GRUP-lsophthallc Polyester | Pcs | 15 | 3 | 22 | 3.1
BID-MAL-PS3K | 32 | PI | Fitting | 4355-PS3K-5-31-0001-2 | TEE | 4in x 3in Reducing Tee Helical Filament Wound Bell & Spigot GRUP-lsophthallc Polyester 20 Bar Dims to Manufacturers Standard | GRUP-lsophthallc Polyester | Pcs | 5 | 1 | 8 | 3.1
BID-MAL-PS3K | 33 | PI | Gasket | 4355-PS3K-5-31-0001-2 | GASKET | 4in x 3.0mm Nom Thk Gasket Full Face CL150 Ethylene Propylene Rubber EDPM Hardness 70- +/- 5 Shore A Dims to ASME B16.21 | Ethylene Propylene Rubber EDPM Hardness 70- +/- 5 Shore A | Pcs | 1 | 0 | 0.05 | 3.1
BID-MAL-PS3K | 34 | PI | Pipe | 4355-PS3K-5-31-0001-2 | PIPE | 4in Pipe Continuous Filament Wound Plain End GRUP-lsophthallc Polyester 20 Bar Dims to Manufacturers Standard | GRUP-lsophthallc Polyester | m | 31.6384 | 7 | 132 | 3.1
BID-MAL-PS3K | 35 | PI | Flange | 4355-PS3K-5-31-0001-2 | FLANGE | 4in Long WN Flange Helical Filament Wound Bell & Spigot GRUP-lsophthallc Polyester 20 Bar: Flange to Dims to ASME B16.5 CL150 Flat Face Dims to Manufacturers Standard | GRUP-lsophthallc Polyester | Pcs | 2 | 0 | 7 | 3.1
BID-MAL-PS3K | 36 | PI | Flange | 4355-PS3K-5-31-0001-2 | BLIND FLANGE | 4in Flange Heavy Duty Helical Filament Wound Blind GRUP-lsophthallc Polyester: Flange to Dims to ASME B16.5 CL150 Flat Face Dims to Manufacturers Standard | GRUP-lsophthallc Polyester | Pcs | 1 | 0 | 4 | 3.1
BID-MAL-PS3K | 37 | PI | Fitting | 4355-PS3K-5-31-0001-2 | ELBOW | 4in Elbow 90 Deg Helical Filament Wound Bell & Spigot GRUP-lsophthallc Polyester 20 Bar Dims to Manufacturers Standard | GRUP-lsophthallc Polyester | Pcs | 4 | 1 | 4 | 3.1
BID-MAL-PS3K | 38 | PI | Fitting | 4355-PS3K-5-31-0001-2 | TEE | 4in Equal Tee Helical Filament Wound Bell & Spigot GRUP-lsophthallc Polyester 20 Bar Dims to Manufacturers Standard | GRUP-lsophthallc Polyester | Pcs | 2 | 1 | 4 | 3.1
BID-MAL-PS3K | 39 | PI | Fitting | 4355-PS3K-5-31-0001-2 | REDUCER | 4in x 3in Eccentric Reducer Helical Filament Wound Bell & Spigot GRUP-lsophthallc Polyester 20 Bar Dims to Manufacturers Standard | GRUP-lsophthallc Polyester | Pcs | 1 | 1 | 0.39 | 3.1
BID-MAL-PS3K | 40 | PI | Fitting | 4355-PS3K-5-31-0001-2 | ELBOW | 4in Elbow 45 Deg Helical Filament Wound Bell & Spigot Long Radius GRUP-lsophthallc Polyester 20 Bar Dims to Manufacturers Standard | GRUP-lsophthallc Polyester | Pcs | 2 | 1 | 1 | 3.1
BID-MAL-PS3K | 41 | PI | Gasket | 4355-PS3K-5-31-0001-2 | GASKET | 4in x 3.0mm Nom Thk Gasket Full Face CL150 Ethylene Propylene Rubber EDPM Hardness 70- +/- 5 Shore A Dims to ASME B16.21 | Ethylene Propylene Rubber EDPM Hardness 70- +/- 5 Shore A | Pcs | 2 | 0 | 0.1 | 3.1
BID-MAL-PS3K | 42 | PI | Pipe | 4355-PS3K-5-31-0001-2 | PIPE | 4in Pipe Continuous Filament Wound Plain End GRUP-lsophthallc Polyester 20 Bar Dims to Manufacturers Standard | GRUP-lsophthallc Polyester | m | 14.8543 | 3 | 62 | 3.1
BID-MAL-PS3K | 43 | PI | Flange | 4355-PS3K-5-31-0001-2 | FLANGE | 6in Sch10S WN Flange CL150 Raised Face Alloy 825ASTM B564 UNS N08825 Dims to ASME B16.5 NACE MR0175/ISO15156 | Alloy 825ASTM B564 UNS N08825 | Pcs | 4 | 0 | 38.28 | 3.2
BID-MAL-PS3K | 44 | PI | Fitting | 4355-PS3K-5-31-0001-2 | REDUCER | 4in Sch10S x 3in Sch10S Eccentric Reducer SeamlessBW Alloy 825ASTM B366-WPNICMC Dims to ASME B16.9 NACE MR0175/ISO15156 | Alloy 825ASTM B366-WPNICMC | Pcs | 1 | 1 | 0.87 | 3.2
BID-MAL-PS3K | 45 | PI | Fitting | 4355-PS3K-5-31-0001-2 | REDUCER | 6in Sch10S x 4in Sch10S Eccentric Reducer SeamlessBW Alloy 825ASTM B366-WPNICMC Dims to ASME B16.9 NACE MR0175/ISO15156 | Alloy 825ASTM B366-WPNICMC | Pcs | 1 | 1 | 1.95 | 3.2
BID-MAL-PS3K | 46 | PI | Fitting | 4355-PS3K-5-31-0001-2 | TEE | 6in Sch10S x 3in Sch10S Reducing Tee SeamlessBW Alloy 825ASTM B366-WPNICMC Dims to ASME B16.9 NACE MR0175/ISO15156 | Alloy 825ASTM B366-WPNICMC | Pcs | 1 | 1 | 6.85 | 3.2
BID-MAL-PS3K | 47 | PI | Fitting | 4355-PS3K-5-31-0001-2 | ELBOW | 6in Sch10S Elbow 90 Degrees Long Radius SeamlessBW Alloy 825ASTM B366-WPNICMC Dims to ASME B16.9 NACE MR0175/ISO15156 | Alloy 825ASTM B366-WPNICMC | Pcs | 5 | 1 | 27 | 3.2
BID-MAL-PS3K | 48 | PI | Fitting | 4355-PS3K-5-31-0001-2 | TEE | 6in Sch10S Equal Tee SeamlessBW Alloy 825ASTM B366-WPNICMC Dims to ASME B16.9 NACE MR0175/ISO15156 | Alloy 825ASTM B366-WPNICMC | Pcs | 1 | 1 | 8.1 | 3.2
BID-MAL-PS3K | 49 | PI | Gasket | 4355-PS3K-5-31-0001-2 | GASKET | 6in x 4.5mm Nom Thk Gasket Spiral Wound CL150 Incoloy 825 Windings Flexible Graphite Filler CS Inner RingAlloy 825 Outer Ring Dims to ASME B16.20 | Incoloy 825 Windings Flexible Graphite Filler CS Inner RingAlloy 825 Outer Ring | Pcs | 4 | 0 | 2.24 | 3.1
BID-MAL-PS3K | 50 | PI | Fitting | 4355-PS3K-5-31-0001-2 | OLET | 6in - 6in x 2in SCH10S Branch Outlet BW Sch10S Lightweight Alloy 825 ASTM B564 UNS N08825 Dims to MSS SP-97 NACE MR0175/ISO15156 | Alloy 825 ASTM B564 UNS N08825 | Pcs | 2 | 1 | 1.36 | 3.2
BID-MAL-PS3K | 51 | PI | Pipe | 4355-PS3K-5-31-0001-2 | PIPE | 6in Sch10S Pipe Seamless Bevelled Ends Alloy 825ASTM B423 UNS N08825ASME B36.19M NACE MR0175/ISO15156 | Alloy 825ASTM B423 UNS N08825 | m | 10.2732 | 3 | 142.08 | 3.2
BID-MAL-PS3K | 52 | PI | Flange | 4355-PS3K-5-31-0001-2 | FLANGE | 6in Sch10S WN Flange CL150 Raised Face Alloy 825ASTM B564 UNS N08825 Dims to ASME B16.5 NACE MR0175/ISO15156 | Alloy 825ASTM B564 UNS N08825 | Pcs | 4 | 0 | 38.28 | 3.2
BID-MAL-PS3K | 53 | PI | Fitting | 4355-PS3K-5-31-0001-2 | REDUCER | 4in Sch10S x 3in Sch10S Eccentric Reducer SeamlessBW Alloy 825ASTM B366-WPNICMC Dims to ASME B16.9 NACE MR0175/ISO15156 | Alloy 825ASTM B366-WPNICMC | Pcs | 1 | 1 | 0.87 | 3.2
BID-MAL-PS3K | 54 | PI | Fitting | 4355-PS3K-5-31-0001-2 | REDUCER | 6in Sch10S x 4in Sch10S Eccentric Reducer SeamlessBW Alloy 825ASTM B366-WPNICMC Dims to ASME B16.9 NACE MR0175/ISO15156 | Alloy 825ASTM B366-WPNICMC | Pcs | 1 | 1 | 1.95 | 3.2
BID-MAL-PS3K | 55 | PI | Fitting | 4355-PS3K-5-31-0001-2 | ELBOW | 6in Sch10S Elbow 90 Degrees Long Radius SeamlessBW Alloy 825ASTM B366-WPNICMC Dims to ASME B16.9 NACE MR0175/ISO15156 | Alloy 825ASTM B366-WPNICMC | Pcs | 5 | 1 | 27 | 3.2
BID-MAL-PS3K | 56 | PI | Gasket | 4355-PS3K-5-31-0001-2 | GASKET | 6in x 4.5mm Nom Thk Gasket Spiral Wound CL150 Incoloy 825 Windings Flexible Graphite Filler CS Inner RingAlloy 825 Outer Ring Dims to ASME B16.20 | Incoloy 825 Windings Flexible Graphite Filler CS Inner RingAlloy 825 Outer Ring | Pcs | 4 | 0 | 2.24 | 3.1
BID-MAL-PS3K | 57 | PI | Fitting | 4355-PS3K-5-31-0001-2 | OLET | 6in - 6in x 2in SCH10S Branch Outlet BW Sch40S Lightweight Alloy 825 ASTM B564 UNS N08825 Dims to MSS SP-97 NACE MR0175/ISO15156 | Alloy 825 ASTM B564 UNS N08825 | Pcs | 2 | 1 | 1.36 | 3.2
BID-MAL-PS3K | 58 | PI | Pipe | 4355-PS3K-5-31-0001-2 | PIPE | 6in Sch10S Pipe Seamless Bevelled Ends Alloy 825ASTM B423 UNS N08825ASME B36.19M NACE MR0175/ISO15156 | Alloy 825ASTM B423 UNS N08825 | m | 2.6584 | 1 | 36.77 | 3.2
BID-MAL-PS3K | 59 | PI | Flange | 4355-PS3K-5-31-0001-2 | FLANGE | 14in Sch60 WN Flange CL600 Raised Face Alloy 825 ASTM A350 Gr LF2 CL1CLAD UNS N08825 Dims to ASME B16.5 NACE MR0175/ISO15156 | Alloy 825 ASTM A350 Gr LF2 CL1CLAD UNS N08825 | Pcs | 2 | 0 | 256.14 | 3.2
BID-MAL-PS3K | 60 | PI | Flange | 4355-PS3K-5-31-0001-2 | FLANGE | 4in Sch40S WN Flange CL600 Raised Face Alloy 825ASTM B564 UNS N08825 Dims to ASME B16.5 NACE MR0175/ISO15156 | Alloy 825ASTM B564 UNS N08825 | Pcs | 3 | 0 | 50.49 | 3.2
BID-MAL-PS3K | 61 | PI | Fitting | 4355-PS3K-5-31-0001-2 | REDUCER | 8in x 4in Sch40S Eccentric Reducer SeamlessBW Alloy 825ASTM B366-WPNICMC Dims to ASME B16.9 NACE MR0175/ISO15156 | Alloy 825ASTM B366-WPNICMC | Pcs | 1 | 1 | 9.86 | 3.2
BID-MAL-PS3K | 62 | PI | Fitting | 4355-PS3K-5-31-0001-2 | REDUCER | 14in Sch60 x 8in Eccentric Reducer WeldedBW Alloy 825 ASTM A420 WPL6CLAD UNS N08825 Dims to ASME B16.9 NACE MR0175/ISO15156 | Alloy 825 ASTM A420 WPL6CLAD UNS N08825 | Pcs | 1 | 0 | 42 | 3.2
BID-MAL-PS3K | 63 | PI | Gasket | 4355-PS3K-5-31-0001-2 | GASKET | 4in x 4.5mm Nom Thk Gasket Spiral Wound CL600 Incoloy 825 Windings Flexible Graphite Filler CS Inner RingAlloy 825 Outer Ring Dims to ASME B16.20 | Incoloy 825 Windings Flexible Graphite Filler CS Inner RingAlloy 825 Outer Ring | Pcs | 2 | 0 | 1 | 3.1
BID-MAL-PS3K | 64 | PI | Gasket | 4355-PS3K-5-31-0001-2 | GASKET | 14in x 4.5mm Nom Thk Gasket Spiral Wound CL600 Incoloy 825 Windings Flexible Graphite Filler CS Inner RingAlloy 825 Outer Ring Dims to ASME B16.20 | Incoloy 825 Windings Flexible Graphite Filler CS Inner RingAlloy 825 Outer Ring | Pcs | 2 | 0 | 3.16 | 3.1
BID-MAL-PS3K | 65 | PI | Fitting | 4355-PS3K-5-31-0001-2 | OLET | 14in Sch60 x 2in Sch10S WeldoletBW Alloy 825ASTM B564 UNS N08825 Dims to MSS SP-97 NACE MR0175/ISO15156 | Alloy 825ASTM B564 UNS N08825 | Pcs | 1 | 0 | 1.6 | 3.2
BID-MAL-PS3K | 66 | PI | Pipe | 4355-PS3K-5-31-0001-2 | PIPE | 4in Sch40S Pipe Seamless Bevelled Ends Alloy 825ASTM B423 UNS N08825 Dims to ASME B36.10 NACE MR0175/ISO15156 | Alloy 825ASTM B423 UNS N08825 | m | 0.8859 | 1 | 14.25 | 3.2
BID-MAL-PS3K | 67 | PI | Pipe | 4355-PS3K-5-31-0001-2 | PIPE | 14in Sch60 Pipe Welded Bevelled Ends Alloy 825 ASTM A333 Gr 6CLAD UNS N08825 Dims to ASME B36.10 NACE MR0175/ISO15156 | Alloy 825 ASTM A333 Gr 6CLAD UNS N08825 | m | 0.701 | 0 | 88.8 | 3.2
BID-MAL-PS3K | 68 | PI | Fitting | 4355-PS3K-5-31-0001-2 | ELBOW | 14in Sch10S Elbow 45 Degrees Long Radius WeldedBW Alloy 825ASTM B366-WPNICMC Dims to ASME B16.9 NACE MR0175/ISO15156 | Alloy 825ASTM B366-WPNICMC | Pcs | 1 | 0 | 18.1 | 3.2
BID-MAL-PS3K | 69 | PI | Fitting | 4355-PS3K-5-31-0001-2 | ELBOW | 14in Sch10S Elbow 90 Degrees Long Radius WeldedBW Alloy 825ASTM B366-WPNICMC Dims to ASME B16.9 NACE MR0175/ISO15156 | Alloy 825ASTM B366-WPNICMC | Pcs | 4 | 0 | 144 | 3.2
BID-MAL-PS3K | 70 | PI | Fitting | 4355-PS3K-5-31-0001-2 | OLET | 14in - 14in x 6in SCH10S Branch Outlet BW Sch10S Lightweight Alloy 825 ASTM B564 UNS N08825 Dims to MSS SP-97 NACE MR0175/ISO15156 | Alloy 825 ASTM B564 UNS N08825 | Pcs | 1 | 0 | 6.7 | 3.2
BID-MAL-PS3K | 71 | PI | Pipe | 4355-PS3K-5-31-0001-2 | PIPE | 14in Sch10S Pipe Welded Bevelled Ends Alloy 825ASTM B423 UNS N08825ASME B36.19M NACE MR0175/ISO15156 | Alloy 825ASTM B423 UNS N08825 | m | 14.0431 | 0 | 584.47 | 3.2
BID-MAL-PS3K | 72 | PI | Fitting | 4355-PS3K-5-31-0001-2 | REDUCER | 6in Sch10S x 3in Sch10S Eccentric Reducer SeamlessBW Alloy 825ASTM B366-WPNICMC Dims to ASME B16.9 NACE MR0175/ISO15156 | Alloy 825ASTM B366-WPNICMC | Pcs | 1 | 1 | 1.8 | 3.2
BID-MAL-PS3K | 73 | PI | Fitting | 4355-PS3K-5-31-0001-2 | ELBOW | 6in Sch10S Elbow 90 Degrees Long Radius SeamlessBW Alloy 825ASTM B366-WPNICMC Dims to ASME B16.9 NACE MR0175/ISO15156 | Alloy 825ASTM B366-WPNICMC | Pcs | 9 | 2 | 48.6 | 3.2
BID-MAL-PS3K | 74 | PI | Pipe | 4355-PS3K-5-31-0001-2 | PIPE | 6in Sch10S Pipe Seamless Bevelled Ends Alloy 825ASTM B423 UNS N08825ASME B36.19M NACE MR0175/ISO15156 | Alloy 825ASTM B423 UNS N08825 | m | 16.6856 | 4 | 230.76 | 3.2
BID-MAL-PS3K | 75 | PI | Flange | 4355-PS3K-5-31-0001-2 | FLANGE | 10in Sch10S WN Flange CL150 Raised Face Alloy 825ASTM B564 UNS N08825 Dims to ASME B16.5 NACE MR0175/ISO15156 | Alloy 825ASTM B564 UNS N08825 | Pcs | 1 | 0 | 21.22 | 3.2
BID-MAL-PS3K | 76 | PI | Flange | 4355-PS3K-5-31-0001-2 | FLANGE | 24in Sch10S WN Flange CL150 Raised Face Alloy 825ASTM B564 UNS N08825 Dims to ASME B16.5 NACE MR0175/ISO15156 | Alloy 825ASTM B564 UNS N08825 | Pcs | 4 | 0 | 448.52 | 3.2
BID-MAL-PS3K | 77 | PI | Fitting | 4355-PS3K-5-31-0001-2 | ELBOW | 24in Sch10S Elbow 90 Degrees Long Radius WeldedBW Alloy 825ASTM B366-WPNICMC Dims to ASME B16.9 NACE MR0175/ISO15156 | Alloy 825ASTM B366-WPNICMC | Pcs | 3 | 0 | 420 | 3.2
BID-MAL-PS3K | 78 | PI | Fitting | 4355-PS3K-5-31-0001-2 | REDUCER | 18in Sch10S x 10in Sch10S Eccentric Reducer WeldedBW Alloy 825ASTM B366-WPNICMC Dims to ASME B16.9 NACE MR0175/ISO15156 | Alloy 825ASTM B366-WPNICMC | Pcs | 1 | 0 | 33 | 3.2
BID-MAL-PS3K | 79 | PI | Fitting | 4355-PS3K-5-31-0001-2 | REDUCER | 24in Sch10S x 18in Sch10S Eccentric Reducer WeldedBW Alloy 825ASTM B366-WPNICMC Dims to ASME B16.9 NACE MR0175/ISO15156 | Alloy 825ASTM B366-WPNICMC | Pcs | 1 | 0 | 45 | 3.2
BID-MAL-PS3K | 80 | PI | Gasket | 4355-PS3K-5-31-0001-2 | GASKET | 10in x 4.5mm Nom Thk Gasket Spiral Wound CL150 Incoloy 825 Windings Flexible Graphite Filler CS Inner RingAlloy 825 Outer Ring Dims to ASME B16.20 | Incoloy 825 Windings Flexible Graphite Filler CS Inner RingAlloy 825 Outer Ring | Pcs | 1 | 0 | 1.14 | 3.1
BID-MAL-PS3K | 81 | PI | Gasket | 4355-PS3K-5-31-0001-2 | GASKET | 24in x 4.5mm Nom Thk Gasket Spiral Wound CL150 Incoloy 825 Windings Flexible Graphite Filler CS Inner RingAlloy 825 Outer Ring Dims to ASME B16.20 | Incoloy 825 Windings Flexible Graphite Filler CS Inner RingAlloy 825 Outer Ring | Pcs | 4 | 0 | 14.24 | 3.1
BID-MAL-PS3K | 82 | PI | Pipe | 4355-PS3K-5-31-0001-2 | PIPE | 18in Sch10S Pipe Welded Bevelled Ends Alloy 825ASTM B423 UNS N08825ASME B36.19M NACE MR0175/ISO15156 | Alloy 825ASTM B423 UNS N08825 | m | 0.5 | 0 | 26.83 | 3.2
BID-MAL-PS3K | 83 | PI | Pipe | 4355-PS3K-5-31-0001-2 | PIPE | 24in Sch10S Pipe Welded Bevelled Ends Alloy 825ASTM B423 UNS N08825ASME B36.19M NACE MR0175/ISO15156 | Alloy 825ASTM B423 UNS N08825 | m | 1.1059 | 0 | 105.2 | 3.2
BID-MAL-PS3K | 84 | PI | Flange | 4355-PS3K-5-31-0001-2 | FLANGE | 10in Sch10S WN Flange CL150 Raised Face Alloy 825ASTM B564 UNS N08825 Dims to ASME B16.5 NACE MR0175/ISO15156 | Alloy 825ASTM B564 UNS N08825 | Pcs | 1 | 0 | 21.22 | 3.2
BID-MAL-PS3K | 85 | PI | Flange | 4355-PS3K-5-31-0001-2 | FLANGE | 24in Sch10S WN Flange CL150 Raised Face Alloy 825ASTM B564 UNS N08825 Dims to ASME B16.5 NACE MR0175/ISO15156 | Alloy 825ASTM B564 UNS N08825 | Pcs | 4 | 0 | 448.52 | 3.2
BID-MAL-PS3K | 86 | PI | Fitting | 4355-PS3K-5-31-0001-2 | ELBOW | 24in Sch10S Elbow 45 Degrees Long Radius WeldedBW Alloy 825ASTM B366-WPNICMC Dims to ASME B16.9 NACE MR0175/ISO15156 | Alloy 825ASTM B366-WPNICMC | Pcs | 1 | 0 | 71 | 3.2
BID-MAL-PS3K | 87 | PI | Fitting | 4355-PS3K-5-31-0001-2 | ELBOW | 24in Sch10S Elbow 90 Degrees Long Radius WeldedBW Alloy 825ASTM B366-WPNICMC Dims to ASME B16.9 NACE MR0175/ISO15156 | Alloy 825ASTM B366-WPNICMC | Pcs | 6 | 0 | 840 | 3.2
BID-MAL-PS3K | 88 | PI | Fitting | 4355-PS3K-5-31-0001-2 | TEE | 24in Sch10S Equal Tee WeldedBW Alloy 825ASTM B366-WPNICMC Dims to ASME B16.9 NACE MR0175/ISO15156 | Alloy 825ASTM B366-WPNICMC | Pcs | 1 | 0 | 155 | 3.2
BID-MAL-PS3K | 89 | PI | Fitting | 4355-PS3K-5-31-0001-2 | REDUCER | 18in Sch10S x 10in Sch10S Eccentric Reducer WeldedBW Alloy 825ASTM B366-WPNICMC Dims to ASME B16.9 NACE MR0175/ISO15156 | Alloy 825ASTM B366-WPNICMC | Pcs | 1 | 0 | 33 | 3.2
BID-MAL-PS3K | 90 | PI | Fitting | 4355-PS3K-5-31-0001-2 | REDUCER | 24in Sch10S x 18in Sch10S Eccentric Reducer WeldedBW Alloy 825ASTM B366-WPNICMC Dims to ASME B16.9 NACE MR0175/ISO15156 | Alloy 825ASTM B366-WPNICMC | Pcs | 1 | 0 | 45 | 3.2
BID-MAL-PS3K | 91 | PI | Gasket | 4355-PS3K-5-31-0001-2 | GASKET | 10in x 4.5mm Nom Thk Gasket Spiral Wound CL150 Incoloy 825 Windings Flexible Graphite Filler CS Inner RingAlloy 825 Outer Ring Dims to ASME B16.20 | Incoloy 825 Windings Flexible Graphite Filler CS Inner RingAlloy 825 Outer Ring | Pcs | 1 | 0 | 1.14 | 3.1
BID-MAL-PS3K | 92 | PI | Gasket | 4355-PS3K-5-31-0001-2 | GASKET | 24in x 4.5mm Nom Thk Gasket Spiral Wound CL150 Incoloy 825 Windings Flexible Graphite Filler CS Inner RingAlloy 825 Outer Ring Dims to ASME B16.20 | Incoloy 825 Windings Flexible Graphite Filler CS Inner RingAlloy 825 Outer Ring | Pcs | 4 | 0 | 14.24 | 3.1
BID-MAL-PS3K | 93 | PI | Pipe | 4355-PS3K-5-31-0001-2 | PIPE | 18in Sch10S Pipe Welded Bevelled Ends Alloy 825ASTM B423 UNS N08825ASME B36.19M NACE MR0175/ISO15156 | Alloy 825ASTM B423 UNS N08825 | m | 0.5 | 0 | 26.83 | 3.2
BID-MAL-PS3K | 94 | PI | Pipe | 4355-PS3K-5-31-0001-2 | PIPE | 24in Sch10S Pipe Welded Bevelled Ends Alloy 825ASTM B423 UNS N08825ASME B36.19M NACE MR0175/ISO15156 | Alloy 825ASTM B423 UNS N08825 | m | 1.7098 | 0 | 162.65 | 3.2
BID-MAL-PS3K | 95 | PI | Flange | 4355-PS3K-5-31-0001-2 | FLANGE | 12in Sch10S WN Flange CL150 Raised Face Alloy 825ASTM B564 UNS N08825 Dims to ASME B16.5 NACE MR0175/ISO15156 | Alloy 825ASTM B564 UNS N08825 | Pcs | 1 | 0 | 34.08 | 3.2
BID-MAL-PS3K | 96 | PI | Fitting | 4355-PS3K-5-31-0001-2 | ELBOW | 18in Sch10S Elbow 90 Degrees Long Radius WeldedBW Alloy 825ASTM B366-WPNICMC Dims to ASME B16.9 NACE MR0175/ISO15156 | Alloy 825ASTM B366-WPNICMC | Pcs | 5 | 0 | 300 | 3.2
BID-MAL-PS3K | 97 | PI | Fitting | 4355-PS3K-5-31-0001-2 | REDUCER | 18in Sch10S x 10in Sch10S Eccentric Reducer WeldedBW Alloy 825ASTM B366-WPNICMC Dims to ASME B16.9 NACE MR0175/ISO15156 | Alloy 825ASTM B366-WPNICMC | Pcs | 1 | 0 | 33 | 3.2
BID-MAL-PS3K | 98 | PI | Gasket | 4355-PS3K-5-31-0001-2 | GASKET | 12in x 4.5mm Nom Thk Gasket Spiral Wound CL150 Incoloy 825 Windings Flexible Graphite Filler CS Inner RingAlloy 825 Outer Ring Dims to ASME B16.20 | Incoloy 825 Windings Flexible Graphite Filler CS Inner RingAlloy 825 Outer Ring | Pcs | 1 | 0 | 1.41 | 3.1
BID-MAL-PS3K | 99 | PI | Pipe | 4355-PS3K-5-31-0001-2 | PIPE | 18in Sch10S Pipe Welded Bevelled Ends Alloy 825ASTM B423 UNS N08825ASME B36.19M NACE MR0175/ISO15156 | Alloy 825ASTM B423 UNS N08825 | m | 2.081 | 0 | 111.64 | 3.2
BID-MAL-PS3K | 100 | PI | Flange | 4355-PS3K-5-31-0001-2 | FLANGE | 10in Sch10S WN Flange CL150 Raised Face Alloy 825ASTM B564 UNS N08825 Dims to ASME B16.5 NACE MR0175/ISO15156 | Alloy 825ASTM B564 UNS N08825 | Pcs | 1 | 0 | 21.22 | 3.2
BID-MAL-PS3K | 101 | PI | Flange | 4355-PS3K-5-31-0001-2 | FLANGE | 24in Sch10S WN Flange CL150 Raised Face Alloy 825ASTM B564 UNS N08825 Dims to ASME B16.5 NACE MR0175/ISO15156 | Alloy 825ASTM B564 UNS N08825 | Pcs | 4 | 0 | 448.52 | 3.2
BID-MAL-PS3K | 102 | PI | Fitting | 4355-PS3K-5-31-0001-2 | ELBOW | 24in Sch10S Elbow 90 Degrees Long Radius WeldedBW Alloy 825ASTM B366-WPNICMC Dims to ASME B16.9 NACE MR0175/ISO15156 | Alloy 825ASTM B366-WPNICMC | Pcs | 3 | 0 | 420 | 3.2
BID-MAL-PS3K | 103 | PI | Fitting | 4355-PS3K-5-31-0001-2 | REDUCER | 18in Sch10S x 10in Sch10S Eccentric Reducer WeldedBW Alloy 825ASTM B366-WPNICMC Dims to ASME B16.9 NACE MR0175/ISO15156 | Alloy 825ASTM B366-WPNICMC | Pcs | 1 | 0 | 33 | 3.2
BID-MAL-PS3K | 104 | PI | Fitting | 4355-PS3K-5-31-0001-2 | REDUCER | 24in Sch10S x 18in Sch10S Eccentric Reducer WeldedBW Alloy 825ASTM B366-WPNICMC Dims to ASME B16.9 NACE MR0175/ISO15156 | Alloy 825ASTM B366-WPNICMC | Pcs | 1 | 0 | 45 | 3.2
BID-MAL-PS3K | 105 | PI | Gasket | 4355-PS3K-5-31-0001-2 | GASKET | 10in x 4.5mm Nom Thk Gasket Spiral Wound CL150 Incoloy 825 Windings Flexible Graphite Filler CS Inner RingAlloy 825 Outer Ring Dims to ASME B16.20 | Incoloy 825 Windings Flexible Graphite Filler CS Inner RingAlloy 825 Outer Ring | Pcs | 1 | 0 | 1.14 | 3.1
BID-MAL-PS3K | 106 | PI | Gasket | 4355-PS3K-5-31-0001-2 | GASKET | 24in x 4.5mm Nom Thk Gasket Spiral Wound CL150 Incoloy 825 Windings Flexible Graphite Filler CS Inner RingAlloy 825 Outer Ring Dims to ASME B16.20 | Incoloy 825 Windings Flexible Graphite Filler CS Inner RingAlloy 825 Outer Ring | Pcs | 4 | 0 | 14.24 | 3.1
BID-MAL-PS3K | 107 | PI | Pipe | 4355-PS3K-5-31-0001-2 | PIPE | 18in Sch10S Pipe Welded Bevelled Ends Alloy 825ASTM B423 UNS N08825ASME B36.19M NACE MR0175/ISO15156 | Alloy 825ASTM B423 UNS N08825 | m | 0.5 | 0 | 26.83 | 3.2
BID-MAL-PS3K | 108 | PI | Pipe | 4355-PS3K-5-31-0001-2 | PIPE | 24in Sch10S Pipe Welded Bevelled Ends Alloy 825ASTM B423 UNS N08825ASME B36.19M NACE MR0175/ISO15156 | Alloy 825ASTM B423 UNS N08825 | m | 1.1059 | 0 | 105.2 | 3.2
BID-MAL-PS3K | 109 | PI | Flange | 4355-PS3K-5-31-0001-2 | FLANGE | 10in Sch10S WN Flange CL150 Raised Face Alloy 825ASTM B564 UNS N08825 Dims to ASME B16.5 NACE MR0175/ISO15156 | Alloy 825ASTM B564 UNS N08825 | Pcs | 1 | 0 | 21.22 | 3.2
BID-MAL-PS3K | 110 | PI | Flange | 4355-PS3K-5-31-0001-2 | FLANGE | 24in Sch10S WN Flange CL150 Raised Face Alloy 825ASTM B564 UNS N08825 Dims to ASME B16.5 NACE MR0175/ISO15156 | Alloy 825ASTM B564 UNS N08825 | Pcs | 4 | 0 | 448.52 | 3.2
BID-MAL-PS3K | 111 | PI | Fitting | 4355-PS3K-5-31-0001-2 | ELBOW | 24in Sch10S Elbow 45 Degrees Long Radius WeldedBW Alloy 825ASTM B366-WPNICMC Dims to ASME B16.9 NACE MR0175/ISO15156 | Alloy 825ASTM B366-WPNICMC | Pcs | 1 | 0 | 71 | 3.2
BID-MAL-PS3K | 112 | PI | Fitting | 4355-PS3K-5-31-0001-2 | ELBOW | 24in Sch10S Elbow 90 Degrees Long Radius WeldedBW Alloy 825ASTM B366-WPNICMC Dims to ASME B16.9 NACE MR0175/ISO15156 | Alloy 825ASTM B366-WPNICMC | Pcs | 6 | 0 | 840 | 3.2
BID-MAL-PS3K | 113 | PI | Fitting | 4355-PS3K-5-31-0001-2 | TEE | 24in Sch10S Equal Tee WeldedBW Alloy 825ASTM B366-WPNICMC Dims to ASME B16.9 NACE MR0175/ISO15156 | Alloy 825ASTM B366-WPNICMC | Pcs | 1 | 0 | 155 | 3.2
BID-MAL-PS3K | 114 | PI | Fitting | 4355-PS3K-5-31-0001-2 | REDUCER | 18in Sch10S x 10in Sch10S Eccentric Reducer WeldedBW Alloy 825ASTM B366-WPNICMC Dims to ASME B16.9 NACE MR0175/ISO15156 | Alloy 825ASTM B366-WPNICMC | Pcs | 1 | 0 | 33 | 3.2
BID-MAL-PS3K | 115 | PI | Fitting | 4355-PS3K-5-31-0001-2 | REDUCER | 24in Sch10S x 18in Sch10S Eccentric Reducer WeldedBW Alloy 825ASTM B366-WPNICMC Dims to ASME B16.9 NACE MR0175/ISO15156 | Alloy 825ASTM B366-WPNICMC | Pcs | 1 | 0 | 45 | 3.2
BID-MAL-PS3K | 116 | PI | Gasket | 4355-PS3K-5-31-0001-2 | GASKET | 10in x 4.5mm Nom Thk Gasket Spiral Wound CL150 Incoloy 825 Windings Flexible Graphite Filler CS Inner RingAlloy 825 Outer Ring Dims to ASME B16.20 | Incoloy 825 Windings Flexible Graphite Filler CS Inner RingAlloy 825 Outer Ring | Pcs | 1 | 0 | 1.14 | 3.1
BID-MAL-PS3K | 117 | PI | Gasket | 4355-PS3K-5-31-0001-2 | GASKET | 24in x 4.5mm Nom Thk Gasket Spiral Wound CL150 Incoloy 825 Windings Flexible Graphite Filler CS Inner RingAlloy 825 Outer Ring Dims to ASME B16.20 | Incoloy 825 Windings Flexible Graphite Filler CS Inner RingAlloy 825 Outer Ring | Pcs | 4 | 0 | 14.24 | 3.1
BID-MAL-PS3K | 118 | PI | Pipe | 4355-PS3K-5-31-0001-2 | PIPE | 18in Sch10S Pipe Welded Bevelled Ends Alloy 825ASTM B423 UNS N08825ASME B36.19M NACE MR0175/ISO15156 | Alloy 825ASTM B423 UNS N08825 | m | 0.5 | 0 | 26.83 | 3.2
BID-MAL-PS3K | 119 | PI | Pipe | 4355-PS3K-5-31-0001-2 | PIPE | 24in Sch10S Pipe Welded Bevelled Ends Alloy 825ASTM B423 UNS N08825ASME B36.19M NACE MR0175/ISO15156 | Alloy 825ASTM B423 UNS N08825 | m | 1.6988 | 0 | 161.6 | 3.2
BID-MAL-PS3K | 120 | PI | Fitting | 4355-PS3K-5-31-0001-2 | CAP | 24in Sch10S Cap WeldedBW Alloy 825ASTM B366-WPNICMC Dims to ASME B16.9 NACE MR0175/ISO15156 | Alloy 825ASTM B366-WPNICMC | Pcs | 1 | 0 | 35 | 3.2
BID-MAL-PS3K | 121 | PI | Fitting | 4355-PS3K-5-31-0001-2 | ELBOW | 24in Sch10S Elbow 45 Degrees Long Radius WeldedBW Alloy 825ASTM B366-WPNICMC Dims to ASME B16.9 NACE MR0175/ISO15156 | Alloy 825ASTM B366-WPNICMC | Pcs | 1 | 0 | 71 | 3.2
BID-MAL-PS3K | 122 | PI | Fitting | 4355-PS3K-5-31-0001-2 | ELBOW | 24in Sch10S Elbow 90 Degrees Long Radius WeldedBW Alloy 825ASTM B366-WPNICMC Dims to ASME B16.9 NACE MR0175/ISO15156 | Alloy 825ASTM B366-WPNICMC | Pcs | 2 | 0 | 280 | 3.2
BID-MAL-PS3K | 123 | PI | Fitting | 4355-PS3K-5-31-0001-2 | TEE | 24in Sch10S Equal Tee WeldedBW Alloy 825ASTM B366-WPNICMC Dims to ASME B16.9 NACE MR0175/ISO15156 | Alloy 825ASTM B366-WPNICMC | Pcs | 2 | 0 | 310 | 3.2
BID-MAL-PS3K | 124 | PI | Fitting | 4355-PS3K-5-31-0001-2 | OLET | 24in - 24in x 6in SCH10S Branch Outlet BW Sch10S Lightweight Alloy 825 ASTM B564 UNS N08825 Dims to MSS SP-97 NACE MR0175/ISO15156 | Alloy 825 ASTM B564 UNS N08825 | Pcs | 2 | 0 | 13.4 | 3.2
BID-MAL-PS3K | 125 | PI | Pipe | 4355-PS3K-5-31-0001-2 | PIPE | 24in Sch10S Pipe Welded Bevelled Ends Alloy 825ASTM B423 UNS N08825ASME B36.19M NACE MR0175/ISO15156 | Alloy 825ASTM B423 UNS N08825 | m | 62.832 | 0 | 5977.21 | 3.2
BID-MAL-PS3K | 126 | PI | Flange | 4355-PS3K-5-31-0001-2 | FLANGE | 12in Sch10S WN Flange CL150 Raised Face Alloy 825ASTM B564 UNS N08825 Dims to ASME B16.5 NACE MR0175/ISO15156 | Alloy 825ASTM B564 UNS N08825 | Pcs | 1 | 0 | 34.08 | 3.2
BID-MAL-PS3K | 127 | PI | Fitting | 4355-PS3K-5-31-0001-2 | ELBOW | 12in Sch10S Elbow 90 Degrees Long Radius WeldedBW Alloy 825ASTM B366-WPNICMC Dims to ASME B16.9 NACE MR0175/ISO15156 | Alloy 825ASTM B366-WPNICMC | Pcs | 5 | 0 | 137.5 | 3.2
BID-MAL-PS3K | 128 | PI | Gasket | 4355-PS3K-5-31-0001-2 | GASKET | 12in x 4.5mm Nom Thk Gasket Spiral Wound CL150 Incoloy 825 Windings Flexible Graphite Filler CS Inner RingAlloy 825 Outer Ring Dims to ASME B16.20 | Incoloy 825 Windings Flexible Graphite Filler CS Inner RingAlloy 825 Outer Ring | Pcs | 1 | 0 | 1.41 | 3.1
BID-MAL-PS3K | 129 | PI | Pipe | 4355-PS3K-5-31-0001-2 | PIPE | 12in Sch10S Pipe Welded Bevelled Ends Alloy 825ASTM B423 UNS N08825ASME B36.19M NACE MR0175/ISO15156 | Alloy 825ASTM B423 UNS N08825 | m | 4.8899 | 0 | 177.11 | 3.2
BID-MAL-PS3K | 130 | PI | Flange | 4355-PS3K-5-31-0001-2 | FLANGE | 6in Sch10S WN Flange CL150 Raised Face Alloy 825ASTM B564 UNS N08825 Dims to ASME B16.5 NACE MR0175/ISO15156 | Alloy 825ASTM B564 UNS N08825 | Pcs | 1 | 0 | 9.57 | 3.2
BID-MAL-PS3K | 131 | PI | Flange | 4355-PS3K-5-31-0001-2 | FLANGE | 10in Sch10S WN Flange CL150 Raised Face Alloy 825ASTM B564 UNS N08825 Dims to ASME B16.5 NACE MR0175/ISO15156 | Alloy 825ASTM B564 UNS N08825 | Pcs | 4 | 0 | 84.88 | 3.2
BID-MAL-PS3K | 132 | PI | Fitting | 4355-PS3K-5-31-0001-2 | REDUCER | 10in Sch10S x 6in Sch10S Eccentric Reducer SeamlessBW Alloy 825ASTM B366-WPNICMC Dims to ASME B16.9 NACE MR0175/ISO15156 | Alloy 825ASTM B366-WPNICMC | Pcs | 1 | 0 | 10.7 | 3.2
BID-MAL-PS3K | 133 | PI | Fitting | 4355-PS3K-5-31-0001-2 | ELBOW | 10in Sch10S Elbow 90 Degrees Long Radius SeamlessBW Alloy 825ASTM B366-WPNICMC Dims to ASME B16.9 NACE MR0175/ISO15156 | Alloy 825ASTM B366-WPNICMC | Pcs | 7 | 0 | 136.5 | 3.2
BID-MAL-PS3K | 134 | PI | Gasket | 4355-PS3K-5-31-0001-2 | GASKET | 6in x 4.5mm Nom Thk Gasket Spiral Wound CL150 Incoloy 825 Windings Flexible Graphite Filler CS Inner RingAlloy 825 Outer Ring Dims to ASME B16.20 | Incoloy 825 Windings Flexible Graphite Filler CS Inner RingAlloy 825 Outer Ring | Pcs | 1 | 0 | 0.56 | 3.1
BID-MAL-PS3K | 135 | PI | Gasket | 4355-PS3K-5-31-0001-2 | GASKET | 10in x 4.5mm Nom Thk Gasket Spiral Wound CL150 Incoloy 825 Windings Flexible Graphite Filler CS Inner RingAlloy 825 Outer Ring Dims to ASME B16.20 | Incoloy 825 Windings Flexible Graphite Filler CS Inner RingAlloy 825 Outer Ring | Pcs | 4 | 0 | 4.56 | 3.1
BID-MAL-PS3K | 136 | PI | Pipe | 4355-PS3K-5-31-0001-2 | PIPE | 10in Sch10S Pipe Seamless Bevelled Ends Alloy 825ASTM B423 UNS N08825ASME B36.19M NACE MR0175/ISO15156 | Alloy 825ASTM B423 UNS N08825 | m | 2.4005 | 0 | 67.12 | 3.2
BID-MAL-PS3K | 137 | PI | Flange | 4355-PS3K-5-31-0001-2 | FLANGE | 6in Sch10S WN Flange CL150 Raised Face Alloy 825ASTM B564 UNS N08825 Dims to ASME B16.5 NACE MR0175/ISO15156 | Alloy 825ASTM B564 UNS N08825 | Pcs | 1 | 0 | 9.57 | 3.2
BID-MAL-PS3K | 138 | PI | Flange | 4355-PS3K-5-31-0001-2 | FLANGE | 10in Sch10S WN Flange CL150 Raised Face Alloy 825ASTM B564 UNS N08825 Dims to ASME B16.5 NACE MR0175/ISO15156 | Alloy 825ASTM B564 UNS N08825 | Pcs | 4 | 0 | 84.88 | 3.2
BID-MAL-PS3K | 139 | PI | Fitting | 4355-PS3K-5-31-0001-2 | REDUCER | 10in Sch10S x 6in Sch10S Eccentric Reducer SeamlessBW Alloy 825ASTM B366-WPNICMC Dims to ASME B16.9 NACE MR0175/ISO15156 | Alloy 825ASTM B366-WPNICMC | Pcs | 1 | 0 | 10.7 | 3.2
BID-MAL-PS3K | 140 | PI | Fitting | 4355-PS3K-5-31-0001-2 | ELBOW | 10in Sch10S Elbow 90 Degrees Long Radius SeamlessBW Alloy 825ASTM B366-WPNICMC Dims to ASME B16.9 NACE MR0175/ISO15156 | Alloy 825ASTM B366-WPNICMC | Pcs | 7 | 0 | 136.5 | 3.2
BID-MAL-PS3K | 141 | PI | Gasket | 4355-PS3K-5-31-0001-2 | GASKET | 6in x 4.5mm Nom Thk Gasket Spiral Wound CL150 Incoloy 825 Windings Flexible Graphite Filler CS Inner RingAlloy 825 Outer Ring Dims to ASME B16.20 | Incoloy 825 Windings Flexible Graphite Filler CS Inner RingAlloy 825 Outer Ring | Pcs | 1 | 0 | 0.56 | 3.1
BID-MAL-PS3K | 142 | PI | Gasket | 4355-PS3K-5-31-0001-2 | GASKET | 10in x 4.5mm Nom Thk Gasket Spiral Wound CL150 Incoloy 825 Windings Flexible Graphite Filler CS Inner RingAlloy 825 Outer Ring Dims to ASME B16.20 | Incoloy 825 Windings Flexible Graphite Filler CS Inner RingAlloy 825 Outer Ring | Pcs | 4 | 0 | 4.56 | 3.1
BID-MAL-PS3K | 143 | PI | Pipe | 4355-PS3K-5-31-0001-2 | PIPE | 10in Sch10S Pipe Seamless Bevelled Ends Alloy 825ASTM B423 UNS N08825ASME B36.19M NACE MR0175/ISO15156 | Alloy 825ASTM B423 UNS N08825 | m | 2.9771 | 0 | 83.24 | 3.2
BID-MAL-PS3K | 144 | PI | Fitting | 4355-PS3K-5-31-0001-2 | REDUCER | 6in Sch10S x 3in Sch10S Eccentric Reducer SeamlessBW Alloy 825ASTM B366-WPNICMC Dims to ASME B16.9 NACE MR0175/ISO15156 | Alloy 825ASTM B366-WPNICMC | Pcs | 1 | 1 | 1.8 | 3.2
BID-MAL-PS3K | 145 | PI | Fitting | 4355-PS3K-5-31-0001-2 | ELBOW | 6in Sch10S Elbow 45 Degrees Long Radius SeamlessBW Alloy 825ASTM B366-WPNICMC Dims to ASME B16.9 NACE MR0175/ISO15156 | Alloy 825ASTM B366-WPNICMC | Pcs | 1 | 1 | 2.75 | 3.2
BID-MAL-PS3K | 146 | PI | Fitting | 4355-PS3K-5-31-0001-2 | ELBOW | 6in Sch10S Elbow 90 Degrees Long Radius SeamlessBW Alloy 825ASTM B366-WPNICMC Dims to ASME B16.9 NACE MR0175/ISO15156 | Alloy 825ASTM B366-WPNICMC | Pcs | 6 | 2 | 32.4 | 3.2
BID-MAL-PS3K | 147 | PI | Pipe | 4355-PS3K-5-31-0001-2 | PIPE | 6in Sch10S Pipe Seamless Bevelled Ends Alloy 825ASTM B423 UNS N08825ASME B36.19M NACE MR0175/ISO15156 | Alloy 825ASTM B423 UNS N08825 | m | 7.9733 | 2 | 110.27 | 3.2
BID-MAL-PS3K | 148 | PI | Flange | 4355-PS3K-5-31-0001-2 | FLANGE | 6in Sch10S WN Flange CL150 Raised Face Alloy 825ASTM B564 UNS N08825 Dims to ASME B16.5 NACE MR0175/ISO15156 | Alloy 825ASTM B564 UNS N08825 | Pcs | 1 | 0 | 9.57 | 3.2
BID-MAL-PS3K | 149 | PI | Flange | 4355-PS3K-5-31-0001-2 | FLANGE | 8in Sch10S WN Flange CL150 Raised Face Alloy 825ASTM B564 UNS N08825 Dims to ASME B16.5 NACE MR0175/ISO15156 | Alloy 825ASTM B564 UNS N08825 | Pcs | 4 | 0 | 63.84 | 3.2
BID-MAL-PS3K | 150 | PI | Fitting | 4355-PS3K-5-31-0001-2 | REDUCER | 8in Sch10S x 6in Sch10S Eccentric Reducer SeamlessBW Alloy 825ASTM B366-WPNICMC Dims to ASME B16.9 NACE MR0175/ISO15156 | Alloy 825ASTM B366-WPNICMC | Pcs | 1 | 1 | 6.5 | 3.2
BID-MAL-PS3K | 151 | PI | Fitting | 4355-PS3K-5-31-0001-2 | ELBOW | 8in Sch10S Elbow 90 Degrees Long Radius SeamlessBW Alloy 825ASTM B366-WPNICMC Dims to ASME B16.9 NACE MR0175/ISO15156 | Alloy 825ASTM B366-WPNICMC | Pcs | 3 | 1 | 31.8 | 3.2
BID-MAL-PS3K | 152 | PI | Gasket | 4355-PS3K-5-31-0001-2 | GASKET | 6in x 4.5mm Nom Thk Gasket Spiral Wound CL150 Incoloy 825 Windings Flexible Graphite Filler CS Inner RingAlloy 825 Outer Ring Dims to ASME B16.20 | Incoloy 825 Windings Flexible Graphite Filler CS Inner RingAlloy 825 Outer Ring | Pcs | 1 | 0 | 0.56 | 3.1
BID-MAL-PS3K | 153 | PI | Gasket | 4355-PS3K-5-31-0001-2 | GASKET | 8in x 4.5mm Nom Thk Gasket Spiral Wound CL150 Incoloy 825 Windings Flexible Graphite Filler CS Inner RingAlloy 825 Outer Ring Dims to ASME B16.20 | Incoloy 825 Windings Flexible Graphite Filler CS Inner RingAlloy 825 Outer Ring | Pcs | 4 | 0 | 2.92 | 3.1
BID-MAL-PS3K | 154 | PI | Fitting | 4355-PS3K-5-31-0001-2 | OLET | 8in - 10in x 2in SCH10S Branch Outlet BW Sch10S Lightweight Alloy 825 ASTM B564 UNS N08825 Dims to MSS SP-97 NACE MR0175/ISO15156 | Alloy 825 ASTM B564 UNS N08825 | Pcs | 2 | 1 | 1.36 | 3.2
BID-MAL-PS3K | 155 | PI | Pipe | 4355-PS3K-5-31-0001-2 | PIPE | 8in Sch10S Pipe Seamless Bevelled Ends Alloy 825ASTM B423 UNS N08825ASME B36.19M NACE MR0175/ISO15156 | Alloy 825ASTM B423 UNS N08825 | m | 1.8309 | 1 | 36.8 | 3.2
BID-MAL-PS3K | 156 | PI | Fitting | 4355-PS3K-5-31-0001-2 | CAP | 14in Sch10S Cap WeldedBW Alloy 825ASTM B366-WPNICMC Dims to ASME B16.9 NACE MR0175/ISO15156 | Alloy 825ASTM B366-WPNICMC | Pcs | 1 | 0 | 8.5 | 3.2
BID-MAL-PS3K | 157 | PI | Fitting | 4355-PS3K-5-31-0001-2 | ELBOW | 14in Sch10S Elbow 90 Degrees Long Radius WeldedBW Alloy 825ASTM B366-WPNICMC Dims to ASME B16.9 NACE MR0175/ISO15156 | Alloy 825ASTM B366-WPNICMC | Pcs | 1 | 0 | 36 | 3.2
BID-MAL-PS3K | 158 | PI | Fitting | 4355-PS3K-5-31-0001-2 | TEE | 14in Sch10S x 8in Sch10S Reducing Tee WeldedBW Alloy 825ASTM B366-WPNICMC Dims to ASME B16.9 NACE MR0175/ISO15156 | Alloy 825ASTM B366-WPNICMC | Pcs | 3 | 0 | 125.1 | 3.2
BID-MAL-PS3K | 159 | PI | Fitting | 4355-PS3K-5-31-0001-2 | OLET | 12in - 14in x 3in SCH10S Branch Outlet BW Sch10S Lightweight Alloy 825 ASTM B564 UNS N08825 Dims to MSS SP-97 NACE MR0175/ISO15156 | Alloy 825 ASTM B564 UNS N08825 | Pcs | 1 | 0 | 1.7 | 3.2
BID-MAL-PS3K | 160 | PI | Pipe | 4355-PS3K-5-31-0001-2 | PIPE | 14in Sch10S Pipe Welded Bevelled Ends Alloy 825ASTM B423 UNS N08825ASME B36.19M NACE MR0175/ISO15156 | Alloy 825ASTM B423 UNS N08825 | m | 1.9479 | 0 | 81.07 | 3.2
BID-MAL-PS3K | 161 | PI | Flange | 4355-PS3K-5-31-0001-2 | FLANGE | 6in Sch10S WN Flange CL150 Raised Face Alloy 825ASTM B564 UNS N08825 Dims to ASME B16.5 NACE MR0175/ISO15156 | Alloy 825ASTM B564 UNS N08825 | Pcs | 1 | 0 | 9.57 | 3.2
BID-MAL-PS3K | 162 | PI | Flange | 4355-PS3K-5-31-0001-2 | FLANGE | 12in Sch10S WN Flange CL150 Raised Face Alloy 825ASTM B564 UNS N08825 Dims to ASME B16.5 NACE MR0175/ISO15156 | Alloy 825ASTM B564 UNS N08825 | Pcs | 4 | 0 | 136.32 | 3.2
BID-MAL-PS3K | 163 | PI | Fitting | 4355-PS3K-5-31-0001-2 | REDUCER | 12in Sch10S x 6in Sch10S Eccentric Reducer WeldedBW Alloy 825ASTM B366-WPNICMC Dims to ASME B16.9 NACE MR0175/ISO15156 | Alloy 825ASTM B366-WPNICMC | Pcs | 1 | 0 | 15 | 3.2
BID-MAL-PS3K | 164 | PI | Fitting | 4355-PS3K-5-31-0001-2 | ELBOW | 12in Sch10S Elbow 90 Degrees Long Radius WeldedBW Alloy 825ASTM B366-WPNICMC Dims to ASME B16.9 NACE MR0175/ISO15156 | Alloy 825ASTM B366-WPNICMC | Pcs | 5 | 0 | 137.5 | 3.2
BID-MAL-PS3K | 165 | PI | Fitting | 4355-PS3K-5-31-0001-2 | TEE | 12in Sch10S Equal Tee WeldedBW Alloy 825ASTM B366-WPNICMC Dims to ASME B16.9 NACE MR0175/ISO15156 | Alloy 825ASTM B366-WPNICMC | Pcs | 1 | 0 | 40 | 3.2
BID-MAL-PS3K | 166 | PI | Gasket | 4355-PS3K-5-31-0001-2 | GASKET | 6in x 4.5mm Nom Thk Gasket Spiral Wound CL150 Incoloy 825 Windings Flexible Graphite Filler CS Inner RingAlloy 825 Outer Ring Dims to ASME B16.20 | Incoloy 825 Windings Flexible Graphite Filler CS Inner RingAlloy 825 Outer Ring | Pcs | 1 | 0 | 0.56 | 3.1
BID-MAL-PS3K | 167 | PI | Gasket | 4355-PS3K-5-31-0001-2 | GASKET | 12in x 4.5mm Nom Thk Gasket Spiral Wound CL150 Incoloy 825 Windings Flexible Graphite Filler CS Inner RingAlloy 825 Outer Ring Dims to ASME B16.20 | Incoloy 825 Windings Flexible Graphite Filler CS Inner RingAlloy 825 Outer Ring | Pcs | 4 | 0 | 5.64 | 3.1
BID-MAL-PS3K | 168 | PI | Fitting | 4355-PS3K-5-31-0001-2 | OLET | 12in - 18in x 2in SCH10S Branch Outlet BW Sch10S Lightweight Alloy 825 ASTM B564 UNS N08825 Dims to MSS SP-97 NACE MR0175/ISO15156 | Alloy 825 ASTM B564 UNS N08825 | Pcs | 2 | 0 | 1.36 | 3.2
BID-MAL-PS3K | 169 | PI | Fitting | 4355-PS3K-5-31-0001-2 | OLET | 12in - 14in x 3in SCH10S Branch Outlet BW Sch10S Lightweight Alloy 825 ASTM B564 UNS N08825 Dims to MSS SP-97 NACE MR0175/ISO15156 | Alloy 825 ASTM B564 UNS N08825 | Pcs | 1 | 0 | 1.7 | 3.2
BID-MAL-PS3K | 170 | PI | Pipe | 4355-PS3K-5-31-0001-2 | PIPE | 12in Sch10S Pipe Welded Bevelled Ends Alloy 825ASTM B423 UNS N08825ASME B36.19M NACE MR0175/ISO15156 | Alloy 825ASTM B423 UNS N08825 | m | 1.9945 | 0 | 72.24 | 3.2
BID-MAL-PS3K | 171 | PI | Flange | 4355-PS3K-5-31-0001-2 | FLANGE | 6in Sch10S WN Flange CL150 Raised Face Alloy 825ASTM B564 UNS N08825 Dims to ASME B16.5 NACE MR0175/ISO15156 | Alloy 825ASTM B564 UNS N08825 | Pcs | 1 | 0 | 9.57 | 3.2
BID-MAL-PS3K | 172 | PI | Flange | 4355-PS3K-5-31-0001-2 | FLANGE | 12in Sch10S WN Flange CL150 Raised Face Alloy 825ASTM B564 UNS N08825 Dims to ASME B16.5 NACE MR0175/ISO15156 | Alloy 825ASTM B564 UNS N08825 | Pcs | 4 | 0 | 136.32 | 3.2
BID-MAL-PS3K | 173 | PI | Fitting | 4355-PS3K-5-31-0001-2 | REDUCER | 12in Sch10S x 6in Sch10S Eccentric Reducer WeldedBW Alloy 825ASTM B366-WPNICMC Dims to ASME B16.9 NACE MR0175/ISO15156 | Alloy 825ASTM B366-WPNICMC | Pcs | 1 | 0 | 15 | 3.2
BID-MAL-PS3K | 174 | PI | Fitting | 4355-PS3K-5-31-0001-2 | ELBOW | 12in Sch10S Elbow 90 Degrees Long Radius WeldedBW Alloy 825ASTM B366-WPNICMC Dims to ASME B16.9 NACE MR0175/ISO15156 | Alloy 825ASTM B366-WPNICMC | Pcs | 4 | 0 | 110 | 3.2
BID-MAL-PS3K | 175 | PI | Gasket | 4355-PS3K-5-31-0001-2 | GASKET | 6in x 4.5mm Nom Thk Gasket Spiral Wound CL150 Incoloy 825 Windings Flexible Graphite Filler CS Inner RingAlloy 825 Outer Ring Dims to ASME B16.20 | Incoloy 825 Windings Flexible Graphite Filler CS Inner RingAlloy 825 Outer Ring | Pcs | 1 | 0 | 0.56 | 3.1
BID-MAL-PS3K | 176 | PI | Gasket | 4355-PS3K-5-31-0001-2 | GASKET | 12in x 4.5mm Nom Thk Gasket Spiral Wound CL150 Incoloy 825 Windings Flexible Graphite Filler CS Inner RingAlloy 825 Outer Ring Dims to ASME B16.20 | Incoloy 825 Windings Flexible Graphite Filler CS Inner RingAlloy 825 Outer Ring | Pcs | 4 | 0 | 5.64 | 3.1
BID-MAL-PS3K | 177 | PI | Fitting | 4355-PS3K-5-31-0001-2 | OLET | 12in - 18in x 2in SCH10S Branch Outlet BW Sch10S Lightweight Alloy 825 ASTM B564 UNS N08825 Dims to MSS SP-97 NACE MR0175/ISO15156 | Alloy 825 ASTM B564 UNS N08825 | Pcs | 2 | 0 | 1.36 | 3.2
BID-MAL-PS3K | 178 | PI | Pipe | 4355-PS3K-5-31-0001-2 | PIPE | 12in Sch10S Pipe Welded Bevelled Ends Alloy 825ASTM B423 UNS N08825ASME B36.19M NACE MR0175/ISO15156 | Alloy 825ASTM B423 UNS N08825 | m | 1.426 | 0 | 51.65 | 3.2
BID-MAL-PS3K | 179 | PI | Fitting | 4355-PS3K-5-31-0001-2 | REDUCER | 6in Sch10S x 3in Sch10S Eccentric Reducer SeamlessBW Alloy 825ASTM B366-WPNICMC Dims to ASME B16.9 NACE MR0175/ISO15156 | Alloy 825ASTM B366-WPNICMC | Pcs | 1 | 1 | 1.8 | 3.2
BID-MAL-PS3K | 180 | PI | Fitting | 4355-PS3K-5-31-0001-2 | REDUCER | 8in Sch10S x 6in Sch10S Eccentric Reducer SeamlessBW Alloy 825ASTM B366-WPNICMC Dims to ASME B16.9 NACE MR0175/ISO15156 | Alloy 825ASTM B366-WPNICMC | Pcs | 1 | 1 | 6.5 | 3.2
BID-MAL-PS3K | 181 | PI | Fitting | 4355-PS3K-5-31-0001-2 | ELBOW | 8in Sch10S Elbow 90 Degrees Long Radius SeamlessBW Alloy 825ASTM B366-WPNICMC Dims to ASME B16.9 NACE MR0175/ISO15156 | Alloy 825ASTM B366-WPNICMC | Pcs | 4 | 1 | 42.4 | 3.2
BID-MAL-PS3K | 182 | PI | Fitting | 4355-PS3K-5-31-0001-2 | ELBOW | 8in Sch10S Elbow 45 Degrees Long Radius SeamlessBW Alloy 825ASTM B366-WPNICMC Dims to ASME B16.9 NACE MR0175/ISO15156 | Alloy 825ASTM B366-WPNICMC | Pcs | 1 | 1 | 5.3 | 3.2
BID-MAL-PS3K | 183 | PI | Pipe | 4355-PS3K-5-31-0001-2 | PIPE | 8in Sch10S Pipe Seamless Bevelled Ends Alloy 825ASTM B423 UNS N08825ASME B36.19M NACE MR0175/ISO15156 | Alloy 825ASTM B423 UNS N08825 | m | 3.5013 | 1 | 70.38 | 3.2
BID-MAL-PS3K | 184 | PI | Flange | 4355-PS3K-5-31-0001-2 | FLANGE | 6in Sch10S WN Flange CL150 Raised Face Alloy 825ASTM B564 UNS N08825 Dims to ASME B16.5 NACE MR0175/ISO15156 | Alloy 825ASTM B564 UNS N08825 | Pcs | 1 | 0 | 9.57 | 3.2
BID-MAL-PS3K | 185 | PI | Flange | 4355-PS3K-5-31-0001-2 | FLANGE | 14in Sch10S WN Flange CL150 Raised Face Alloy 825ASTM B564 UNS N08825 Dims to ASME B16.5 NACE MR0175/ISO15156 | Alloy 825ASTM B564 UNS N08825 | Pcs | 4 | 0 | 182 | 3.2
BID-MAL-PS3K | 186 | PI | Fitting | 4355-PS3K-5-31-0001-2 | REDUCER | 14in Sch10S x 6in Sch10S Eccentric Reducer WeldedBW Alloy 825ASTM B366-WPNICMC Dims to ASME B16.9 NACE MR0175/ISO15156 | Alloy 825ASTM B366-WPNICMC | Pcs | 1 | 0 | 26.9 | 3.2
BID-MAL-PS3K | 187 | PI | Fitting | 4355-PS3K-5-31-0001-2 | ELBOW | 14in Sch10S Elbow 90 Degrees Long Radius WeldedBW Alloy 825ASTM B366-WPNICMC Dims to ASME B16.9 NACE MR0175/ISO15156 | Alloy 825ASTM B366-WPNICMC | Pcs | 4 | 0 | 144 | 3.2
BID-MAL-PS3K | 188 | PI | Fitting | 4355-PS3K-5-31-0001-2 | TEE | 14in Sch10S Equal Tee WeldedBW Alloy 825ASTM B366-WPNICMC Dims to ASME B16.9 NACE MR0175/ISO15156 | Alloy 825ASTM B366-WPNICMC | Pcs | 1 | 0 | 48 | 3.2
BID-MAL-PS3K | 189 | PI | Gasket | 4355-PS3K-5-31-0001-2 | GASKET | 6in x 4.5mm Nom Thk Gasket Spiral Wound CL150 Incoloy 825 Windings Flexible Graphite Filler CS Inner RingAlloy 825 Outer Ring Dims to ASME B16.20 | Incoloy 825 Windings Flexible Graphite Filler CS Inner RingAlloy 825 Outer Ring | Pcs | 1 | 0 | 0.56 | 3.1
BID-MAL-PS3K | 190 | PI | Gasket | 4355-PS3K-5-31-0001-2 | GASKET | 14in x 4.5mm Nom Thk Gasket Spiral Wound CL150 Incoloy 825 Windings Flexible Graphite Filler CS Inner RingAlloy 825 Outer Ring Dims to ASME B16.20 | Incoloy 825 Windings Flexible Graphite Filler CS Inner RingAlloy 825 Outer Ring | Pcs | 4 | 0 | 6.28 | 3.1
BID-MAL-PS3K | 191 | PI | Fitting | 4355-PS3K-5-31-0001-2 | OLET | 12in - 18in x 2in SCH10S Branch Outlet BW Sch10S Lightweight Alloy 825 ASTM B564 UNS N08825 Dims to MSS SP-97 NACE MR0175/ISO15156 | Alloy 825 ASTM B564 UNS N08825 | Pcs | 2 | 0 | 1.36 | 3.2
BID-MAL-PS3K | 192 | PI | Fitting | 4355-PS3K-5-31-0001-2 | OLET | 12in - 14in x 3in SCH10S Branch Outlet BW Sch10S Lightweight Alloy 825 ASTM B564 UNS N08825 Dims to MSS SP-97 NACE MR0175/ISO15156 | Alloy 825 ASTM B564 UNS N08825 | Pcs | 1 | 0 | 1.7 | 3.2
BID-MAL-PS3K | 193 | PI | Pipe | 4355-PS3K-5-31-0001-2 | PIPE | 14in Sch10S Pipe Welded Bevelled Ends Alloy 825ASTM B423 UNS N08825ASME B36.19M NACE MR0175/ISO15156 | Alloy 825ASTM B423 UNS N08825 | m | 1.5986 | 0 | 66.54 | 3.2
BID-MAL-PS3K | 194 | PI | Flange | 4355-PS3K-5-31-0001-2 | FLANGE | 6in Sch10S WN Flange CL150 Raised Face Alloy 825ASTM B564 UNS N08825 Dims to ASME B16.5 NACE MR0175/ISO15156 | Alloy 825ASTM B564 UNS N08825 | Pcs | 1 | 0 | 9.57 | 3.2
BID-MAL-PS3K | 195 | PI | Flange | 4355-PS3K-5-31-0001-2 | FLANGE | 14in Sch10S WN Flange CL150 Raised Face Alloy 825ASTM B564 UNS N08825 Dims to ASME B16.5 NACE MR0175/ISO15156 | Alloy 825ASTM B564 UNS N08825 | Pcs | 4 | 0 | 182 | 3.2
BID-MAL-PS3K | 196 | PI | Fitting | 4355-PS3K-5-31-0001-2 | REDUCER | 14in Sch10S x 6in Sch10S Eccentric Reducer WeldedBW Alloy 825ASTM B366-WPNICMC Dims to ASME B16.9 NACE MR0175/ISO15156 | Alloy 825ASTM B366-WPNICMC | Pcs | 1 | 0 | 26.9 | 3.2
BID-MAL-PS3K | 197 | PI | Fitting | 4355-PS3K-5-31-0001-2 | ELBOW | 14in Sch10S Elbow 90 Degrees Long Radius WeldedBW Alloy 825ASTM B366-WPNICMC Dims to ASME B16.9 NACE MR0175/ISO15156 | Alloy 825ASTM B366-WPNICMC | Pcs | 4 | 0 | 144 | 3.2
BID-MAL-PS3K | 198 | PI | Gasket | 4355-PS3K-5-31-0001-2 | GASKET | 6in x 4.5mm Nom Thk Gasket Spiral Wound CL150 Incoloy 825 Windings Flexible Graphite Filler CS Inner RingAlloy 825 Outer Ring Dims to ASME B16.20 | Incoloy 825 Windings Flexible Graphite Filler CS Inner RingAlloy 825 Outer Ring | Pcs | 1 | 0 | 0.56 | 3.1
BID-MAL-PS3K | 199 | PI | Gasket | 4355-PS3K-5-31-0001-2 | GASKET | 14in x 4.5mm Nom Thk Gasket Spiral Wound CL150 Incoloy 825 Windings Flexible Graphite Filler CS Inner RingAlloy 825 Outer Ring Dims to ASME B16.20 | Incoloy 825 Windings Flexible Graphite Filler CS Inner RingAlloy 825 Outer Ring | Pcs | 4 | 0 | 6.28 | 3.1
BID-MAL-PS3K | 200 | PI | Fitting | 4355-PS3K-5-31-0001-2 | OLET | 12in - 18in x 2in SCH10S Branch Outlet BW Sch10S Lightweight Alloy 825 ASTM B564 UNS N08825 Dims to MSS SP-97 NACE MR0175/ISO15156 | Alloy 825 ASTM B564 UNS N08825 | Pcs | 2 | 0 | 1.36 | 3.2
BID-MAL-PS3K | 201 | PI | Pipe | 4355-PS3K-5-31-0001-2 | PIPE | 14in Sch10S Pipe Welded Bevelled Ends Alloy 825ASTM B423 UNS N08825ASME B36.19M NACE MR0175/ISO15156 | Alloy 825ASTM B423 UNS N08825 | m | 0.7854 | 0 | 32.69 | 3.2
BID-MAL-PS3K | 202 | PI | Fitting | 4355-PS3K-5-31-0001-2 | REDUCER | 6in Sch10S x 3in Sch10S Eccentric Reducer SeamlessBW Alloy 825ASTM B366-WPNICMC Dims to ASME B16.9 NACE MR0175/ISO15156 | Alloy 825ASTM B366-WPNICMC | Pcs | 1 | 1 | 1.8 | 3.2
BID-MAL-PS3K | 203 | PI | Fitting | 4355-PS3K-5-31-0001-2 | ELBOW | 6in Sch10S Elbow 45 Degrees Long Radius SeamlessBW Alloy 825ASTM B366-WPNICMC Dims to ASME B16.9 NACE MR0175/ISO15156 | Alloy 825ASTM B366-WPNICMC | Pcs | 1 | 1 | 2.75 | 3.2
BID-MAL-PS3K | 204 | PI | Fitting | 4355-PS3K-5-31-0001-2 | ELBOW | 6in Sch10S Elbow 90 Degrees Long Radius SeamlessBW Alloy 825ASTM B366-WPNICMC Dims to ASME B16.9 NACE MR0175/ISO15156 | Alloy 825ASTM B366-WPNICMC | Pcs | 6 | 2 | 32.4 | 3.2
BID-MAL-PS3K | 205 | PI | Pipe | 4355-PS3K-5-31-0001-2 | PIPE | 6in Sch10S Pipe Seamless Bevelled Ends Alloy 825ASTM B423 UNS N08825ASME B36.19M NACE MR0175/ISO15156 | Alloy 825ASTM B423 UNS N08825 | m | 14.1587 | 3 | 195.81 | 3.2
BID-MAL-PS3K | 206 | PI | Fitting | 4355-PS3K-5-31-0001-2 | REDUCER | 4in Sch10S x 2in Sch10S Eccentric Reducer SeamlessBW Alloy 825ASTM B366-WPNICMC Dims to ASME B16.9 NACE MR0175/ISO15156 | Alloy 825ASTM B366-WPNICMC | Pcs | 1 | 1 | 0.78 | 3.2
BID-MAL-PS3K | 207 | PI | Fitting | 4355-PS3K-5-31-0001-2 | ELBOW | 4in Sch10S Elbow 90 Degrees Long Radius SeamlessBW Alloy 825ASTM B366-WPNICMC Dims to ASME B16.9 NACE MR0175/ISO15156 | Alloy 825ASTM B366-WPNICMC | Pcs | 3 | 1 | 6.6 | 3.2
BID-MAL-PS3K | 208 | PI | Pipe | 4355-PS3K-5-31-0001-2 | PIPE | 4in Sch10S Pipe Seamless Bevelled Ends Alloy 825ASTM B423 UNS N08825ASME B36.19M NACE MR0175/ISO15156 | Alloy 825ASTM B423 UNS N08825 | m | 0.7154 | 1 | 5.99 | 3.2
BID-MAL-PS3K | 209 | PI | Flange | 4355-PS3K-5-31-0001-2 | FLANGE | 6in Sch10S WN Flange CL150 Raised Face Alloy 825ASTM B564 UNS N08825 Dims to ASME B16.5 NACE MR0175/ISO15156 | Alloy 825ASTM B564 UNS N08825 | Pcs | 1 | 0 | 9.57 | 3.2
BID-MAL-PS3K | 210 | PI | Flange | 4355-PS3K-5-31-0001-2 | FLANGE | 8in Sch10S WN Flange CL150 Raised Face Alloy 825ASTM B564 UNS N08825 Dims to ASME B16.5 NACE MR0175/ISO15156 | Alloy 825ASTM B564 UNS N08825 | Pcs | 4 | 0 | 63.84 | 3.2
BID-MAL-PS3K | 211 | PI | Fitting | 4355-PS3K-5-31-0001-2 | REDUCER | 8in Sch10S x 6in Sch10S Eccentric Reducer SeamlessBW Alloy 825ASTM B366-WPNICMC Dims to ASME B16.9 NACE MR0175/ISO15156 | Alloy 825ASTM B366-WPNICMC | Pcs | 1 | 1 | 6.5 | 3.2
BID-MAL-PS3K | 212 | PI | Fitting | 4355-PS3K-5-31-0001-2 | ELBOW | 8in Sch10S Elbow 90 Degrees Long Radius SeamlessBW Alloy 825ASTM B366-WPNICMC Dims to ASME B16.9 NACE MR0175/ISO15156 | Alloy 825ASTM B366-WPNICMC | Pcs | 3 | 1 | 31.8 | 3.2
BID-MAL-PS3K | 213 | PI | Gasket | 4355-PS3K-5-31-0001-2 | GASKET | 6in x 4.5mm Nom Thk Gasket Spiral Wound CL150 Incoloy 825 Windings Flexible Graphite Filler CS Inner RingAlloy 825 Outer Ring Dims to ASME B16.20 | Incoloy 825 Windings Flexible Graphite Filler CS Inner RingAlloy 825 Outer Ring | Pcs | 1 | 0 | 0.56 | 3.1
BID-MAL-PS3K | 214 | PI | Gasket | 4355-PS3K-5-31-0001-2 | GASKET | 8in x 4.5mm Nom Thk Gasket Spiral Wound CL150 Incoloy 825 Windings Flexible Graphite Filler CS Inner RingAlloy 825 Outer Ring Dims to ASME B16.20 | Incoloy 825 Windings Flexible Graphite Filler CS Inner RingAlloy 825 Outer Ring | Pcs | 4 | 0 | 2.92 | 3.1
BID-MAL-PS3K | 215 | PI | Fitting | 4355-PS3K-5-31-0001-2 | OLET | 8in - 10in x 2in SCH10S Branch Outlet BW Sch10S Lightweight Alloy 825 ASTM B564 UNS N08825 Dims to MSS SP-97 NACE MR0175/ISO15156 | Alloy 825 ASTM B564 UNS N08825 | Pcs | 2 | 1 | 1.36 | 3.2
BID-MAL-PS3K | 216 | PI | Pipe | 4355-PS3K-5-31-0001-2 | PIPE | 8in Sch10S Pipe Seamless Bevelled Ends Alloy 825ASTM B423 UNS N08825ASME B36.19M NACE MR0175/ISO15156 | Alloy 825ASTM B423 UNS N08825 | m | 1.8309 | 1 | 36.8 | 3.2
BID-MAL-PS3K | 217 | PI | Flange | 4355-PS3K-5-31-0001-2 | FLANGE | 6in Sch10S WN Flange CL150 Raised Face Alloy 825ASTM B564 UNS N08825 Dims to ASME B16.5 NACE MR0175/ISO15156 | Alloy 825ASTM B564 UNS N08825 | Pcs | 1 | 0 | 9.57 | 3.2
BID-MAL-PS3K | 218 | PI | Flange | 4355-PS3K-5-31-0001-2 | FLANGE | 8in Sch10S WN Flange CL150 Raised Face Alloy 825ASTM B564 UNS N08825 Dims to ASME B16.5 NACE MR0175/ISO15156 | Alloy 825ASTM B564 UNS N08825 | Pcs | 4 | 0 | 63.84 | 3.2
BID-MAL-PS3K | 219 | PI | Fitting | 4355-PS3K-5-31-0001-2 | REDUCER | 8in Sch10S x 6in Sch10S Eccentric Reducer SeamlessBW Alloy 825ASTM B366-WPNICMC Dims to ASME B16.9 NACE MR0175/ISO15156 | Alloy 825ASTM B366-WPNICMC | Pcs | 1 | 1 | 6.5 | 3.2
BID-MAL-PS3K | 220 | PI | Fitting | 4355-PS3K-5-31-0001-2 | ELBOW | 8in Sch10S Elbow 90 Degrees Long Radius SeamlessBW Alloy 825ASTM B366-WPNICMC Dims to ASME B16.9 NACE MR0175/ISO15156 | Alloy 825ASTM B366-WPNICMC | Pcs | 3 | 1 | 31.8 | 3.2
BID-MAL-PS3K | 221 | PI | Gasket | 4355-PS3K-5-31-0001-2 | GASKET | 6in x 4.5mm Nom Thk Gasket Spiral Wound CL150 Incoloy 825 Windings Flexible Graphite Filler CS Inner RingAlloy 825 Outer Ring Dims to ASME B16.20 | Incoloy 825 Windings Flexible Graphite Filler CS Inner RingAlloy 825 Outer Ring | Pcs | 1 | 0 | 0.56 | 3.1
BID-MAL-PS3K | 222 | PI | Gasket | 4355-PS3K-5-31-0001-2 | GASKET | 8in x 4.5mm Nom Thk Gasket Spiral Wound CL150 Incoloy 825 Windings Flexible Graphite Filler CS Inner RingAlloy 825 Outer Ring Dims to ASME B16.20 | Incoloy 825 Windings Flexible Graphite Filler CS Inner RingAlloy 825 Outer Ring | Pcs | 4 | 0 | 2.92 | 3.1
BID-MAL-PS3K | 223 | PI | Fitting | 4355-PS3K-5-31-0001-2 | OLET | 8in - 10in x 2in SCH10S Branch Outlet BW Sch10S Lightweight Alloy 825 ASTM B564 UNS N08825 Dims to MSS SP-97 NACE MR0175/ISO15156 | Alloy 825 ASTM B564 UNS N08825 | Pcs | 2 | 1 | 1.36 | 3.2
BID-MAL-PS3K | 224 | PI | Pipe | 4355-PS3K-5-31-0001-2 | PIPE | 8in Sch10S Pipe Seamless Bevelled Ends Alloy 825ASTM B423 UNS N08825ASME B36.19M NACE MR0175/ISO15156 | Alloy 825ASTM B423 UNS N08825 | m | 1.8309 | 1 | 36.8 | 3.2
BID-MAL-PS3K | 225 | PI | Fitting | 4355-PS3K-5-31-0001-2 | REDUCER | 6in Sch10S x 4in Sch10S Eccentric Reducer SeamlessBW Alloy 825ASTM B366-WPNICMC Dims to ASME B16.9 NACE MR0175/ISO15156 | Alloy 825ASTM B366-WPNICMC | Pcs | 1 | 1 | 1.95 | 3.2
BID-MAL-PS3K | 226 | PI | Fitting | 4355-PS3K-5-31-0001-2 | TEE | 6in Sch10S x 4in Sch10S Reducing Tee SeamlessBW Alloy 825ASTM B366-WPNICMC Dims to ASME B16.9 NACE MR0175/ISO15156 | Alloy 825ASTM B366-WPNICMC | Pcs | 1 | 1 | 7.1 | 3.2
BID-MAL-PS3K | 227 | PI | Fitting | 4355-PS3K-5-31-0001-2 | ELBOW | 6in Sch10S Elbow 45 Degrees Long Radius SeamlessBW Alloy 825ASTM B366-WPNICMC Dims to ASME B16.9 NACE MR0175/ISO15156 | Alloy 825ASTM B366-WPNICMC | Pcs | 1 | 1 | 2.75 | 3.2
BID-MAL-PS3K | 228 | PI | Fitting | 4355-PS3K-5-31-0001-2 | ELBOW | 4in Sch10S Elbow 90 Degrees Long Radius SeamlessBW Alloy 825ASTM B366-WPNICMC Dims to ASME B16.9 NACE MR0175/ISO15156 | Alloy 825ASTM B366-WPNICMC | Pcs | 1 | 1 | 2.2 | 3.2
BID-MAL-PS3K | 229 | PI | Fitting | 4355-PS3K-5-31-0001-2 | ELBOW | 6in Sch10S Elbow 90 Degrees Long Radius SeamlessBW Alloy 825ASTM B366-WPNICMC Dims to ASME B16.9 NACE MR0175/ISO15156 | Alloy 825ASTM B366-WPNICMC | Pcs | 9 | 2 | 48.6 | 3.2
BID-MAL-PS3K | 230 | PI | Pipe | 4355-PS3K-5-31-0001-2 | PIPE | 6in Sch10S Pipe Seamless Bevelled Ends Alloy 825ASTM B423 UNS N08825ASME B36.19M NACE MR0175/ISO15156 | Alloy 825ASTM B423 UNS N08825 | m | 28.9819 | 6 | 400.82 | 3.2
BID-MAL-PS3K | 231 | PI | Fitting | 4355-PS3K-5-31-0001-2 | REDUCER | 4in Sch10S x 3in Sch10S Eccentric Reducer SeamlessBW Alloy 825ASTM B366-WPNICMC Dims to ASME B16.9 NACE MR0175/ISO15156 | Alloy 825ASTM B366-WPNICMC | Pcs | 1 | 1 | 0.87 | 3.2
BID-MAL-PS3K | 232 | PI | Fitting | 4355-PS3K-5-31-0001-2 | ELBOW | 4in Sch10S Elbow 90 Degrees Long Radius SeamlessBW Alloy 825ASTM B366-WPNICMC Dims to ASME B16.9 NACE MR0175/ISO15156 | Alloy 825ASTM B366-WPNICMC | Pcs | 2 | 1 | 4.4 | 3.2
BID-MAL-PS3K | 233 | PI | Pipe | 4355-PS3K-5-31-0001-2 | PIPE | 4in Sch10S Pipe Seamless Bevelled Ends Alloy 825ASTM B423 UNS N08825ASME B36.19M NACE MR0175/ISO15156 | Alloy 825ASTM B423 UNS N08825 | m | 0.7955 | 1 | 6.66 | 3.2
BID-MAL-PS3K | 234 | PI | Fitting | 4355-PS3K-5-31-0001-2 | REDUCER | 4in Sch10S x 3in Sch10S Eccentric Reducer SeamlessBW Alloy 825ASTM B366-WPNICMC Dims to ASME B16.9 NACE MR0175/ISO15156 | Alloy 825ASTM B366-WPNICMC | Pcs | 1 | 1 | 0.87 | 3.2
BID-MAL-PS3K | 235 | PI | Fitting | 4355-PS3K-5-31-0001-2 | ELBOW | 4in Sch10S Elbow 90 Degrees Long Radius SeamlessBW Alloy 825ASTM B366-WPNICMC Dims to ASME B16.9 NACE MR0175/ISO15156 | Alloy 825ASTM B366-WPNICMC | Pcs | 2 | 1 | 4.4 | 3.2
BID-MAL-PS3K | 236 | PI | Pipe | 4355-PS3K-5-31-0001-2 | PIPE | 4in Sch10S Pipe Seamless Bevelled Ends Alloy 825ASTM B423 UNS N08825ASME B36.19M NACE MR0175/ISO15156 | Alloy 825ASTM B423 UNS N08825 | m | 0.7463 | 1 | 6.25 | 3.2
BID-MAL-PS3K | 237 | PI | Fitting | 4355-PS3K-5-31-0001-2 | REDUCER | 6in Sch10S x 3in Sch10S Eccentric Reducer SeamlessBW Alloy 825ASTM B366-WPNICMC Dims to ASME B16.9 NACE MR0175/ISO15156 | Alloy 825ASTM B366-WPNICMC | Pcs | 1 | 1 | 1.8 | 3.2
BID-MAL-PS3K | 238 | PI | Fitting | 4355-PS3K-5-31-0001-2 | REDUCER | 10in Sch10S x 6in Sch10S Eccentric Reducer SeamlessBW Alloy 825ASTM B366-WPNICMC Dims to ASME B16.9 NACE MR0175/ISO15156 | Alloy 825ASTM B366-WPNICMC | Pcs | 1 | 0 | 10.7 | 3.2
BID-MAL-PS3K | 239 | PI | Fitting | 4355-PS3K-5-31-0001-2 | ELBOW | 10in Sch10S Elbow 90 Degrees Long Radius SeamlessBW Alloy 825ASTM B366-WPNICMC Dims to ASME B16.9 NACE MR0175/ISO15156 | Alloy 825ASTM B366-WPNICMC | Pcs | 4 | 0 | 78 | 3.2
BID-MAL-PS3K | 240 | PI | Pipe | 4355-PS3K-5-31-0001-2 | PIPE | 10in Sch10S Pipe Seamless Bevelled Ends Alloy 825ASTM B423 UNS N08825ASME B36.19M NACE MR0175/ISO15156 | Alloy 825ASTM B423 UNS N08825 | m | 1.7954 | 0 | 50.2 | 3.2
BID-MAL-PS3K | 241 | PI | Fitting | 4355-PS3K-5-31-0001-2 | REDUCER | 6in Sch10S x 3in Sch10S Eccentric Reducer SeamlessBW Alloy 825ASTM B366-WPNICMC Dims to ASME B16.9 NACE MR0175/ISO15156 | Alloy 825ASTM B366-WPNICMC | Pcs | 1 | 1 | 1.8 | 3.2
BID-MAL-PS3K | 242 | PI | Fitting | 4355-PS3K-5-31-0001-2 | ELBOW | 6in Sch10S Elbow 45 Degrees Long Radius SeamlessBW Alloy 825ASTM B366-WPNICMC Dims to ASME B16.9 NACE MR0175/ISO15156 | Alloy 825ASTM B366-WPNICMC | Pcs | 1 | 1 | 2.75 | 3.2
BID-MAL-PS3K | 243 | PI | Fitting | 4355-PS3K-5-31-0001-2 | ELBOW | 6in Sch10S Elbow 90 Degrees Long Radius SeamlessBW Alloy 825ASTM B366-WPNICMC Dims to ASME B16.9 NACE MR0175/ISO15156 | Alloy 825ASTM B366-WPNICMC | Pcs | 3 | 1 | 16.2 | 3.2
BID-MAL-PS3K | 244 | PI | Pipe | 4355-PS3K-5-31-0001-2 | PIPE | 6in Sch10S Pipe Seamless Bevelled Ends Alloy 825ASTM B423 UNS N08825ASME B36.19M NACE MR0175/ISO15156 | Alloy 825ASTM B423 UNS N08825 | m | 3.2543 | 1 | 45.01 | 3.2
BID-MAL-PS3K | 245 | PI | Fitting | 4355-PS3K-5-31-0001-2 | REDUCER | 8in Sch10S x 4in Sch10S Eccentric Reducer SeamlessBW Alloy 825ASTM B366-WPNICMC Dims to ASME B16.9 NACE MR0175/ISO15156 | Alloy 825ASTM B366-WPNICMC | Pcs | 1 | 1 | 6.5 | 3.2
BID-MAL-PS3K | 246 | PI | Fitting | 4355-PS3K-5-31-0001-2 | REDUCER | 12in Sch10S x 8in Sch10S Eccentric Reducer WeldedBW Alloy 825ASTM B366-WPNICMC Dims to ASME B16.9 NACE MR0175/ISO15156 | Alloy 825ASTM B366-WPNICMC | Pcs | 1 | 0 | 10.16 | 3.2
BID-MAL-PS3K | 247 | PI | Fitting | 4355-PS3K-5-31-0001-2 | ELBOW | 12in Sch10S Elbow 90 Degrees Long Radius WeldedBW Alloy 825ASTM B366-WPNICMC Dims to ASME B16.9 NACE MR0175/ISO15156 | Alloy 825ASTM B366-WPNICMC | Pcs | 4 | 0 | 110 | 3.2
BID-MAL-PS3K | 248 | PI | Pipe | 4355-PS3K-5-31-0001-2 | PIPE | 12in Sch10S Pipe Welded Bevelled Ends Alloy 825ASTM B423 UNS N08825ASME B36.19M NACE MR0175/ISO15156 | Alloy 825ASTM B423 UNS N08825 | m | 3.8932 | 0 | 141.01 | 3.2
BID-MAL-PS3K | 249 | PI | Fitting | 4355-PS3K-5-31-0001-2 | REDUCER | 8in Sch10S x 4in Sch10S Eccentric Reducer SeamlessBW Alloy 825ASTM B366-WPNICMC Dims to ASME B16.9 NACE MR0175/ISO15156 | Alloy 825ASTM B366-WPNICMC | Pcs | 1 | 1 | 6.5 | 3.2
BID-MAL-PS3K | 250 | PI | Fitting | 4355-PS3K-5-31-0001-2 | REDUCER | 12in Sch10S x 8in Sch10S Eccentric Reducer WeldedBW Alloy 825ASTM B366-WPNICMC Dims to ASME B16.9 NACE MR0175/ISO15156 | Alloy 825ASTM B366-WPNICMC | Pcs | 1 | 0 | 10.16 | 3.2
BID-MAL-PS3K | 251 | PI | Fitting | 4355-PS3K-5-31-0001-2 | ELBOW | 12in Sch10S Elbow 90 Degrees Long Radius WeldedBW Alloy 825ASTM B366-WPNICMC Dims to ASME B16.9 NACE MR0175/ISO15156 | Alloy 825ASTM B366-WPNICMC | Pcs | 3 | 0 | 82.5 | 3.2
BID-MAL-PS3K | 252 | PI | Pipe | 4355-PS3K-5-31-0001-2 | PIPE | 12in Sch10S Pipe Welded Bevelled Ends Alloy 825ASTM B423 UNS N08825ASME B36.19M NACE MR0175/ISO15156 | Alloy 825ASTM B423 UNS N08825 | m | 1.8012 | 0 | 65.24 | 3.2
BID-MAL-PS3K | 253 | PI | Fitting | 4355-PS3K-5-31-0001-2 | REDUCER | 4in Sch10S x 2in Sch10S Eccentric Reducer SeamlessBW Alloy 825ASTM B366-WPNICMC Dims to ASME B16.9 NACE MR0175/ISO15156 | Alloy 825ASTM B366-WPNICMC | Pcs | 1 | 1 | 0.78 | 3.2
BID-MAL-PS3K | 254 | PI | Fitting | 4355-PS3K-5-31-0001-2 | REDUCER | 8in Sch10S x 4in Sch10S Eccentric Reducer SeamlessBW Alloy 825ASTM B366-WPNICMC Dims to ASME B16.9 NACE MR0175/ISO15156 | Alloy 825ASTM B366-WPNICMC | Pcs | 1 | 1 | 6.5 | 3.2
BID-MAL-PS3K | 255 | PI | Fitting | 4355-PS3K-5-31-0001-2 | ELBOW | 8in Sch10S Elbow 90 Degrees Long Radius SeamlessBW Alloy 825ASTM B366-WPNICMC Dims to ASME B16.9 NACE MR0175/ISO15156 | Alloy 825ASTM B366-WPNICMC | Pcs | 4 | 1 | 42.4 | 3.2
BID-MAL-PS3K | 256 | PI | Pipe | 4355-PS3K-5-31-0001-2 | PIPE | 8in Sch10S Pipe Seamless Bevelled Ends Alloy 825ASTM B423 UNS N08825ASME B36.19M NACE MR0175/ISO15156 | Alloy 825ASTM B423 UNS N08825 | m | 5.9955 | 2 | 120.51 | 3.2
BID-MAL-PS3K | 257 | PI | Fitting | 4355-PS3K-5-31-0001-2 | ELBOW | 8in Sch10S Elbow 45 Degrees Long Radius SeamlessBW Stainless Steel ASTM A403 WP316L WP-S Dims to ASME B16.9 NACE MR0175/ISO15156 | Stainless Steel ASTM A403 WP316L WP-S | Pcs | 1 | 1 | 5 | 3.2
BID-MAL-PS3K | 258 | PI | Fitting | 4355-PS3K-5-31-0001-2 | ELBOW | 8in Sch10S Elbow 90 Degrees Long Radius SeamlessBW Stainless Steel ASTM A403 WP316L WP-S Dims to ASME B16.9 NACE MR0175/ISO15156 | Stainless Steel ASTM A403 WP316L WP-S | Pcs | 8 | 2 | 85 | 3.2
BID-MAL-PS3K | 259 | PI | Fitting | 4355-PS3K-5-31-0001-2 | REDUCER | 6in Sch10S x 3in Sch10S Eccentric Reducer SeamlessBW Stainless Steel ASTM A403 WP316L WP-S Dims to ASME B16.9 NACE MR0175/ISO15156 | Stainless Steel ASTM A403 WP316L WP-S | Pcs | 1 | 1 | 2 | 3.2
BID-MAL-PS3K | 260 | PI | Fitting | 4355-PS3K-5-31-0001-2 | REDUCER | 8in Sch10S x 6in Sch10S Eccentric Reducer SeamlessBW Stainless Steel ASTM A403 WP316L WP-S Dims to ASME B16.9 NACE MR0175/ISO15156 | Stainless Steel ASTM A403 WP316L WP-S | Pcs | 1 | 1 | 3 | 3.2
BID-MAL-PS3K | 261 | PI | Pipe | 4355-PS3K-5-31-0001-2 | PIPE | 8in Sch10S Pipe Seamless Bevelled Ends Stainless Steel ASTM A312 TP316LASME B36.19M NACE MR0175/ISO15156 | Stainless Steel ASTM A312 TP316L | m | 22.0255 | 5 | 443 | 3.2
BID-MAL-PS3K | 262 | PI | Fitting | 4355-PS3K-5-31-0001-2 | ELBOW | 10in Sch10S Elbow 45 Degrees Long Radius SeamlessBW Stainless Steel ASTM A403 WP316L WP-S Dims to ASME B16.9 NACE MR0175/ISO15156 | Stainless Steel ASTM A403 WP316L WP-S | Pcs | 1 | 0 | 10 | 3.2
BID-MAL-PS3K | 263 | PI | Fitting | 4355-PS3K-5-31-0001-2 | ELBOW | 10in Sch10S Elbow 90 Degrees Long Radius SeamlessBW Stainless Steel ASTM A403 WP316L WP-S Dims to ASME B16.9 NACE MR0175/ISO15156 | Stainless Steel ASTM A403 WP316L WP-S | Pcs | 8 | 0 | 156 | 3.2
BID-MAL-PS3K | 264 | PI | Fitting | 4355-PS3K-5-31-0001-2 | REDUCER | 4in Sch10S x 2in Sch10S Eccentric Reducer SeamlessBW Stainless Steel ASTM A403 WP316L WP-S Dims to ASME B16.9 NACE MR0175/ISO15156 | Stainless Steel ASTM A403 WP316L WP-S | Pcs | 1 | 1 | 1 | 3.2
BID-MAL-PS3K | 265 | PI | Fitting | 4355-PS3K-5-31-0001-2 | REDUCER | 10in Sch10S x 4in Sch10S Eccentric Reducer SeamlessBW Stainless Steel ASTM A403 WP316L WP-S Dims to ASME B16.9 NACE MR0175/ISO15156 | Stainless Steel ASTM A403 WP316L WP-S | Pcs | 1 | 0 | 5 | 3.2
BID-MAL-PS3K | 266 | PI | Pipe | 4355-PS3K-5-31-0001-2 | PIPE | 10in Sch10S Pipe Seamless Bevelled Ends Stainless Steel ASTM A312 TP316LASME B36.19M NACE MR0175/ISO15156 | Stainless Steel ASTM A312 TP316L | m | 15.5576 | 0 | 435 | 3.2
BID-MAL-PS3K | 267 | PI | Fitting | 4355-PS3K-5-31-0001-2 | ELBOW | 18in Sch10S Elbow 90 Degrees Long Radius SeamlessBW Stainless Steel ASTM A403 WP316L WP-S Dims to ASME B16.9 NACE MR0175/ISO15156 | Stainless Steel ASTM A403 WP316L WP-S | Pcs | 10 | 0 | 600 | 3.2
BID-MAL-PS3K | 268 | PI | Fitting | 4355-PS3K-5-31-0001-2 | REDUCER | 18in Sch10S x 14in Sch10S Eccentric Reducer SeamlessBW Stainless Steel ASTM A403 WP316L WP-S Dims to ASME B16.9 NACE MR0175/ISO15156 | Stainless Steel ASTM A403 WP316L WP-S | Pcs | 1 | 0 | 22 | 3.2
BID-MAL-PS3K | 269 | PI | Fitting | 4355-PS3K-5-31-0001-2 | TEE | 18in Sch10S x 10in Sch10S Reducing Tee SeamlessBW Stainless Steel ASTM A403 WP316L Dims to ASME B16.9 NACE MR0175/ISO15156 | Stainless Steel ASTM A403 WP316L | Pcs | 1 | 0 | 65 | 3.2
BID-MAL-PS3K | 270 | PI | Pipe | 4355-PS3K-5-31-0001-2 | PIPE | 18in Sch10S Pipe Seamless Bevelled Ends Stainless Steel ASTM A358 CL1 Gr 316LASME B36.19M NACE MR0175/ISO15156 | Stainless Steel ASTM A358 CL1 Gr 316L | m | 62.7354 | 0 | 3366 | 3.2
BID-MAL-PS3K | 271 | PI | Flange | 4355-PS3K-5-31-0001-2 | FLANGE | 4in Sch10S WN Flange CL150 Raised Face Stainless Steel ASTM A182 Gr F316 Dims to ASME B16.5 | Stainless Steel ASTM A182 Gr F316 | Pcs | 1 | 0 | 7 | 3.1
BID-MAL-PS3K | 272 | PI | Flange | 4355-PS3K-5-31-0001-2 | FLANGE | 10in Sch10S WN Flange CL150 Raised Face Stainless Steel ASTM A182 Gr F316 Dims to ASME B16.5 | Stainless Steel ASTM A182 Gr F316 | Pcs | 4 | 0 | 85 | 3.1
BID-MAL-PS3K | 273 | PI | Fitting | 4355-PS3K-5-31-0001-2 | ELBOW | 10in Sch10S Elbow 90 Degrees Long Radius SeamlessBW Stainless Steel ASTM A403 WP316L WP-S Dims to ASME B16.9 NACE MR0175/ISO15156 | Stainless Steel ASTM A403 WP316L WP-S | Pcs | 6 | 0 | 117 | 3.2
BID-MAL-PS3K | 274 | PI | Fitting | 4355-PS3K-5-31-0001-2 | REDUCER | 10in Sch10S x 4in Sch10S Eccentric Reducer SeamlessBW Stainless Steel ASTM A403 WP316L WP-S Dims to ASME B16.9 NACE MR0175/ISO15156 | Stainless Steel ASTM A403 WP316L WP-S | Pcs | 1 | 0 | 5 | 3.2
BID-MAL-PS3K | 275 | PI | Fitting | 4355-PS3K-5-31-0001-2 | TEE | 10in Sch10S Equal Tee SeamlessBW Stainless Steel ASTM A403 WP316L Dims to ASME B16.9 NACE MR0175/ISO15156 | Stainless Steel ASTM A403 WP316L | Pcs | 1 | 0 | 27 | 3.2
BID-MAL-PS3K | 276 | PI | Gasket | 4355-PS3K-5-31-0001-2 | GASKET | 4in x 4.5mm Nom Thk Gasket Spiral Wound CL150 Stainless Steel 316 Windings Flexible Graphite Filler CS Inner Ring Stainless Steel 316 Outer Ring Dims to ASME B16.20 | Stainless Steel 316 Windings Flexible Graphite Filler CS Inner Ring Stainless Steel 316 Outer Ring | Pcs | 1 | 0 | 0.24 | 3.1
BID-MAL-PS3K | 277 | PI | Gasket | 4355-PS3K-5-31-0001-2 | GASKET | 10in x 4.5mm Nom Thk Gasket Spiral Wound CL150 Stainless Steel 316 Windings Flexible Graphite Filler CS Inner Ring Stainless Steel 316 Outer Ring Dims to ASME B16.20 | Stainless Steel 316 Windings Flexible Graphite Filler CS Inner Ring Stainless Steel 316 Outer Ring | Pcs | 4 | 0 | 2 | 3.1
BID-MAL-PS3K | 278 | PI | Fitting | 4355-PS3K-5-31-0001-2 | OLET | 8in - 12in x 1.1/2in SCH40S Branch Fitting Flanged CL150 Raised Face Dims to ASME B16.5 150mm Standout Stainless Steel ASTM A182 Gr F316 Dims to MSS SP-97 NACE MR0175/ISO15156 | Stainless Steel ASTM A182 Gr F316 | Pcs | 2 | 1 | 8 | 3.2
BID-MAL-PS3K | 279 | PI | Fitting | 4355-PS3K-5-31-0001-2 | OLET | 10in - 10in x 3in SCH40S Branch Outlet BW Stainless Steel ASTM A182 Gr F316 Dims to MSS SP-97 NACE MR0175/ISO15156 | Stainless Steel ASTM A182 Gr F316 | Pcs | 1 | 0 | 2 | 3.2
BID-MAL-PS3K | 280 | PI | Pipe | 4355-PS3K-5-31-0001-2 | PIPE | 10in Sch10S Pipe Seamless Bevelled Ends Stainless Steel ASTM A312 TP316LASME B36.19M NACE MR0175/ISO15156 | Stainless Steel ASTM A312 TP316L | m | 8.4059 | 0 | 235 | 3.2
BID-MAL-PS3K | 281 | PI | Flange | 4355-PS3K-5-31-0001-2 | FLANGE | 4in Sch10S WN Flange CL150 Raised Face Stainless Steel ASTM A182 Gr F316 Dims to ASME B16.5 | Stainless Steel ASTM A182 Gr F316 | Pcs | 1 | 0 | 7 | 3.1
BID-MAL-PS3K | 282 | PI | Flange | 4355-PS3K-5-31-0001-2 | FLANGE | 10in Sch10S WN Flange CL150 Raised Face Stainless Steel ASTM A182 Gr F316 Dims to ASME B16.5 | Stainless Steel ASTM A182 Gr F316 | Pcs | 4 | 0 | 85 | 3.1
BID-MAL-PS3K | 283 | PI | Fitting | 4355-PS3K-5-31-0001-2 | ELBOW | 10in Sch10S Elbow 90 Degrees Long Radius SeamlessBW Stainless Steel ASTM A403 WP316L WP-S Dims to ASME B16.9 NACE MR0175/ISO15156 | Stainless Steel ASTM A403 WP316L WP-S | Pcs | 4 | 0 | 78 | 3.2
BID-MAL-PS3K | 284 | PI | Fitting | 4355-PS3K-5-31-0001-2 | REDUCER | 10in Sch10S x 4in Sch10S Eccentric Reducer SeamlessBW Stainless Steel ASTM A403 WP316L WP-S Dims to ASME B16.9 NACE MR0175/ISO15156 | Stainless Steel ASTM A403 WP316L WP-S | Pcs | 1 | 0 | 5 | 3.2
BID-MAL-PS3K | 285 | PI | Gasket | 4355-PS3K-5-31-0001-2 | GASKET | 4in x 4.5mm Nom Thk Gasket Spiral Wound CL150 Stainless Steel 316 Windings Flexible Graphite Filler CS Inner Ring Stainless Steel 316 Outer Ring Dims to ASME B16.20 | Stainless Steel 316 Windings Flexible Graphite Filler CS Inner Ring Stainless Steel 316 Outer Ring | Pcs | 1 | 0 | 0.24 | 3.1
BID-MAL-PS3K | 286 | PI | Gasket | 4355-PS3K-5-31-0001-2 | GASKET | 10in x 4.5mm Nom Thk Gasket Spiral Wound CL150 Stainless Steel 316 Windings Flexible Graphite Filler CS Inner Ring Stainless Steel 316 Outer Ring Dims to ASME B16.20 | Stainless Steel 316 Windings Flexible Graphite Filler CS Inner Ring Stainless Steel 316 Outer Ring | Pcs | 4 | 0 | 2 | 3.1
BID-MAL-PS3K | 287 | PI | Fitting | 4355-PS3K-5-31-0001-2 | OLET | 8in - 12in x 1.1/2in SCH40S Branch Fitting Flanged CL150 Raised Face Dims to ASME B16.5 150mm Standout Stainless Steel ASTM A182 Gr F316 Dims to MSS SP-97 NACE MR0175/ISO15156 | Stainless Steel ASTM A182 Gr F316 | Pcs | 2 | 1 | 8 | 3.2
BID-MAL-PS3K | 288 | PI | Pipe | 4355-PS3K-5-31-0001-2 | PIPE | 10in Sch10S Pipe Seamless Bevelled Ends Stainless Steel ASTM A312 TP316LASME B36.19M NACE MR0175/ISO15156 | Stainless Steel ASTM A312 TP316L | m | 4.4805 | 0 | 125 | 3.2
BID-MAL-PS3K | 289 | PI | Fitting | 4355-PS3K-5-31-0001-2 | REDUCER | 6in Sch10S x 3in Sch10S Eccentric Reducer SeamlessBW Alloy 825ASTM B366-WPNICMC Dims to ASME B16.9 NACE MR0175/ISO15156 | Alloy 825ASTM B366-WPNICMC | Pcs | 1 | 1 | 1.8 | 3.2
BID-MAL-PS3K | 290 | PI | Fitting | 4355-PS3K-5-31-0001-2 | ELBOW | 6in Sch10S Elbow 45 Degrees Long Radius SeamlessBW Alloy 825ASTM B366-WPNICMC Dims to ASME B16.9 NACE MR0175/ISO15156 | Alloy 825ASTM B366-WPNICMC | Pcs | 1 | 1 | 2.75 | 3.2
BID-MAL-PS3K | 291 | PI | Fitting | 4355-PS3K-5-31-0001-2 | ELBOW | 6in Sch10S Elbow 90 Degrees Long Radius SeamlessBW Alloy 825ASTM B366-WPNICMC Dims to ASME B16.9 NACE MR0175/ISO15156 | Alloy 825ASTM B366-WPNICMC | Pcs | 4 | 1 | 21.6 | 3.2
BID-MAL-PS3K | 292 | PI | Pipe | 4355-PS3K-5-31-0001-2 | PIPE | 6in Sch10S Pipe Seamless Bevelled Ends Alloy 825ASTM B423 UNS N08825ASME B36.19M NACE MR0175/ISO15156 | Alloy 825ASTM B423 UNS N08825 | m | 3.3606 | 1 | 46.48 | 3.2
BID-MAL-PS3K | 293 | PI | Fitting | 4355-PS3K-5-31-0001-2 | BLIND | 4in Paddle Blind CL1500 Raised Face Alloy 825ASTM B424 UNS N08825 Dims to ASME B16.48 NACE MR0175/ISO15156 | Alloy 825ASTM B424 UNS N08825 | Pcs | 1 | 1 | 6 | 3.2
BID-MAL-PS3K | 294 | PI | Flange | 4355-PS3K-5-31-0001-2 | FLANGE | 4in Sch120 WN Flange CL1500 Raised Face Alloy 825 ASTM B564 UNS N06625 Dims to ASME B16.5 NACE MR0175/ISO15156 | Alloy 825 ASTM B564 UNS N06625 | Pcs | 3 | 0 | 93 | 3.2
BID-MAL-PS3K | 295 | PI | Flange | 4355-PS3K-5-31-0001-2 | FLANGE | 4in Sch120 WN Orifice Flange CL1500 Raised Face Alloy 825 ASTM B564 UNS N06625 c/w 1/2in BW Taps Dims to ASME B16.5 NACE MR0175/ISO15156 | Alloy 825 ASTM B564 UNS N06625 | Pcs | 2 | 0 | 44 | 3.2
BID-MAL-PS3K | 296 | PI | Gasket | 4355-PS3K-5-31-0001-2 | GASKET | 4in x 4.5mm Nom Thk Gasket Spiral Wound CL1500Alloy 825 Windings EXFOLIATED EXPANDED GRAPHITE FillerAlloy 825 Inner Ring CS Outer Ring Dims to ASME B16.20 | Alloy 825 Windings EXFOLIATED EXPANDED GRAPHITE FillerAlloy 825 Inner Ring CS Outer Ring | Pcs | 5 | 0 | 2 | 3.2
BID-MAL-PS3K | 297 | PI | Pipe | 4355-PS3K-5-31-0001-2 | PIPE | 4in Sch120 Pipe Seamless Bevelled Ends Alloy 825ASTM B423 UNS N08825ASME B36.19M NACE MR0175/ISO15156 | Alloy 825ASTM B423 UNS N08825 | m | 1.04 | 1 | 29 | 3.2
BID-MAL-PS3K | 298 | PI | Fitting | 4355-PS3K-5-31-0001-2 | BLIND | 4in Paddle Blind CL1500 Raised Face Alloy 825ASTM B424 UNS N08825 Dims to ASME B16.48 NACE MR0175/ISO15156 | Alloy 825ASTM B424 UNS N08825 | Pcs | 1 | 1 | 6 | 3.2
BID-MAL-PS3K | 299 | PI | Flange | 4355-PS3K-5-31-0001-2 | FLANGE | 4in Sch120 WN Flange CL1500 Raised Face Alloy 825 ASTM B564 UNS N06625 Dims to ASME B16.5 NACE MR0175/ISO15156 | Alloy 825 ASTM B564 UNS N06625 | Pcs | 5 | 0 | 154 | 3.2
BID-MAL-PS3K | 300 | PI | Fitting | 4355-PS3K-5-31-0001-2 | ELBOW | 4in Sch120 Elbow 90 Degrees Long Radius SeamlessBW Alloy 825ASTM B366-WPNICMC Dims to ASME B16.9 NACE MR0175/ISO15156 | Alloy 825ASTM B366-WPNICMC | Pcs | 1 | 1 | 7 | 3.2
BID-MAL-PS3K | 301 | PI | Gasket | 4355-PS3K-5-31-0001-2 | GASKET | 4in x 4.5mm Nom Thk Gasket Spiral Wound CL1500Alloy 825 Windings EXFOLIATED EXPANDED GRAPHITE FillerAlloy 825 Inner Ring CS Outer Ring Dims to ASME B16.20 | Alloy 825 Windings EXFOLIATED EXPANDED GRAPHITE FillerAlloy 825 Inner Ring CS Outer Ring | Pcs | 5 | 0 | 2 | 3.2
BID-MAL-PS3K | 302 | PI | Fitting | 4355-PS3K-5-31-0001-2 | OLET | 4in - 4in x 1in SCH120 x SCH 40S Branch Fitting Flanged CL1500 Raised Face Dims to ASME B16.5 150mm Standout Alloy 825 ASTM B564 UNS N06625 Dims to MSS SP-97 NACE MR0175/ISO15156 | Alloy 825 ASTM B564 UNS N06625 | Pcs | 2 | 1 | 9 | 3.2
BID-MAL-PS3K | 303 | PI | Pipe | 4355-PS3K-5-31-0001-2 | PIPE | 4in Sch120 Pipe Seamless Bevelled Ends Alloy 825ASTM B423 UNS N08825ASME B36.19M NACE MR0175/ISO15156 | Alloy 825ASTM B423 UNS N08825 | m | 1.2236 | 1 | 35 | 3.2
BID-MAL-PS3K | 304 | PI | Flange | 4355-PS3K-5-31-0001-2 | FLANGE | 4in Sch10S WN Flange CL150 Raised Face Alloy 825ASTM B564 UNS N08825 Dims to ASME B16.5 NACE MR0175/ISO15156 | Alloy 825ASTM B564 UNS N08825 | Pcs | 4 | 0 | 26 | 3.2
BID-MAL-PS3K | 305 | PI | Fitting | 4355-PS3K-5-31-0001-2 | REDUCER | 4in Sch10S x 2in Sch10S Eccentric Reducer SeamlessBW Alloy 825ASTM B366-WPNICMC Dims to ASME B16.9 NACE MR0175/ISO15156 | Alloy 825ASTM B366-WPNICMC | Pcs | 1 | 1 | 0.78 | 3.2
BID-MAL-PS3K | 306 | PI | Fitting | 4355-PS3K-5-31-0001-2 | TEE | 4in Sch10S x 3in Sch10S Reducing Tee SeamlessBW Alloy 825ASTM B366-WPNICMC Dims to ASME B16.9 NACE MR0175/ISO15156 | Alloy 825ASTM B366-WPNICMC | Pcs | 1 | 1 | 3.05 | 3.2
BID-MAL-PS3K | 307 | PI | Fitting | 4355-PS3K-5-31-0001-2 | ELBOW | 4in Sch10S Elbow 90 Degrees Long Radius SeamlessBW Alloy 825ASTM B366-WPNICMC Dims to ASME B16.9 NACE MR0175/ISO15156 | Alloy 825ASTM B366-WPNICMC | Pcs | 7 | 2 | 15.4 | 3.2
BID-MAL-PS3K | 308 | PI | Fitting | 4355-PS3K-5-31-0001-2 | TEE | 4in Sch10S Equal Tee SeamlessBW Alloy 825ASTM B366-WPNICMC Dims to ASME B16.9 NACE MR0175/ISO15156 | Alloy 825ASTM B366-WPNICMC | Pcs | 1 | 1 | 3.5 | 3.2
BID-MAL-PS3K | 309 | PI | Gasket | 4355-PS3K-5-31-0001-2 | GASKET | 4in x 4.5mm Nom Thk Gasket Spiral Wound CL150 Incoloy 825 Windings Flexible Graphite Filler CS Inner RingAlloy 825 Outer Ring Dims to ASME B16.20 | Incoloy 825 Windings Flexible Graphite Filler CS Inner RingAlloy 825 Outer Ring | Pcs | 4 | 0 | 1.28 | 3.1
BID-MAL-PS3K | 310 | PI | Fitting | 4355-PS3K-5-31-0001-2 | OLET | 4in - 4in x 1in SCH10S Branch Fitting Flanged CL150 Raised Face Dims to ASME B16.5 150mm Standout Alloy 825 ASTM B564 UNS N08825 Dims to MSS SP-97 NACE MR0175/ISO15156 | Alloy 825 ASTM B564 UNS N08825 | Pcs | 2 | 1 | 4.4 | 3.2
BID-MAL-PS3K | 311 | PI | Pipe | 4355-PS3K-5-31-0001-2 | PIPE | 4in Sch10S Pipe Seamless Bevelled Ends Alloy 825ASTM B423 UNS N08825ASME B36.19M NACE MR0175/ISO15156 | Alloy 825ASTM B423 UNS N08825 | m | 3.4298 | 1 | 28.71 | 3.2
BID-MAL-PS3K | 312 | PI | Flange | 4355-PS3K-5-31-0001-2 | FLANGE | 4in Sch10S WN Flange CL150 Raised Face Alloy 825ASTM B564 UNS N08825 Dims to ASME B16.5 NACE MR0175/ISO15156 | Alloy 825ASTM B564 UNS N08825 | Pcs | 4 | 0 | 26 | 3.2
BID-MAL-PS3K | 313 | PI | Fitting | 4355-PS3K-5-31-0001-2 | REDUCER | 4in Sch10S x 2in Sch10S Eccentric Reducer SeamlessBW Alloy 825ASTM B366-WPNICMC Dims to ASME B16.9 NACE MR0175/ISO15156 | Alloy 825ASTM B366-WPNICMC | Pcs | 1 | 1 | 0.78 | 3.2
BID-MAL-PS3K | 314 | PI | Fitting | 4355-PS3K-5-31-0001-2 | CAP | 4in Sch10S Cap SeamlessBW Alloy 825ASTM B366-WPNICMC Dims to ASME B16.9 NACE MR0175/ISO15156 | Alloy 825ASTM B366-WPNICMC | Pcs | 1 | 1 | 0.65 | 3.2
BID-MAL-PS3K | 315 | PI | Fitting | 4355-PS3K-5-31-0001-2 | ELBOW | 4in Sch10S Elbow 90 Degrees Long Radius SeamlessBW Alloy 825ASTM B366-WPNICMC Dims to ASME B16.9 NACE MR0175/ISO15156 | Alloy 825ASTM B366-WPNICMC | Pcs | 4 | 1 | 8.8 | 3.2
BID-MAL-PS3K | 316 | PI | Fitting | 4355-PS3K-5-31-0001-2 | TEE | 4in Sch10S Equal Tee SeamlessBW Alloy 825ASTM B366-WPNICMC Dims to ASME B16.9 NACE MR0175/ISO15156 | Alloy 825ASTM B366-WPNICMC | Pcs | 3 | 1 | 10.5 | 3.2
BID-MAL-PS3K | 317 | PI | Gasket | 4355-PS3K-5-31-0001-2 | GASKET | 4in x 4.5mm Nom Thk Gasket Spiral Wound CL150 Incoloy 825 Windings Flexible Graphite Filler CS Inner RingAlloy 825 Outer Ring Dims to ASME B16.20 | Incoloy 825 Windings Flexible Graphite Filler CS Inner RingAlloy 825 Outer Ring | Pcs | 4 | 0 | 1.28 | 3.1
BID-MAL-PS3K | 318 | PI | Fitting | 4355-PS3K-5-31-0001-2 | OLET | 4in - 4in x 1in SCH10S Branch Fitting Flanged CL150 Raised Face Dims to ASME B16.5 150mm Standout Alloy 825 ASTM B564 UNS N08825 Dims to MSS SP-97 NACE MR0175/ISO15156 | Alloy 825 ASTM B564 UNS N08825 | Pcs | 2 | 1 | 4.4 | 3.2
BID-MAL-PS3K | 319 | PI | Pipe | 4355-PS3K-5-31-0001-2 | PIPE | 4in Sch10S Pipe Seamless Bevelled Ends Alloy 825ASTM B423 UNS N08825ASME B36.19M NACE MR0175/ISO15156 | Alloy 825ASTM B423 UNS N08825 | m | 2.7063 | 1 | 22.65 | 3.2
BID-MAL-PS3K | 320 | PI | Flange | 4355-PS3K-5-31-0001-2 | FLANGE | 4in Sch10S WN Flange CL150 Raised Face Alloy 825ASTM B564 UNS N08825 Dims to ASME B16.5 NACE MR0175/ISO15156 | Alloy 825ASTM B564 UNS N08825 | Pcs | 4 | 0 | 26 | 3.2
BID-MAL-PS3K | 321 | PI | Fitting | 4355-PS3K-5-31-0001-2 | REDUCER | 4in Sch10S x 2in Sch10S Eccentric Reducer SeamlessBW Alloy 825ASTM B366-WPNICMC Dims to ASME B16.9 NACE MR0175/ISO15156 | Alloy 825ASTM B366-WPNICMC | Pcs | 1 | 1 | 0.78 | 3.2
BID-MAL-PS3K | 322 | PI | Fitting | 4355-PS3K-5-31-0001-2 | TEE | 4in Sch10S x 3in Sch10S Reducing Tee SeamlessBW Alloy 825ASTM B366-WPNICMC Dims to ASME B16.9 NACE MR0175/ISO15156 | Alloy 825ASTM B366-WPNICMC | Pcs | 2 | 1 | 6.1 | 3.2
BID-MAL-PS3K | 323 | PI | Fitting | 4355-PS3K-5-31-0001-2 | CAP | 4in Sch10S Cap SeamlessBW Alloy 825ASTM B366-WPNICMC Dims to ASME B16.9 NACE MR0175/ISO15156 | Alloy 825ASTM B366-WPNICMC | Pcs | 1 | 1 | 0.65 | 3.2
BID-MAL-PS3K | 324 | PI | Fitting | 4355-PS3K-5-31-0001-2 | ELBOW | 4in Sch10S Elbow 90 Degrees Long Radius SeamlessBW Alloy 825ASTM B366-WPNICMC Dims to ASME B16.9 NACE MR0175/ISO15156 | Alloy 825ASTM B366-WPNICMC | Pcs | 6 | 2 | 13.2 | 3.2
BID-MAL-PS3K | 325 | PI | Fitting | 4355-PS3K-5-31-0001-2 | TEE | 4in Sch10S Equal Tee SeamlessBW Alloy 825ASTM B366-WPNICMC Dims to ASME B16.9 NACE MR0175/ISO15156 | Alloy 825ASTM B366-WPNICMC | Pcs | 2 | 1 | 7 | 3.2
BID-MAL-PS3K | 326 | PI | Gasket | 4355-PS3K-5-31-0001-2 | GASKET | 4in x 4.5mm Nom Thk Gasket Spiral Wound CL150 Incoloy 825 Windings Flexible Graphite Filler CS Inner RingAlloy 825 Outer Ring Dims to ASME B16.20 | Incoloy 825 Windings Flexible Graphite Filler CS Inner RingAlloy 825 Outer Ring | Pcs | 4 | 0 | 1.28 | 3.1
BID-MAL-PS3K | 327 | PI | Fitting | 4355-PS3K-5-31-0001-2 | OLET | 4in - 4in x 1in SCH10S Branch Fitting Flanged CL150 Raised Face Dims to ASME B16.5 150mm Standout Alloy 825 ASTM B564 UNS N08825 Dims to MSS SP-97 NACE MR0175/ISO15156 | Alloy 825 ASTM B564 UNS N08825 | Pcs | 2 | 1 | 4.4 | 3.2
BID-MAL-PS3K | 328 | PI | Pipe | 4355-PS3K-5-31-0001-2 | PIPE | 4in Sch10S Pipe Seamless Bevelled Ends Alloy 825ASTM B423 UNS N08825ASME B36.19M NACE MR0175/ISO15156 | Alloy 825ASTM B423 UNS N08825 | m | 20.9372 | 5 | 175.24 | 3.2
BID-MAL-PS3K | 329 | PI | Flange | 4355-PS3K-5-31-0001-2 | BLIND FLANGE | 12in Blind Flange CL150 Raised Face Alloy 825 ASTM B564 UNS N06625 Dims to ASME B16.5 NACE MR0175/ISO15156 | Alloy 825 ASTM B564 UNS N06625 | Pcs | 1 | 0 | 50 | 3.2
BID-MAL-PS3K | 330 | PI | Flange | 4355-PS3K-5-31-0001-2 | FLANGE | 12in Sch10S WN Flange CL150 Raised Face Alloy 825ASTM B564 UNS N08825 Dims to ASME B16.5 NACE MR0175/ISO15156 | Alloy 825ASTM B564 UNS N08825 | Pcs | 1 | 0 | 34.08 | 3.2
BID-MAL-PS3K | 331 | PI | Fitting | 4355-PS3K-5-31-0001-2 | CAP | 24in Sch10S Cap WeldedBW Alloy 825ASTM B366-WPNICMC Dims to ASME B16.9 NACE MR0175/ISO15156 | Alloy 825ASTM B366-WPNICMC | Pcs | 1 | 0 | 35 | 3.2
BID-MAL-PS3K | 332 | PI | Fitting | 4355-PS3K-5-31-0001-2 | ELBOW | 24in Sch10S Elbow 45 Degrees Long Radius WeldedBW Alloy 825ASTM B366-WPNICMC Dims to ASME B16.9 NACE MR0175/ISO15156 | Alloy 825ASTM B366-WPNICMC | Pcs | 4 | 0 | 284 | 3.2
BID-MAL-PS3K | 333 | PI | Fitting | 4355-PS3K-5-31-0001-2 | ELBOW | 24in Sch10S Elbow 90 Degrees Long Radius WeldedBW Alloy 825ASTM B366-WPNICMC Dims to ASME B16.9 NACE MR0175/ISO15156 | Alloy 825ASTM B366-WPNICMC | Pcs | 2 | 0 | 280 | 3.2
BID-MAL-PS3K | 334 | PI | Fitting | 4355-PS3K-5-31-0001-2 | TEE | 24in Sch10S x 12in Sch10S Reducing Tee WeldedBW Alloy 825ASTM B366-WPNICMC Dims to ASME B16.9 NACE MR0175/ISO15156 | Alloy 825ASTM B366-WPNICMC | Pcs | 1 | 0 | 130 | 3.2
BID-MAL-PS3K | 335 | PI | Fitting | 4355-PS3K-5-31-0001-2 | TEE | 24in Sch10S x 14in Sch10S Reducing Tee WeldedBW Alloy 825ASTM B366-WPNICMC Dims to ASME B16.9 NACE MR0175/ISO15156 | Alloy 825ASTM B366-WPNICMC | Pcs | 7 | 0 | 924 | 3.2
BID-MAL-PS3K | 336 | PI | Gasket | 4355-PS3K-5-31-0001-2 | GASKET | 12in x 4.5mm Nom Thk Gasket Spiral Wound CL150 Incoloy 825 Windings Flexible Graphite Filler CS Inner RingAlloy 825 Outer Ring Dims to ASME B16.20 | Incoloy 825 Windings Flexible Graphite Filler CS Inner RingAlloy 825 Outer Ring | Pcs | 1 | 0 | 1.41 | 3.1
BID-MAL-PS3K | 337 | PI | Fitting | 4355-PS3K-5-31-0001-2 | OLET | 20in - 36in x 2in SCH10S Branch Outlet BW Sch10S Lightweight Alloy 825 ASTM B564 UNS N08825 Dims to MSS SP-97 NACE MR0175/ISO15156 | Alloy 825 ASTM B564 UNS N08825 | Pcs | 1 | 0 | 0.68 | 3.2
BID-MAL-PS3K | 338 | PI | Pipe | 4355-PS3K-5-31-0001-2 | PIPE | 24in Sch10S Pipe Welded Bevelled Ends Alloy 825ASTM B423 UNS N08825ASME B36.19M NACE MR0175/ISO15156 | Alloy 825ASTM B423 UNS N08825 | m | 47.0155 | 0 | 4472.58 | 3.2
BID-MAL-PS3K | 339 | PI | Flange | 4355-PS3K-5-31-0001-2 | FLANGE | 4in Sch10S WN Flange CL150 Raised Face Alloy 825ASTM B564 UNS N08825 Dims to ASME B16.5 NACE MR0175/ISO15156 | Alloy 825ASTM B564 UNS N08825 | Pcs | 4 | 0 | 26 | 3.2
BID-MAL-PS3K | 340 | PI | Fitting | 4355-PS3K-5-31-0001-2 | REDUCER | 4in Sch10S x 2in Sch10S Eccentric Reducer SeamlessBW Alloy 825ASTM B366-WPNICMC Dims to ASME B16.9 NACE MR0175/ISO15156 | Alloy 825ASTM B366-WPNICMC | Pcs | 1 | 1 | 0.78 | 3.2
BID-MAL-PS3K | 341 | PI | Fitting | 4355-PS3K-5-31-0001-2 | TEE | 4in Sch10S x 3in Sch10S Reducing Tee SeamlessBW Alloy 825ASTM B366-WPNICMC Dims to ASME B16.9 NACE MR0175/ISO15156 | Alloy 825ASTM B366-WPNICMC | Pcs | 1 | 1 | 3.05 | 3.2
BID-MAL-PS3K | 342 | PI | Fitting | 4355-PS3K-5-31-0001-2 | ELBOW | 4in Sch10S Elbow 90 Degrees Long Radius SeamlessBW Alloy 825ASTM B366-WPNICMC Dims to ASME B16.9 NACE MR0175/ISO15156 | Alloy 825ASTM B366-WPNICMC | Pcs | 6 | 2 | 13.2 | 3.2
BID-MAL-PS3K | 343 | PI | Fitting | 4355-PS3K-5-31-0001-2 | TEE | 4in Sch10S Equal Tee SeamlessBW Alloy 825ASTM B366-WPNICMC Dims to ASME B16.9 NACE MR0175/ISO15156 | Alloy 825ASTM B366-WPNICMC | Pcs | 1 | 1 | 3.5 | 3.2
BID-MAL-PS3K | 344 | PI | Gasket | 4355-PS3K-5-31-0001-2 | GASKET | 4in x 4.5mm Nom Thk Gasket Spiral Wound CL150 Incoloy 825 Windings Flexible Graphite Filler CS Inner RingAlloy 825 Outer Ring Dims to ASME B16.20 | Incoloy 825 Windings Flexible Graphite Filler CS Inner RingAlloy 825 Outer Ring | Pcs | 4 | 0 | 1.28 | 3.1
BID-MAL-PS3K | 345 | PI | Fitting | 4355-PS3K-5-31-0001-2 | OLET | 4in - 4in x 1in SCH10S Branch Fitting Flanged CL150 Raised Face Dims to ASME B16.5 150mm Standout Alloy 825 ASTM B564 UNS N08825 Dims to MSS SP-97 NACE MR0175/ISO15156 | Alloy 825 ASTM B564 UNS N08825 | Pcs | 2 | 1 | 4.4 | 3.2
BID-MAL-PS3K | 346 | PI | Pipe | 4355-PS3K-5-31-0001-2 | PIPE | 4in Sch10S Pipe Seamless Bevelled Ends Alloy 825ASTM B423 UNS N08825ASME B36.19M NACE MR0175/ISO15156 | Alloy 825ASTM B423 UNS N08825 | m | 8.0108 | 2 | 67.05 | 3.2
BID-MAL-PS3K | 347 | PI | Flange | 4355-PS3K-5-31-0001-2 | FLANGE | 4in Sch10S WN Flange CL150 Raised Face Alloy 825ASTM B564 UNS N08825 Dims to ASME B16.5 NACE MR0175/ISO15156 | Alloy 825ASTM B564 UNS N08825 | Pcs | 4 | 0 | 26 | 3.2
BID-MAL-PS3K | 348 | PI | Fitting | 4355-PS3K-5-31-0001-2 | REDUCER | 4in Sch10S x 2in Sch10S Eccentric Reducer SeamlessBW Alloy 825ASTM B366-WPNICMC Dims to ASME B16.9 NACE MR0175/ISO15156 | Alloy 825ASTM B366-WPNICMC | Pcs | 1 | 1 | 0.78 | 3.2
BID-MAL-PS3K | 349 | PI | Fitting | 4355-PS3K-5-31-0001-2 | TEE | 4in Sch10S x 3in Sch10S Reducing Tee SeamlessBW Alloy 825ASTM B366-WPNICMC Dims to ASME B16.9 NACE MR0175/ISO15156 | Alloy 825ASTM B366-WPNICMC | Pcs | 1 | 1 | 3.05 | 3.2
BID-MAL-PS3K | 350 | PI | Fitting | 4355-PS3K-5-31-0001-2 | ELBOW | 4in Sch10S Elbow 90 Degrees Long Radius SeamlessBW Alloy 825ASTM B366-WPNICMC Dims to ASME B16.9 NACE MR0175/ISO15156 | Alloy 825ASTM B366-WPNICMC | Pcs | 4 | 1 | 8.8 | 3.2
BID-MAL-PS3K | 351 | PI | Gasket | 4355-PS3K-5-31-0001-2 | GASKET | 4in x 4.5mm Nom Thk Gasket Spiral Wound CL150 Incoloy 825 Windings Flexible Graphite Filler CS Inner RingAlloy 825 Outer Ring Dims to ASME B16.20 | Incoloy 825 Windings Flexible Graphite Filler CS Inner RingAlloy 825 Outer Ring | Pcs | 4 | 0 | 1.28 | 3.1
BID-MAL-PS3K | 352 | PI | Fitting | 4355-PS3K-5-31-0001-2 | OLET | 4in - 4in x 1in SCH10S Branch Fitting Flanged CL150 Raised Face Dims to ASME B16.5 150mm Standout Alloy 825 ASTM B564 UNS N08825 Dims to MSS SP-97 NACE MR0175/ISO15156 | Alloy 825 ASTM B564 UNS N08825 | Pcs | 2 | 1 | 4.4 | 3.2
BID-MAL-PS3K | 353 | PI | Pipe | 4355-PS3K-5-31-0001-2 | PIPE | 4in Sch10S Pipe Seamless Bevelled Ends Alloy 825ASTM B423 UNS N08825ASME B36.19M NACE MR0175/ISO15156 | Alloy 825ASTM B423 UNS N08825 | m | 3.1527 | 1 | 26.39 | 3.2
BID-MAL-PS3K | 354 | PI | Flange | 4355-PS3K-5-31-0001-2 | FLANGE | 4in Sch10S WN Flange CL150 Raised Face Alloy 825ASTM B564 UNS N08825 Dims to ASME B16.5 NACE MR0175/ISO15156 | Alloy 825ASTM B564 UNS N08825 | Pcs | 4 | 0 | 26 | 3.2
BID-MAL-PS3K | 355 | PI | Fitting | 4355-PS3K-5-31-0001-2 | REDUCER | 4in Sch10S x 2in Sch10S Eccentric Reducer SeamlessBW Alloy 825ASTM B366-WPNICMC Dims to ASME B16.9 NACE MR0175/ISO15156 | Alloy 825ASTM B366-WPNICMC | Pcs | 1 | 1 | 0.78 | 3.2
BID-MAL-PS3K | 356 | PI | Fitting | 4355-PS3K-5-31-0001-2 | TEE | 4in Sch10S x 3in Sch10S Reducing Tee SeamlessBW Alloy 825ASTM B366-WPNICMC Dims to ASME B16.9 NACE MR0175/ISO15156 | Alloy 825ASTM B366-WPNICMC | Pcs | 2 | 1 | 6.1 | 3.2
BID-MAL-PS3K | 357 | PI | Fitting | 4355-PS3K-5-31-0001-2 | ELBOW | 4in Sch10S Elbow 90 Degrees Long Radius SeamlessBW Alloy 825ASTM B366-WPNICMC Dims to ASME B16.9 NACE MR0175/ISO15156 | Alloy 825ASTM B366-WPNICMC | Pcs | 8 | 2 | 17.6 | 3.2
BID-MAL-PS3K | 358 | PI | Fitting | 4355-PS3K-5-31-0001-2 | TEE | 4in Sch10S Equal Tee SeamlessBW Alloy 825ASTM B366-WPNICMC Dims to ASME B16.9 NACE MR0175/ISO15156 | Alloy 825ASTM B366-WPNICMC | Pcs | 1 | 1 | 3.5 | 3.2
BID-MAL-PS3K | 359 | PI | Gasket | 4355-PS3K-5-31-0001-2 | GASKET | 4in x 4.5mm Nom Thk Gasket Spiral Wound CL150 Incoloy 825 Windings Flexible Graphite Filler CS Inner RingAlloy 825 Outer Ring Dims to ASME B16.20 | Incoloy 825 Windings Flexible Graphite Filler CS Inner RingAlloy 825 Outer Ring | Pcs | 4 | 0 | 1.28 | 3.1
BID-MAL-PS3K | 360 | PI | Fitting | 4355-PS3K-5-31-0001-2 | OLET | 4in - 4in x 1in SCH10S Branch Fitting Flanged CL150 Raised Face Dims to ASME B16.5 150mm Standout Alloy 825 ASTM B564 UNS N08825 Dims to MSS SP-97 NACE MR0175/ISO15156 | Alloy 825 ASTM B564 UNS N08825 | Pcs | 2 | 1 | 4.4 | 3.2
BID-MAL-PS3K | 361 | PI | Pipe | 4355-PS3K-5-31-0001-2 | PIPE | 4in Sch10S Pipe Seamless Bevelled Ends Alloy 825ASTM B423 UNS N08825ASME B36.19M NACE MR0175/ISO15156 | Alloy 825ASTM B423 UNS N08825 | m | 12.702 | 3 | 106.32 | 3.2
BID-MAL-PS3K | 362 | PI | Flange | 4355-PS3K-5-31-0001-2 | FLANGE | 4in Sch10S WN Flange CL150 Raised Face Alloy 825ASTM B564 UNS N08825 Dims to ASME B16.5 NACE MR0175/ISO15156 | Alloy 825ASTM B564 UNS N08825 | Pcs | 4 | 0 | 26 | 3.2
BID-MAL-PS3K | 363 | PI | Fitting | 4355-PS3K-5-31-0001-2 | REDUCER | 4in Sch10S x 2in Sch10S Eccentric Reducer SeamlessBW Alloy 825ASTM B366-WPNICMC Dims to ASME B16.9 NACE MR0175/ISO15156 | Alloy 825ASTM B366-WPNICMC | Pcs | 1 | 1 | 0.78 | 3.2
BID-MAL-PS3K | 364 | PI | Fitting | 4355-PS3K-5-31-0001-2 | ELBOW | 4in Sch10S Elbow 90 Degrees Long Radius SeamlessBW Alloy 825ASTM B366-WPNICMC Dims to ASME B16.9 NACE MR0175/ISO15156 | Alloy 825ASTM B366-WPNICMC | Pcs | 3 | 1 | 6.6 | 3.2
BID-MAL-PS3K | 365 | PI | Gasket | 4355-PS3K-5-31-0001-2 | GASKET | 4in x 4.5mm Nom Thk Gasket Spiral Wound CL150 Incoloy 825 Windings Flexible Graphite Filler CS Inner RingAlloy 825 Outer Ring Dims to ASME B16.20 | Incoloy 825 Windings Flexible Graphite Filler CS Inner RingAlloy 825 Outer Ring | Pcs | 4 | 0 | 1.28 | 3.1
BID-MAL-PS3K | 366 | PI | Fitting | 4355-PS3K-5-31-0001-2 | OLET | 4in - 4in x 1in SCH10S Branch Fitting Flanged CL150 Raised Face Dims to ASME B16.5 150mm Standout Alloy 825 ASTM B564 UNS N08825 Dims to MSS SP-97 NACE MR0175/ISO15156 | Alloy 825 ASTM B564 UNS N08825 | Pcs | 2 | 1 | 4.4 | 3.2
BID-MAL-PS3K | 367 | PI | Pipe | 4355-PS3K-5-31-0001-2 | PIPE | 4in Sch10S Pipe Seamless Bevelled Ends Alloy 825ASTM B423 UNS N08825ASME B36.19M NACE MR0175/ISO15156 | Alloy 825ASTM B423 UNS N08825 | m | 2.1786 | 1 | 18.23 | 3.2
BID-MAL-PS3K | 368 | PI | Fitting | 4355-PS3K-5-31-0001-2 | REDUCER | 4in Sch10S x 2in Sch10S Eccentric Reducer SeamlessBW Alloy 825ASTM B366-WPNICMC Dims to ASME B16.9 NACE MR0175/ISO15156 | Alloy 825ASTM B366-WPNICMC | Pcs | 1 | 1 | 0.78 | 3.2
BID-MAL-PS3K | 369 | PI | Fitting | 4355-PS3K-5-31-0001-2 | REDUCER | 6in Sch10S x 4in Sch10S Eccentric Reducer SeamlessBW Alloy 825ASTM B366-WPNICMC Dims to ASME B16.9 NACE MR0175/ISO15156 | Alloy 825ASTM B366-WPNICMC | Pcs | 1 | 1 | 1.95 | 3.2
BID-MAL-PS3K | 370 | PI | Fitting | 4355-PS3K-5-31-0001-2 | ELBOW | 6in Sch10S Elbow 90 Degrees Long Radius SeamlessBW Alloy 825ASTM B366-WPNICMC Dims to ASME B16.9 NACE MR0175/ISO15156 | Alloy 825ASTM B366-WPNICMC | Pcs | 12 | 3 | 64.8 | 3.2
BID-MAL-PS3K | 371 | PI | Pipe | 4355-PS3K-5-31-0001-2 | PIPE | 6in Sch10S Pipe Seamless Bevelled Ends Alloy 825ASTM B423 UNS N08825ASME B36.19M NACE MR0175/ISO15156 | Alloy 825ASTM B423 UNS N08825 | m | 37.539 | 8 | 519.16 | 3.2
BID-MAL-PS3K | 372 | PI | Fitting | 4355-PS3K-5-31-0001-2 | REDUCER | 4in Sch10S x 2in Sch10S Eccentric Reducer SeamlessBW Alloy 825ASTM B366-WPNICMC Dims to ASME B16.9 NACE MR0175/ISO15156 | Alloy 825ASTM B366-WPNICMC | Pcs | 1 | 1 | 0.78 | 3.2
BID-MAL-PS3K | 373 | PI | Fitting | 4355-PS3K-5-31-0001-2 | REDUCER | 6in Sch10S x 4in Sch10S Eccentric Reducer SeamlessBW Alloy 825ASTM B366-WPNICMC Dims to ASME B16.9 NACE MR0175/ISO15156 | Alloy 825ASTM B366-WPNICMC | Pcs | 1 | 1 | 1.95 | 3.2
BID-MAL-PS3K | 374 | PI | Fitting | 4355-PS3K-5-31-0001-2 | ELBOW | 6in Sch10S Elbow 90 Degrees Long Radius SeamlessBW Alloy 825ASTM B366-WPNICMC Dims to ASME B16.9 NACE MR0175/ISO15156 | Alloy 825ASTM B366-WPNICMC | Pcs | 3 | 1 | 16.2 | 3.2
BID-MAL-PS3K | 375 | PI | Pipe | 4355-PS3K-5-31-0001-2 | PIPE | 6in Sch10S Pipe Seamless Bevelled Ends Alloy 825ASTM B423 UNS N08825ASME B36.19M NACE MR0175/ISO15156 | Alloy 825ASTM B423 UNS N08825 | m | 2.279 | 1 | 31.52 | 3.2
BID-MAL-PS3K | 376 | PI | Fitting | 4355-PS3K-5-31-0001-2 | REDUCER | 6in Sch10S x 3in Sch10S Eccentric Reducer SeamlessBW Alloy 825ASTM B366-WPNICMC Dims to ASME B16.9 NACE MR0175/ISO15156 | Alloy 825ASTM B366-WPNICMC | Pcs | 1 | 1 | 1.8 | 3.2
BID-MAL-PS3K | 377 | PI | Fitting | 4355-PS3K-5-31-0001-2 | REDUCER | 10in Sch10S x 6in Sch10S Eccentric Reducer SeamlessBW Alloy 825ASTM B366-WPNICMC Dims to ASME B16.9 NACE MR0175/ISO15156 | Alloy 825ASTM B366-WPNICMC | Pcs | 1 | 0 | 10.7 | 3.2
BID-MAL-PS3K | 378 | PI | Fitting | 4355-PS3K-5-31-0001-2 | ELBOW | 10in Sch10S Elbow 90 Degrees Long Radius SeamlessBW Alloy 825ASTM B366-WPNICMC Dims to ASME B16.9 NACE MR0175/ISO15156 | Alloy 825ASTM B366-WPNICMC | Pcs | 4 | 0 | 78 | 3.2
BID-MAL-PS3K | 379 | PI | Pipe | 4355-PS3K-5-31-0001-2 | PIPE | 10in Sch10S Pipe Seamless Bevelled Ends Alloy 825ASTM B423 UNS N08825ASME B36.19M NACE MR0175/ISO15156 | Alloy 825ASTM B423 UNS N08825 | m | 1.9779 | 0 | 55.3 | 3.2
BID-MAL-PS3K | 380 | PI | Fitting | 4355-PS3K-5-31-0001-2 | ELBOW | 6in Sch10S Elbow 90 Degrees Long Radius SeamlessBW Stainless Steel ASTM A403 WP316L Dims to ASME B16.9 NACE MR0175/ISO15156 | Stainless Steel ASTM A403 WP316L | Pcs | 9 | 2 | 49 | 3.2
BID-MAL-PS3K | 381 | PI | Fitting | 4355-PS3K-5-31-0001-2 | REDUCER | 4in Sch10S x 2in Sch10S Eccentric Reducer SeamlessBW Stainless Steel ASTM A403 WP316L WP-S Dims to ASME B16.9 NACE MR0175/ISO15156 | Stainless Steel ASTM A403 WP316L WP-S | Pcs | 1 | 1 | 1 | 3.2
BID-MAL-PS3K | 382 | PI | Fitting | 4355-PS3K-5-31-0001-2 | REDUCER | 6in Sch10S x 4in Sch10S Eccentric Reducer SeamlessBW Stainless Steel ASTM A403 WP316L WP-S Dims to ASME B16.9 NACE MR0175/ISO15156 | Stainless Steel ASTM A403 WP316L WP-S | Pcs | 1 | 1 | 2 | 3.2
BID-MAL-PS3K | 383 | PI | Pipe | 4355-PS3K-5-31-0001-2 | PIPE | 6in Sch10S Pipe Seamless Bevelled Ends Stainless Steel ASTM A312 TP316LASME B36.19M NACE MR0175/ISO15156 | Stainless Steel ASTM A312 TP316L | m | 26.8804 | 6 | 374 | 3.2
BID-MAL-PS3K | 384 | PI | Flange | 4355-PS3K-5-31-0001-2 | FLANGE | 6in Sch10S WN Flange CL150 Raised Face Alloy 825ASTM B564 UNS N08825 Dims to ASME B16.5 NACE MR0175/ISO15156 | Alloy 825ASTM B564 UNS N08825 | Pcs | 1 | 0 | 9.57 | 3.2
BID-MAL-PS3K | 385 | PI | Flange | 4355-PS3K-5-31-0001-2 | FLANGE | 10in Sch10S WN Flange CL150 Raised Face Alloy 825ASTM B564 UNS N08825 Dims to ASME B16.5 NACE MR0175/ISO15156 | Alloy 825ASTM B564 UNS N08825 | Pcs | 4 | 0 | 84.88 | 3.2
BID-MAL-PS3K | 386 | PI | Fitting | 4355-PS3K-5-31-0001-2 | REDUCER | 10in Sch10S x 6in Sch10S Eccentric Reducer SeamlessBW Alloy 825ASTM B366-WPNICMC Dims to ASME B16.9 NACE MR0175/ISO15156 | Alloy 825ASTM B366-WPNICMC | Pcs | 1 | 0 | 10.7 | 3.2
BID-MAL-PS3K | 387 | PI | Fitting | 4355-PS3K-5-31-0001-2 | ELBOW | 10in Sch10S Elbow 90 Degrees Long Radius SeamlessBW Alloy 825ASTM B366-WPNICMC Dims to ASME B16.9 NACE MR0175/ISO15156 | Alloy 825ASTM B366-WPNICMC | Pcs | 7 | 0 | 136.5 | 3.2
BID-MAL-PS3K | 388 | PI | Fitting | 4355-PS3K-5-31-0001-2 | TEE | 10in Sch10S Equal Tee SeamlessBW Alloy 825ASTM B366-WPNICMC Dims to ASME B16.9 NACE MR0175/ISO15156 | Alloy 825ASTM B366-WPNICMC | Pcs | 1 | 0 | 27 | 3.2
BID-MAL-PS3K | 389 | PI | Gasket | 4355-PS3K-5-31-0001-2 | GASKET | 6in x 4.5mm Nom Thk Gasket Spiral Wound CL150 Incoloy 825 Windings Flexible Graphite Filler CS Inner RingAlloy 825 Outer Ring Dims to ASME B16.20 | Incoloy 825 Windings Flexible Graphite Filler CS Inner RingAlloy 825 Outer Ring | Pcs | 1 | 0 | 0.56 | 3.1
BID-MAL-PS3K | 390 | PI | Gasket | 4355-PS3K-5-31-0001-2 | GASKET | 10in x 4.5mm Nom Thk Gasket Spiral Wound CL150 Incoloy 825 Windings Flexible Graphite Filler CS Inner RingAlloy 825 Outer Ring Dims to ASME B16.20 | Incoloy 825 Windings Flexible Graphite Filler CS Inner RingAlloy 825 Outer Ring | Pcs | 4 | 0 | 4.56 | 3.1
BID-MAL-PS3K | 391 | PI | Fitting | 4355-PS3K-5-31-0001-2 | OLET | 8in - 10in x 2in SCH10S Branch Outlet BW Sch10S Lightweight Alloy 825 ASTM B564 UNS N08825 Dims to MSS SP-97 NACE MR0175/ISO15156 | Alloy 825 ASTM B564 UNS N08825 | Pcs | 2 | 1 | 1.36 | 3.2
BID-MAL-PS3K | 392 | PI | Fitting | 4355-PS3K-5-31-0001-2 | OLET | 10in - 10in x 3in SCH10S Branch Outlet BW Sch10S Lightweight Alloy 825 ASTM B564 UNS N08825 Dims to MSS SP-97 NACE MR0175/ISO15156 | Alloy 825 ASTM B564 UNS N08825 | Pcs | 2 | 0 | 3.4 | 3.2
BID-MAL-PS3K | 393 | PI | Pipe | 4355-PS3K-5-31-0001-2 | PIPE | 10in Sch10S Pipe Seamless Bevelled Ends Alloy 825ASTM B423 UNS N08825ASME B36.19M NACE MR0175/ISO15156 | Alloy 825ASTM B423 UNS N08825 | m | 3.7974 | 0 | 106.18 | 3.2
BID-MAL-PS3K | 394 | PI | Flange | 4355-PS3K-5-31-0001-2 | FLANGE | 6in Sch10S WN Flange CL150 Raised Face Alloy 825ASTM B564 UNS N08825 Dims to ASME B16.5 NACE MR0175/ISO15156 | Alloy 825ASTM B564 UNS N08825 | Pcs | 1 | 0 | 9.57 | 3.2
BID-MAL-PS3K | 395 | PI | Flange | 4355-PS3K-5-31-0001-2 | FLANGE | 10in Sch10S WN Flange CL150 Raised Face Alloy 825ASTM B564 UNS N08825 Dims to ASME B16.5 NACE MR0175/ISO15156 | Alloy 825ASTM B564 UNS N08825 | Pcs | 4 | 0 | 84.88 | 3.2
BID-MAL-PS3K | 396 | PI | Fitting | 4355-PS3K-5-31-0001-2 | REDUCER | 10in Sch10S x 6in Sch10S Eccentric Reducer SeamlessBW Alloy 825ASTM B366-WPNICMC Dims to ASME B16.9 NACE MR0175/ISO15156 | Alloy 825ASTM B366-WPNICMC | Pcs | 1 | 0 | 10.7 | 3.2
BID-MAL-PS3K | 397 | PI | Fitting | 4355-PS3K-5-31-0001-2 | ELBOW | 10in Sch10S Elbow 90 Degrees Long Radius SeamlessBW Alloy 825ASTM B366-WPNICMC Dims to ASME B16.9 NACE MR0175/ISO15156 | Alloy 825ASTM B366-WPNICMC | Pcs | 3 | 0 | 58.5 | 3.2
BID-MAL-PS3K | 398 | PI | Gasket | 4355-PS3K-5-31-0001-2 | GASKET | 6in x 4.5mm Nom Thk Gasket Spiral Wound CL150 Incoloy 825 Windings Flexible Graphite Filler CS Inner RingAlloy 825 Outer Ring Dims to ASME B16.20 | Incoloy 825 Windings Flexible Graphite Filler CS Inner RingAlloy 825 Outer Ring | Pcs | 1 | 0 | 0.56 | 3.1
BID-MAL-PS3K | 399 | PI | Gasket | 4355-PS3K-5-31-0001-2 | GASKET | 10in x 4.5mm Nom Thk Gasket Spiral Wound CL150 Incoloy 825 Windings Flexible Graphite Filler CS Inner RingAlloy 825 Outer Ring Dims to ASME B16.20 | Incoloy 825 Windings Flexible Graphite Filler CS Inner RingAlloy 825 Outer Ring | Pcs | 4 | 0 | 4.56 | 3.1
BID-MAL-PS3K | 400 | PI | Fitting | 4355-PS3K-5-31-0001-2 | OLET | 8in - 10in x 2in SCH10S Branch Outlet BW Sch10S Lightweight Alloy 825 ASTM B564 UNS N08825 Dims to MSS SP-97 NACE MR0175/ISO15156 | Alloy 825 ASTM B564 UNS N08825 | Pcs | 2 | 1 | 1.36 | 3.2
BID-MAL-PS3K | 401 | PI | Pipe | 4355-PS3K-5-31-0001-2 | PIPE | 10in Sch10S Pipe Seamless Bevelled Ends Alloy 825ASTM B423 UNS N08825ASME B36.19M NACE MR0175/ISO15156 | Alloy 825ASTM B423 UNS N08825 | m | 1.5971 | 0 | 44.66 | 3.2
BID-MAL-PS3K | 402 | PI | Flange | 4355-PS3K-5-31-0001-2 | FLANGE | 4in Sch10S WN Flange CL150 Raised Face Alloy 825ASTM B564 UNS N08825 Dims to ASME B16.5 NACE MR0175/ISO15156 | Alloy 825ASTM B564 UNS N08825 | Pcs | 4 | 0 | 26 | 3.2
BID-MAL-PS3K | 403 | PI | Fitting | 4355-PS3K-5-31-0001-2 | REDUCER | 4in Sch10S x 2in Sch10S Eccentric Reducer SeamlessBW Alloy 825ASTM B366-WPNICMC Dims to ASME B16.9 NACE MR0175/ISO15156 | Alloy 825ASTM B366-WPNICMC | Pcs | 1 | 1 | 0.78 | 3.2
BID-MAL-PS3K | 404 | PI | Fitting | 4355-PS3K-5-31-0001-2 | ELBOW | 4in Sch10S Elbow 90 Degrees Long Radius SeamlessBW Alloy 825ASTM B366-WPNICMC Dims to ASME B16.9 NACE MR0175/ISO15156 | Alloy 825ASTM B366-WPNICMC | Pcs | 3 | 1 | 6.6 | 3.2
BID-MAL-PS3K | 405 | PI | Gasket | 4355-PS3K-5-31-0001-2 | GASKET | 4in x 4.5mm Nom Thk Gasket Spiral Wound CL150 Incoloy 825 Windings Flexible Graphite Filler CS Inner RingAlloy 825 Outer Ring Dims to ASME B16.20 | Incoloy 825 Windings Flexible Graphite Filler CS Inner RingAlloy 825 Outer Ring | Pcs | 4 | 0 | 1.28 | 3.1
BID-MAL-PS3K | 406 | PI | Fitting | 4355-PS3K-5-31-0001-2 | OLET | 4in - 4in x 1in SCH10S Branch Fitting Flanged CL150 Raised Face Dims to ASME B16.5 150mm Standout Alloy 825 ASTM B564 UNS N08825 Dims to MSS SP-97 NACE MR0175/ISO15156 | Alloy 825 ASTM B564 UNS N08825 | Pcs | 2 | 1 | 4.4 | 3.2
BID-MAL-PS3K | 407 | PI | Pipe | 4355-PS3K-5-31-0001-2 | PIPE | 4in Sch10S Pipe Seamless Bevelled Ends Alloy 825ASTM B423 UNS N08825ASME B36.19M NACE MR0175/ISO15156 | Alloy 825ASTM B423 UNS N08825 | m | 2.1659 | 1 | 18.13 | 3.2
BID-MAL-PS3K | 408 | PI | Fitting | 4355-PS3K-5-31-0001-2 | CAP | 36in Sch10 Cap WeldedBW Alloy 825ASTM B366-WPNICMC Dims to ASME B16.9 NACE MR0175/ISO15156 | Alloy 825ASTM B366-WPNICMC | Pcs | 1 | 0 | 66 | 3.2
BID-MAL-PS3K | 409 | PI | Fitting | 4355-PS3K-5-31-0001-2 | TEE | 36in Sch10 x 24in Sch10S Reducing Tee WeldedBW Alloy 825ASTM B366-WPNICMC Dims to ASME B16.9 NACE MR0175/ISO15156 | Alloy 825ASTM B366-WPNICMC | Pcs | 2 | 0 | 1026 | 3.2
BID-MAL-PS3K | 410 | PI | Fitting | 4355-PS3K-5-31-0001-2 | ELBOW | 36in Sch10 Elbow 45 Degrees Long Radius WeldedBW Alloy 825ASTM B366-WPNICMC Dims to ASME B16.9 NACE MR0175/ISO15156 | Alloy 825ASTM B366-WPNICMC | Pcs | 1 | 0 | 200 | 3.2
BID-MAL-PS3K | 411 | PI | Fitting | 4355-PS3K-5-31-0001-2 | ELBOW | 36in Sch10 Elbow 90 Degrees Long Radius WeldedBW Alloy 825ASTM B366-WPNICMC Dims to ASME B16.9 NACE MR0175/ISO15156 | Alloy 825ASTM B366-WPNICMC | Pcs | 2 | 0 | 800 | 3.2
BID-MAL-PS3K | 412 | PI | Pipe | 4355-PS3K-5-31-0001-2 | PIPE | 36in Sch10 Pipe Welded Bevelled Ends Alloy 825 ASTM B423 UNS N08825ASME B36.19M NACE MR0175/ISO15156 | Alloy 825 ASTM B423 UNS N08825 | m | 20.316 | 0 | 3595.32 | 3.2
BID-MAL-PS3K | 413 | PI | Flange | 4355-PS3K-5-31-0001-2 | BLIND FLANGE | 12in Blind Flange CL150 Raised Face Alloy 825 ASTM B564 UNS N06625 Dims to ASME B16.5 NACE MR0175/ISO15156 | Alloy 825 ASTM B564 UNS N06625 | Pcs | 1 | 0 | 50 | 3.2
BID-MAL-PS3K | 414 | PI | Flange | 4355-PS3K-5-31-0001-2 | FLANGE | 12in Sch10S WN Flange CL150 Raised Face Alloy 825ASTM B564 UNS N08825 Dims to ASME B16.5 NACE MR0175/ISO15156 | Alloy 825ASTM B564 UNS N08825 | Pcs | 1 | 0 | 34.08 | 3.2
BID-MAL-PS3K | 415 | PI | Fitting | 4355-PS3K-5-31-0001-2 | CAP | 18in Sch10S Cap WeldedBW Alloy 825ASTM B366-WPNICMC Dims to ASME B16.9 NACE MR0175/ISO15156 | Alloy 825ASTM B366-WPNICMC | Pcs | 1 | 0 | 18 | 3.2
BID-MAL-PS3K | 416 | PI | Fitting | 4355-PS3K-5-31-0001-2 | ELBOW | 18in Sch10S Elbow 45 Degrees Long Radius WeldedBW Alloy 825ASTM B366-WPNICMC Dims to ASME B16.9 NACE MR0175/ISO15156 | Alloy 825ASTM B366-WPNICMC | Pcs | 1 | 0 | 30 | 3.2
BID-MAL-PS3K | 417 | PI | Fitting | 4355-PS3K-5-31-0001-2 | ELBOW | 18in Sch10S Elbow 90 Degrees Long Radius WeldedBW Alloy 825ASTM B366-WPNICMC Dims to ASME B16.9 NACE MR0175/ISO15156 | Alloy 825ASTM B366-WPNICMC | Pcs | 2 | 0 | 120 | 3.2
BID-MAL-PS3K | 418 | PI | Fitting | 4355-PS3K-5-31-0001-2 | TEE | 18in Sch10S x 10in Sch10S Reducing Tee WeldedBW Alloy 825ASTM B366-WPNICMC Dims to ASME B16.9 NACE MR0175/ISO15156 | Alloy 825ASTM B366-WPNICMC | Pcs | 3 | 0 | 194.4 | 3.2
BID-MAL-PS3K | 419 | PI | Fitting | 4355-PS3K-5-31-0001-2 | TEE | 18in Sch10S x 12in Sch10S Reducing Tee WeldedBW Alloy 825ASTM B366-WPNICMC Dims to ASME B16.9 NACE MR0175/ISO15156 | Alloy 825ASTM B366-WPNICMC | Pcs | 2 | 0 | 131.4 | 3.2
BID-MAL-PS3K | 420 | PI | Gasket | 4355-PS3K-5-31-0001-2 | GASKET | 12in x 4.5mm Nom Thk Gasket Spiral Wound CL150 Incoloy 825 Windings Flexible Graphite Filler CS Inner RingAlloy 825 Outer Ring Dims to ASME B16.20 | Incoloy 825 Windings Flexible Graphite Filler CS Inner RingAlloy 825 Outer Ring | Pcs | 1 | 0 | 1.41 | 3.1
BID-MAL-PS3K | 421 | PI | Fitting | 4355-PS3K-5-31-0001-2 | OLET | 18in - 18in x 8in SCH10S Branch Outlet BW Sch10S Lightweight Alloy 825 ASTM B564 UNS N08825 Dims to MSS SP-97 NACE MR0175/ISO15156 | Alloy 825 ASTM B564 UNS N08825 | Pcs | 3 | 0 | 39 | 3.2
BID-MAL-PS3K | 422 | PI | Fitting | 4355-PS3K-5-31-0001-2 | OLET | 12in - 18in x 2in SCH10S Branch Outlet BW Sch10S Lightweight Alloy 825 ASTM B564 UNS N08825 Dims to MSS SP-97 NACE MR0175/ISO15156 | Alloy 825 ASTM B564 UNS N08825 | Pcs | 1 | 0 | 0.68 | 3.2
BID-MAL-PS3K | 423 | PI | Fitting | 4355-PS3K-5-31-0001-2 | OLET | 16in - 20in x 3in SCH10S Branch Outlet BW Sch00S Lightweight Alloy 825 ASTM B564 UNS N08825 Dims to MSS SP-97 NACE MR0175/ISO15156 | Alloy 825 ASTM B564 UNS N08825 | Pcs | 1 | 0 | 1.7 | 3.2
BID-MAL-PS3K | 424 | PI | Pipe | 4355-PS3K-5-31-0001-2 | PIPE | 18in Sch10S Pipe Welded Bevelled Ends Alloy 825ASTM B423 UNS N08825ASME B36.19M NACE MR0175/ISO15156 | Alloy 825ASTM B423 UNS N08825 | m | 32.8278 | 0 | 1761.21 | 3.2
BID-MAL-PS3K | 425 | PI | Flange | 4355-PS3K-5-31-0001-2 | BLIND FLANGE | 12in Blind Flange CL150 Raised Face Alloy 825 ASTM B564 UNS N06625 Dims to ASME B16.5 NACE MR0175/ISO15156 | Alloy 825 ASTM B564 UNS N06625 | Pcs | 1 | 0 | 50 | 3.2
BID-MAL-PS3K | 426 | PI | Flange | 4355-PS3K-5-31-0001-2 | FLANGE | 12in Sch10S WN Flange CL150 Raised Face Alloy 825ASTM B564 UNS N08825 Dims to ASME B16.5 NACE MR0175/ISO15156 | Alloy 825ASTM B564 UNS N08825 | Pcs | 1 | 0 | 34.08 | 3.2
BID-MAL-PS3K | 427 | PI | Fitting | 4355-PS3K-5-31-0001-2 | CAP | 36in Sch10 Cap WeldedBW Alloy 825ASTM B366-WPNICMC Dims to ASME B16.9 NACE MR0175/ISO15156 | Alloy 825ASTM B366-WPNICMC | Pcs | 1 | 0 | 66 | 3.2
BID-MAL-PS3K | 428 | PI | Fitting | 4355-PS3K-5-31-0001-2 | TEE | 30in Sch10S x 12in Sch10S Reducing Tee WeldedBW Alloy 825ASTM B366-WPNICMC Dims to ASME B16.9 NACE MR0175/ISO15156 | Alloy 825ASTM B366-WPNICMC | Pcs | 1 | 0 | 304 | 3.2
BID-MAL-PS3K | 429 | PI | Fitting | 4355-PS3K-5-31-0001-2 | TEE | 36in Sch10 x 24in Sch10S Reducing Tee WeldedBW Alloy 825ASTM B366-WPNICMC Dims to ASME B16.9 NACE MR0175/ISO15156 | Alloy 825ASTM B366-WPNICMC | Pcs | 1 | 0 | 513 | 3.2
BID-MAL-PS3K | 430 | PI | Fitting | 4355-PS3K-5-31-0001-2 | ELBOW | 30in Sch10S Elbow 90 Degrees Long Radius WeldedBW Alloy 825ASTM B366-WPNICMC Dims to ASME B16.9 NACE MR0175/ISO15156 | Alloy 825ASTM B366-WPNICMC | Pcs | 1 | 0 | 271.79 | 3.2
BID-MAL-PS3K | 431 | PI | Fitting | 4355-PS3K-5-31-0001-2 | ELBOW | 36in Sch10 Elbow 90 Degrees Long Radius WeldedBW Alloy 825ASTM B366-WPNICMC Dims to ASME B16.9 NACE MR0175/ISO15156 | Alloy 825ASTM B366-WPNICMC | Pcs | 1 | 0 | 400 | 3.2
BID-MAL-PS3K | 432 | PI | Fitting | 4355-PS3K-5-31-0001-2 | REDUCER | 36in Sch10 x 30in Sch10S Eccentric Reducer WeldedBW Alloy 825ASTM B366-WPNICMC Dims to ASME B16.9 NACE MR0175/ISO15156 | Alloy 825ASTM B366-WPNICMC | Pcs | 1 | 0 | 123 | 3.2
BID-MAL-PS3K | 433 | PI | Fitting | 4355-PS3K-5-31-0001-2 | TEE | 36in Sch10 Equal Tee WeldedBW Alloy 825ASTM B366-WPNICMC Dims to ASME B16.9 NACE MR0175/ISO15156 | Alloy 825ASTM B366-WPNICMC | Pcs | 2 | 0 | 976 | 3.2
BID-MAL-PS3K | 434 | PI | Gasket | 4355-PS3K-5-31-0001-2 | GASKET | 12in x 4.5mm Nom Thk Gasket Spiral Wound CL150 Incoloy 825 Windings Flexible Graphite Filler CS Inner RingAlloy 825 Outer Ring Dims to ASME B16.20 | Incoloy 825 Windings Flexible Graphite Filler CS Inner RingAlloy 825 Outer Ring | Pcs | 1 | 0 | 1.41 | 3.1
BID-MAL-PS3K | 435 | PI | Fitting | 4355-PS3K-5-31-0001-2 | OLET | 36in - 36in x 8in SCH10 Branch Outlet BW Sch10S Lightweight Alloy 825 ASTM B564 UNS N08825 Dims to MSS SP-97 NACE MR0175/ISO15156 | Alloy 825 ASTM B564 UNS N08825 | Pcs | 2 | 0 | 26 | 3.2
BID-MAL-PS3K | 436 | PI | Fitting | 4355-PS3K-5-31-0001-2 | OLET | 36in - 36in x 10in SCH10 Branch Outlet BW Sch10S Lightweight Alloy 825 ASTM B564 UNS N08825 Dims to MSS SP-97 NACE MR0175/ISO15156 | Alloy 825 ASTM B564 UNS N08825 | Pcs | 2 | 0 | 32 | 3.2
BID-MAL-PS3K | 437 | PI | Fitting | 4355-PS3K-5-31-0001-2 | OLET | 36in - 36in x 12in SCH10 Branch Outlet BW Sch10S Lightweight Alloy 825 ASTM B564 UNS N08825 Dims to MSS SP-97 NACE MR0175/ISO15156 | Alloy 825 ASTM B564 UNS N08825 | Pcs | 2 | 0 | 74 | 3.2
BID-MAL-PS3K | 438 | PI | Fitting | 4355-PS3K-5-31-0001-2 | OLET | 20in - 36in x 2in SCH10S Branch Outlet BW Sch10S Lightweight Alloy 825 ASTM B564 UNS N08825 Dims to MSS SP-97 NACE MR0175/ISO15156 | Alloy 825 ASTM B564 UNS N08825 | Pcs | 1 | 0 | 0.68 | 3.2
BID-MAL-PS3K | 439 | PI | Fitting | 4355-PS3K-5-31-0001-2 | OLET | 20in - 36in x 2in SCH10S Branch Outlet BW Sch10S Lightweight Alloy 825 ASTM B564 UNS N08825 Dims to MSS SP-97 NACE MR0175/ISO15156 | Alloy 825 ASTM B564 UNS N08825 | Pcs | 2 | 0 | 1.36 | 3.2
BID-MAL-PS3K | 440 | PI | Fitting | 4355-PS3K-5-31-0001-2 | OLET | 24in - 36in x 4in SCH10S Branch Outlet BW Sch10S Lightweight Alloy 825 ASTM B564 UNS N08825 Dims to MSS SP-97 NACE MR0175/ISO15156 | Alloy 825 ASTM B564 UNS N08825 | Pcs | 4 | 0 | 12.4 | 3.2
BID-MAL-PS3K | 441 | PI | Fitting | 4355-PS3K-5-31-0001-2 | OLET | 36in - 36in x 6in SCH10S Branch Outlet BW Sch10S Lightweight Alloy 825 ASTM B564 UNS N08825 Dims to MSS SP-97 NACE MR0175/ISO15156 | Alloy 825 ASTM B564 UNS N08825 | Pcs | 5 | 0 | 33.5 | 3.2
BID-MAL-PS3K | 442 | PI | Pipe | 4355-PS3K-5-31-0001-2 | PIPE | 30in Sch10S Pipe Welded Bevelled Ends Alloy 825 ASTM B423 UNS N08825ASME B36.19M NACE MR0175/ISO15156 | Alloy 825 ASTM B423 UNS N08825 | m | 0.606 | 0 | 89.26 | 3.2
BID-MAL-PS3K | 443 | PI | Pipe | 4355-PS3K-5-31-0001-2 | PIPE | 36in Sch10 Pipe Welded Bevelled Ends Alloy 825 ASTM B423 UNS N08825ASME B36.19M NACE MR0175/ISO15156 | Alloy 825 ASTM B423 UNS N08825 | m | 79.5329 | 0 | 14074.94 | 3.2
BID-MAL-PS3K | 444 | PI | Flange | 4355-PS3K-5-31-0001-2 | BLIND FLANGE | 12in Blind Flange CL150 Raised Face Alloy 825 ASTM B564 UNS N06625 Dims to ASME B16.5 NACE MR0175/ISO15156 | Alloy 825 ASTM B564 UNS N06625 | Pcs | 1 | 0 | 50 | 3.2
BID-MAL-PS3K | 445 | PI | Flange | 4355-PS3K-5-31-0001-2 | FLANGE | 12in Sch10S WN Flange CL150 Raised Face Alloy 825ASTM B564 UNS N08825 Dims to ASME B16.5 NACE MR0175/ISO15156 | Alloy 825ASTM B564 UNS N08825 | Pcs | 1 | 0 | 34.08 | 3.2
BID-MAL-PS3K | 446 | PI | Fitting | 4355-PS3K-5-31-0001-2 | CAP | 24in Sch10S Cap WeldedBW Alloy 825ASTM B366-WPNICMC Dims to ASME B16.9 NACE MR0175/ISO15156 | Alloy 825ASTM B366-WPNICMC | Pcs | 1 | 0 | 35 | 3.2
BID-MAL-PS3K | 447 | PI | Fitting | 4355-PS3K-5-31-0001-2 | ELBOW | 24in Sch10S Elbow 45 Degrees Long Radius WeldedBW Alloy 825ASTM B366-WPNICMC Dims to ASME B16.9 NACE MR0175/ISO15156 | Alloy 825ASTM B366-WPNICMC | Pcs | 3 | 0 | 213 | 3.2
BID-MAL-PS3K | 448 | PI | Fitting | 4355-PS3K-5-31-0001-2 | ELBOW | 24in Sch10S Elbow 90 Degrees Long Radius WeldedBW Alloy 825ASTM B366-WPNICMC Dims to ASME B16.9 NACE MR0175/ISO15156 | Alloy 825ASTM B366-WPNICMC | Pcs | 5 | 0 | 700 | 3.2
BID-MAL-PS3K | 449 | PI | Fitting | 4355-PS3K-5-31-0001-2 | TEE | 24in Sch10S x 12in Sch10S Reducing Tee WeldedBW Alloy 825ASTM B366-WPNICMC Dims to ASME B16.9 NACE MR0175/ISO15156 | Alloy 825ASTM B366-WPNICMC | Pcs | 5 | 0 | 650 | 3.2
BID-MAL-PS3K | 450 | PI | Fitting | 4355-PS3K-5-31-0001-2 | TEE | 24in Sch10S x 18in Sch10S Reducing Tee WeldedBW Alloy 825ASTM B366-WPNICMC Dims to ASME B16.9 NACE MR0175/ISO15156 | Alloy 825ASTM B366-WPNICMC | Pcs | 2 | 0 | 274 | 3.2
BID-MAL-PS3K | 451 | PI | Gasket | 4355-PS3K-5-31-0001-2 | GASKET | 12in x 4.5mm Nom Thk Gasket Spiral Wound CL150 Incoloy 825 Windings Flexible Graphite Filler CS Inner RingAlloy 825 Outer Ring Dims to ASME B16.20 | Incoloy 825 Windings Flexible Graphite Filler CS Inner RingAlloy 825 Outer Ring | Pcs | 1 | 0 | 1.41 | 3.1
BID-MAL-PS3K | 452 | PI | Fitting | 4355-PS3K-5-31-0001-2 | OLET | 20in - 36in x 2in SCH10S Branch Outlet BW Sch10S Lightweight Alloy 825 ASTM B564 UNS N08825 Dims to MSS SP-97 NACE MR0175/ISO15156 | Alloy 825 ASTM B564 UNS N08825 | Pcs | 1 | 0 | 0.68 | 3.2
BID-MAL-PS3K | 453 | PI | Fitting | 4355-PS3K-5-31-0001-2 | OLET | 24in - 24in x 3in SCH10S Branch Outlet BW Sch10S Lightweight Alloy 825 ASTM B564 UNS N08825 Dims to MSS SP-97 NACE MR0175/ISO15156 | Alloy 825 ASTM B564 UNS N08825 | Pcs | 5 | 0 | 8.5 | 3.2
BID-MAL-PS3K | 454 | PI | Pipe | 4355-PS3K-5-31-0001-2 | PIPE | 24in Sch10S Pipe Welded Bevelled Ends Alloy 825ASTM B423 UNS N08825ASME B36.19M NACE MR0175/ISO15156 | Alloy 825ASTM B423 UNS N08825 | m | 46.4031 | 0 | 4414.33 | 3.2
BID-MAL-PS3K | 455 | PI | Flange | 4355-PS3K-5-31-0001-2 | BLIND FLANGE | 12in Blind Flange CL150 Raised Face Stainless Steel ASTM A182 Gr F316 Dims to ASME B16.5 | Stainless Steel ASTM A182 Gr F316 | Pcs | 1 | 0 | 50 | 3.1
BID-MAL-PS3K | 456 | PI | Flange | 4355-PS3K-5-31-0001-2 | FLANGE | 12in Sch10S WN Flange CL150 Raised Face Stainless Steel ASTM A182 Gr F316 Dims to ASME B16.5 | Stainless Steel ASTM A182 Gr F316 | Pcs | 1 | 0 | 34 | 3.1
BID-MAL-PS3K | 457 | PI | Fitting | 4355-PS3K-5-31-0001-2 | ELBOW | 24in Sch10S Elbow 90 Degrees Long Radius SeamlessBW Stainless Steel ASTM A403 WP316L WP-S Dims to ASME B16.9 NACE MR0175/ISO15156 | Stainless Steel ASTM A403 WP316L WP-S | Pcs | 1 | 0 | 140 | 3.2
BID-MAL-PS3K | 458 | PI | Fitting | 4355-PS3K-5-31-0001-2 | ELBOW | 30in Sch10S Elbow 90 Degrees Long Radius WeldedBW Stainless Steel ASTM A403 WP316 WP-WX Dims to ASME B16.9 NACE MR0175/ISO15156 | Stainless Steel ASTM A403 WP316 WP-WX | Pcs | 1 | 0 | 264 | 3.2
BID-MAL-PS3K | 459 | PI | Fitting | 4355-PS3K-5-31-0001-2 | REDUCER | 30in Sch10S x 24in Sch10S Eccentric Reducer WeldedBW Stainless Steel ASTM A403 WP316 WP-WX Dims to ASME B16.9 NACE MR0175/ISO15156 | Stainless Steel ASTM A403 WP316 WP-WX | Pcs | 1 | 0 | 65 | 3.2
BID-MAL-PS3K | 460 | PI | Fitting | 4355-PS3K-5-31-0001-2 | TEE | 30in Sch10S Equal Tee WeldedBW Stainless Steel ASTM A403 WP316 WP-WX Dims to ASME B16.9 NACE MR0175/ISO15156 | Stainless Steel ASTM A403 WP316 WP-WX | Pcs | 1 | 0 | 290 | 3.2
BID-MAL-PS3K | 461 | PI | Fitting | 4355-PS3K-5-31-0001-2 | TEE | 30in Sch10S x 12in Sch10S Reducing Tee WeldedBW Stainless Steel ASTM A403 WP316 WP-WX Dims to ASME B16.9 NACE MR0175/ISO15156 | Stainless Steel ASTM A403 WP316 WP-WX | Pcs | 1 | 0 | 182 | 3.2
BID-MAL-PS3K | 462 | PI | Fitting | 4355-PS3K-5-31-0001-2 | TEE | 30in Sch10S x 18in Sch10S Reducing Tee WeldedBW Stainless Steel ASTM A403 WP316 WP-WX Dims to ASME B16.9 NACE MR0175/ISO15156 | Stainless Steel ASTM A403 WP316 WP-WX | Pcs | 1 | 0 | 198 | 3.2
BID-MAL-PS3K | 463 | PI | Fitting | 4355-PS3K-5-31-0001-2 | CAP | 30in Sch10S Cap SeamlessBW Stainless Steel ASTM A403 WP316 WP-S Dims to ASME B16.9 NACE MR0175/ISO15156 | Stainless Steel ASTM A403 WP316 WP-S | Pcs | 1 | 0 | 51 | 3.2
BID-MAL-PS3K | 464 | PI | Gasket | 4355-PS3K-5-31-0001-2 | GASKET | 12in x 4.5mm Nom Thk Gasket Spiral Wound CL150 Stainless Steel 316 Windings Flexible Graphite Filler CS Inner Ring Stainless Steel 316 Outer Ring Dims to ASME B16.20 | Stainless Steel 316 Windings Flexible Graphite Filler CS Inner Ring Stainless Steel 316 Outer Ring | Pcs | 1 | 0 | 1 | 3.1
BID-MAL-PS3K | 465 | PI | Fitting | 4355-PS3K-5-31-0001-2 | OLET | 20in - 36in x 2in SCH40S Branch Outlet BW Stainless Steel ASTM A182 Gr F316 Dims to MSS SP-97 NACE MR0175/ISO15156 | Stainless Steel ASTM A182 Gr F316 | Pcs | 1 | 0 | 1 | 3.2
BID-MAL-PS3K | 466 | PI | Fitting | 4355-PS3K-5-31-0001-2 | OLET | 30in - 30in x 6in SCH40S Branch Outlet BW Stainless Steel ASTM A182 Gr F316 Dims to MSS SP-97 NACE MR0175/ISO15156 | Stainless Steel ASTM A182 Gr F316 | Pcs | 1 | 0 | 7 | 3.2
BID-MAL-PS3K | 467 | PI | Fitting | 4355-PS3K-5-31-0001-2 | OLET | 30in - 30in x 8in SCH10S Branch Outlet BW Stainless Steel ASTM A182 Gr F316 Dims to MSS SP-97 NACE MR0175/ISO15156 | Stainless Steel ASTM A182 Gr F316 | Pcs | 1 | 0 | 13 | 3.2
BID-MAL-PS3K | 468 | PI | Fitting | 4355-PS3K-5-31-0001-2 | OLET | 30in - 30in x 10in SCH10S Branch Outlet BW Stainless Steel ASTM A182 Gr F316 Dims to MSS SP-97 NACE MR0175/ISO15156 | Stainless Steel ASTM A182 Gr F316 | Pcs | 1 | 0 | 16 | 3.2
BID-MAL-PS3K | 469 | PI | Pipe | 4355-PS3K-5-31-0001-2 | PIPE | 24in Sch10S Pipe Seamless Bevelled Ends Stainless Steel ASTM A358 CL1 Gr 316LASME B36.19M NACE MR0175/ISO15156 | Stainless Steel ASTM A358 CL1 Gr 316L | m | 2.5316 | 0 | 241 | 3.2
BID-MAL-PS3K | 470 | PI | Pipe | 4355-PS3K-5-31-0001-2 | PIPE | 30in Sch10S Pipe Seamless Bevelled Ends Stainless Steel ASTM A358 Gr 316 CL1ASME B36.19M NACE MR0175/ISO15156 | Stainless Steel ASTM A358 Gr 316 CL1 | m | 80.6403 | 0 | 11878 | 3.2
BID-MAL-PS3K | 471 | PI | Flange | 4355-PS3K-5-31-0001-2 | FLANGE | 6in Sch10S WN Flange CL150 Raised Face Alloy 825ASTM B564 UNS N08825 Dims to ASME B16.5 NACE MR0175/ISO15156 | Alloy 825ASTM B564 UNS N08825 | Pcs | 1 | 0 | 9.57 | 3.2
BID-MAL-PS3K | 472 | PI | Flange | 4355-PS3K-5-31-0001-2 | FLANGE | 8in Sch10S WN Flange CL150 Raised Face Alloy 825ASTM B564 UNS N08825 Dims to ASME B16.5 NACE MR0175/ISO15156 | Alloy 825ASTM B564 UNS N08825 | Pcs | 4 | 0 | 63.84 | 3.2
BID-MAL-PS3K | 473 | PI | Fitting | 4355-PS3K-5-31-0001-2 | REDUCER | 8in Sch10S x 6in Sch10S Eccentric Reducer SeamlessBW Alloy 825ASTM B366-WPNICMC Dims to ASME B16.9 NACE MR0175/ISO15156 | Alloy 825ASTM B366-WPNICMC | Pcs | 1 | 1 | 6.5 | 3.2
BID-MAL-PS3K | 474 | PI | Fitting | 4355-PS3K-5-31-0001-2 | ELBOW | 8in Sch10S Elbow 90 Degrees Long Radius SeamlessBW Alloy 825ASTM B366-WPNICMC Dims to ASME B16.9 NACE MR0175/ISO15156 | Alloy 825ASTM B366-WPNICMC | Pcs | 3 | 1 | 31.8 | 3.2
BID-MAL-PS3K | 475 | PI | Gasket | 4355-PS3K-5-31-0001-2 | GASKET | 6in x 4.5mm Nom Thk Gasket Spiral Wound CL150 Incoloy 825 Windings Flexible Graphite Filler CS Inner RingAlloy 825 Outer Ring Dims to ASME B16.20 | Incoloy 825 Windings Flexible Graphite Filler CS Inner RingAlloy 825 Outer Ring | Pcs | 1 | 0 | 0.56 | 3.1
BID-MAL-PS3K | 476 | PI | Gasket | 4355-PS3K-5-31-0001-2 | GASKET | 8in x 4.5mm Nom Thk Gasket Spiral Wound CL150 Incoloy 825 Windings Flexible Graphite Filler CS Inner RingAlloy 825 Outer Ring Dims to ASME B16.20 | Incoloy 825 Windings Flexible Graphite Filler CS Inner RingAlloy 825 Outer Ring | Pcs | 4 | 0 | 2.92 | 3.1
BID-MAL-PS3K | 477 | PI | Fitting | 4355-PS3K-5-31-0001-2 | OLET | 8in - 10in x 2in SCH10S Branch Outlet BW Sch10S Lightweight Alloy 825 ASTM B564 UNS N08825 Dims to MSS SP-97 NACE MR0175/ISO15156 | Alloy 825 ASTM B564 UNS N08825 | Pcs | 2 | 1 | 1.36 | 3.2
BID-MAL-PS3K | 478 | PI | Pipe | 4355-PS3K-5-31-0001-2 | PIPE | 8in Sch10S Pipe Seamless Bevelled Ends Alloy 825ASTM B423 UNS N08825ASME B36.19M NACE MR0175/ISO15156 | Alloy 825ASTM B423 UNS N08825 | m | 1.8808 | 1 | 37.81 | 3.2
BID-MAL-PS3K | 479 | PI | Fitting | 4355-PS3K-5-31-0001-2 | CAP | 14in Sch10S Cap WeldedBW Alloy 825ASTM B366-WPNICMC Dims to ASME B16.9 NACE MR0175/ISO15156 | Alloy 825ASTM B366-WPNICMC | Pcs | 1 | 0 | 8.5 | 3.2
BID-MAL-PS3K | 480 | PI | Fitting | 4355-PS3K-5-31-0001-2 | ELBOW | 14in Sch10S Elbow 90 Degrees Long Radius WeldedBW Alloy 825ASTM B366-WPNICMC Dims to ASME B16.9 NACE MR0175/ISO15156 | Alloy 825ASTM B366-WPNICMC | Pcs | 1 | 0 | 36 | 3.2
BID-MAL-PS3K | 481 | PI | Fitting | 4355-PS3K-5-31-0001-2 | TEE | 14in Sch10S x 8in Sch10S Reducing Tee WeldedBW Alloy 825ASTM B366-WPNICMC Dims to ASME B16.9 NACE MR0175/ISO15156 | Alloy 825ASTM B366-WPNICMC | Pcs | 3 | 0 | 125.1 | 3.2
BID-MAL-PS3K | 482 | PI | Fitting | 4355-PS3K-5-31-0001-2 | OLET | 12in - 14in x 3in SCH10S Branch Outlet BW Sch10S Lightweight Alloy 825 ASTM B564 UNS N08825 Dims to MSS SP-97 NACE MR0175/ISO15156 | Alloy 825 ASTM B564 UNS N08825 | Pcs | 1 | 0 | 1.7 | 3.2
BID-MAL-PS3K | 483 | PI | Pipe | 4355-PS3K-5-31-0001-2 | PIPE | 14in Sch10S Pipe Welded Bevelled Ends Alloy 825ASTM B423 UNS N08825ASME B36.19M NACE MR0175/ISO15156 | Alloy 825ASTM B423 UNS N08825 | m | 2.3786 | 0 | 99 | 3.2
BID-MAL-PS3K | 484 | PI | Flange | 4355-PS3K-5-31-0001-2 | FLANGE | 6in Sch10S WN Flange CL150 Raised Face Alloy 825ASTM B564 UNS N08825 Dims to ASME B16.5 NACE MR0175/ISO15156 | Alloy 825ASTM B564 UNS N08825 | Pcs | 1 | 0 | 9.57 | 3.2
BID-MAL-PS3K | 485 | PI | Flange | 4355-PS3K-5-31-0001-2 | FLANGE | 12in Sch10S WN Flange CL150 Raised Face Alloy 825ASTM B564 UNS N08825 Dims to ASME B16.5 NACE MR0175/ISO15156 | Alloy 825ASTM B564 UNS N08825 | Pcs | 4 | 0 | 136.32 | 3.2
BID-MAL-PS3K | 486 | PI | Fitting | 4355-PS3K-5-31-0001-2 | REDUCER | 12in Sch10S x 6in Sch10S Eccentric Reducer WeldedBW Alloy 825ASTM B366-WPNICMC Dims to ASME B16.9 NACE MR0175/ISO15156 | Alloy 825ASTM B366-WPNICMC | Pcs | 1 | 0 | 15 | 3.2
BID-MAL-PS3K | 487 | PI | Fitting | 4355-PS3K-5-31-0001-2 | ELBOW | 12in Sch10S Elbow 90 Degrees Long Radius WeldedBW Alloy 825ASTM B366-WPNICMC Dims to ASME B16.9 NACE MR0175/ISO15156 | Alloy 825ASTM B366-WPNICMC | Pcs | 5 | 0 | 137.5 | 3.2
BID-MAL-PS3K | 488 | PI | Fitting | 4355-PS3K-5-31-0001-2 | TEE | 12in Sch10S Equal Tee WeldedBW Alloy 825ASTM B366-WPNICMC Dims to ASME B16.9 NACE MR0175/ISO15156 | Alloy 825ASTM B366-WPNICMC | Pcs | 1 | 0 | 40 | 3.2
BID-MAL-PS3K | 489 | PI | Gasket | 4355-PS3K-5-31-0001-2 | GASKET | 6in x 4.5mm Nom Thk Gasket Spiral Wound CL150 Incoloy 825 Windings Flexible Graphite Filler CS Inner RingAlloy 825 Outer Ring Dims to ASME B16.20 | Incoloy 825 Windings Flexible Graphite Filler CS Inner RingAlloy 825 Outer Ring | Pcs | 1 | 0 | 0.56 | 3.1
BID-MAL-PS3K | 490 | PI | Gasket | 4355-PS3K-5-31-0001-2 | GASKET | 12in x 4.5mm Nom Thk Gasket Spiral Wound CL150 Incoloy 825 Windings Flexible Graphite Filler CS Inner RingAlloy 825 Outer Ring Dims to ASME B16.20 | Incoloy 825 Windings Flexible Graphite Filler CS Inner RingAlloy 825 Outer Ring | Pcs | 4 | 0 | 5.64 | 3.1
BID-MAL-PS3K | 491 | PI | Fitting | 4355-PS3K-5-31-0001-2 | OLET | 12in - 18in x 2in SCH10S Branch Outlet BW Sch10S Lightweight Alloy 825 ASTM B564 UNS N08825 Dims to MSS SP-97 NACE MR0175/ISO15156 | Alloy 825 ASTM B564 UNS N08825 | Pcs | 2 | 0 | 1.36 | 3.2
BID-MAL-PS3K | 492 | PI | Fitting | 4355-PS3K-5-31-0001-2 | OLET | 12in - 14in x 3in SCH10S Branch Outlet BW Sch10S Lightweight Alloy 825 ASTM B564 UNS N08825 Dims to MSS SP-97 NACE MR0175/ISO15156 | Alloy 825 ASTM B564 UNS N08825 | Pcs | 1 | 0 | 1.7 | 3.2
BID-MAL-PS3K | 493 | PI | Pipe | 4355-PS3K-5-31-0001-2 | PIPE | 12in Sch10S Pipe Welded Bevelled Ends Alloy 825ASTM B423 UNS N08825ASME B36.19M NACE MR0175/ISO15156 | Alloy 825ASTM B423 UNS N08825 | m | 2.0079 | 0 | 72.73 | 3.2
BID-MAL-PS3K | 494 | PI | Flange | 4355-PS3K-5-31-0001-2 | FLANGE | 6in Sch10S WN Flange CL150 Raised Face Alloy 825ASTM B564 UNS N08825 Dims to ASME B16.5 NACE MR0175/ISO15156 | Alloy 825ASTM B564 UNS N08825 | Pcs | 1 | 0 | 9.57 | 3.2
BID-MAL-PS3K | 495 | PI | Flange | 4355-PS3K-5-31-0001-2 | FLANGE | 12in Sch10S WN Flange CL150 Raised Face Alloy 825ASTM B564 UNS N08825 Dims to ASME B16.5 NACE MR0175/ISO15156 | Alloy 825ASTM B564 UNS N08825 | Pcs | 4 | 0 | 136.32 | 3.2
BID-MAL-PS3K | 496 | PI | Fitting | 4355-PS3K-5-31-0001-2 | REDUCER | 12in Sch10S x 6in Sch10S Eccentric Reducer WeldedBW Alloy 825ASTM B366-WPNICMC Dims to ASME B16.9 NACE MR0175/ISO15156 | Alloy 825ASTM B366-WPNICMC | Pcs | 1 | 0 | 15 | 3.2
BID-MAL-PS3K | 497 | PI | Fitting | 4355-PS3K-5-31-0001-2 | ELBOW | 12in Sch10S Elbow 90 Degrees Long Radius WeldedBW Alloy 825ASTM B366-WPNICMC Dims to ASME B16.9 NACE MR0175/ISO15156 | Alloy 825ASTM B366-WPNICMC | Pcs | 4 | 0 | 110 | 3.2
BID-MAL-PS3K | 498 | PI | Gasket | 4355-PS3K-5-31-0001-2 | GASKET | 6in x 4.5mm Nom Thk Gasket Spiral Wound CL150 Incoloy 825 Windings Flexible Graphite Filler CS Inner RingAlloy 825 Outer Ring Dims to ASME B16.20 | Incoloy 825 Windings Flexible Graphite Filler CS Inner RingAlloy 825 Outer Ring | Pcs | 1 | 0 | 0.56 | 3.1
BID-MAL-PS3K | 499 | PI | Gasket | 4355-PS3K-5-31-0001-2 | GASKET | 12in x 4.5mm Nom Thk Gasket Spiral Wound CL150 Incoloy 825 Windings Flexible Graphite Filler CS Inner RingAlloy 825 Outer Ring Dims to ASME B16.20 | Incoloy 825 Windings Flexible Graphite Filler CS Inner RingAlloy 825 Outer Ring | Pcs | 4 | 0 | 5.64 | 3.1
BID-MAL-PS3K | 500 | PI | Fitting | 4355-PS3K-5-31-0001-2 | OLET | 12in - 18in x 2in SCH10S Branch Outlet BW Sch10S Lightweight Alloy 825 ASTM B564 UNS N08825 Dims to MSS SP-97 NACE MR0175/ISO15156 | Alloy 825 ASTM B564 UNS N08825 | Pcs | 2 | 0 | 1.36 | 3.2
BID-MAL-PS3K | 501 | PI | Pipe | 4355-PS3K-5-31-0001-2 | PIPE | 12in Sch10S Pipe Welded Bevelled Ends Alloy 825ASTM B423 UNS N08825ASME B36.19M NACE MR0175/ISO15156 | Alloy 825ASTM B423 UNS N08825 | m | 1.176 | 0 | 42.6 | 3.2
BID-MAL-PS3K | 502 | PI | Fitting | 4355-PS3K-5-31-0001-2 | REDUCER | 6in Sch10S x 3in Sch10S Eccentric Reducer SeamlessBW Alloy 825ASTM B366-WPNICMC Dims to ASME B16.9 NACE MR0175/ISO15156 | Alloy 825ASTM B366-WPNICMC | Pcs | 1 | 1 | 1.8 | 3.2
BID-MAL-PS3K | 503 | PI | Fitting | 4355-PS3K-5-31-0001-2 | REDUCER | 8in Sch10S x 6in Sch10S Eccentric Reducer SeamlessBW Alloy 825ASTM B366-WPNICMC Dims to ASME B16.9 NACE MR0175/ISO15156 | Alloy 825ASTM B366-WPNICMC | Pcs | 1 | 1 | 6.5 | 3.2
BID-MAL-PS3K | 504 | PI | Fitting | 4355-PS3K-5-31-0001-2 | ELBOW | 8in Sch10S Elbow 90 Degrees Long Radius SeamlessBW Alloy 825ASTM B366-WPNICMC Dims to ASME B16.9 NACE MR0175/ISO15156 | Alloy 825ASTM B366-WPNICMC | Pcs | 4 | 1 | 42.4 | 3.2
BID-MAL-PS3K | 505 | PI | Fitting | 4355-PS3K-5-31-0001-2 | ELBOW | 8in Sch10S Elbow 45 Degrees Long Radius SeamlessBW Alloy 825ASTM B366-WPNICMC Dims to ASME B16.9 NACE MR0175/ISO15156 | Alloy 825ASTM B366-WPNICMC | Pcs | 1 | 1 | 5.3 | 3.2
BID-MAL-PS3K | 506 | PI | Pipe | 4355-PS3K-5-31-0001-2 | PIPE | 8in Sch10S Pipe Seamless Bevelled Ends Alloy 825ASTM B423 UNS N08825ASME B36.19M NACE MR0175/ISO15156 | Alloy 825ASTM B423 UNS N08825 | m | 3.5522 | 1 | 71.4 | 3.2
BID-MAL-PS3K | 507 | PI | Flange | 4355-PS3K-5-31-0001-2 | FLANGE | 6in Sch10S WN Flange CL150 Raised Face Alloy 825ASTM B564 UNS N08825 Dims to ASME B16.5 NACE MR0175/ISO15156 | Alloy 825ASTM B564 UNS N08825 | Pcs | 1 | 0 | 9.57 | 3.2
BID-MAL-PS3K | 508 | PI | Flange | 4355-PS3K-5-31-0001-2 | FLANGE | 14in Sch10S WN Flange CL150 Raised Face Alloy 825ASTM B564 UNS N08825 Dims to ASME B16.5 NACE MR0175/ISO15156 | Alloy 825ASTM B564 UNS N08825 | Pcs | 4 | 0 | 182 | 3.2
BID-MAL-PS3K | 509 | PI | Fitting | 4355-PS3K-5-31-0001-2 | REDUCER | 14in Sch10S x 6in Sch10S Eccentric Reducer WeldedBW Alloy 825ASTM B366-WPNICMC Dims to ASME B16.9 NACE MR0175/ISO15156 | Alloy 825ASTM B366-WPNICMC | Pcs | 1 | 0 | 26.9 | 3.2
BID-MAL-PS3K | 510 | PI | Fitting | 4355-PS3K-5-31-0001-2 | ELBOW | 14in Sch10S Elbow 90 Degrees Long Radius WeldedBW Alloy 825ASTM B366-WPNICMC Dims to ASME B16.9 NACE MR0175/ISO15156 | Alloy 825ASTM B366-WPNICMC | Pcs | 4 | 0 | 144 | 3.2
BID-MAL-PS3K | 511 | PI | Fitting | 4355-PS3K-5-31-0001-2 | TEE | 14in Sch10S Equal Tee WeldedBW Alloy 825ASTM B366-WPNICMC Dims to ASME B16.9 NACE MR0175/ISO15156 | Alloy 825ASTM B366-WPNICMC | Pcs | 1 | 0 | 48 | 3.2
BID-MAL-PS3K | 512 | PI | Gasket | 4355-PS3K-5-31-0001-2 | GASKET | 6in x 4.5mm Nom Thk Gasket Spiral Wound CL150 Incoloy 825 Windings Flexible Graphite Filler CS Inner RingAlloy 825 Outer Ring Dims to ASME B16.20 | Incoloy 825 Windings Flexible Graphite Filler CS Inner RingAlloy 825 Outer Ring | Pcs | 1 | 0 | 0.56 | 3.1
BID-MAL-PS3K | 513 | PI | Gasket | 4355-PS3K-5-31-0001-2 | GASKET | 14in x 4.5mm Nom Thk Gasket Spiral Wound CL150 Incoloy 825 Windings Flexible Graphite Filler CS Inner RingAlloy 825 Outer Ring Dims to ASME B16.20 | Incoloy 825 Windings Flexible Graphite Filler CS Inner RingAlloy 825 Outer Ring | Pcs | 4 | 0 | 6.28 | 3.1
BID-MAL-PS3K | 514 | PI | Fitting | 4355-PS3K-5-31-0001-2 | OLET | 12in - 18in x 2in SCH10S Branch Outlet BW Sch10S Lightweight Alloy 825 ASTM B564 UNS N08825 Dims to MSS SP-97 NACE MR0175/ISO15156 | Alloy 825 ASTM B564 UNS N08825 | Pcs | 2 | 0 | 1.36 | 3.2
BID-MAL-PS3K | 515 | PI | Fitting | 4355-PS3K-5-31-0001-2 | OLET | 12in - 14in x 3in SCH10S Branch Outlet BW Sch10S Lightweight Alloy 825 ASTM B564 UNS N08825 Dims to MSS SP-97 NACE MR0175/ISO15156 | Alloy 825 ASTM B564 UNS N08825 | Pcs | 1 | 0 | 1.7 | 3.2
BID-MAL-PS3K | 516 | PI | Pipe | 4355-PS3K-5-31-0001-2 | PIPE | 14in Sch10S Pipe Welded Bevelled Ends Alloy 825ASTM B423 UNS N08825ASME B36.19M NACE MR0175/ISO15156 | Alloy 825ASTM B423 UNS N08825 | m | 1.8273 | 0 | 76.05 | 3.2
BID-MAL-PS3K | 517 | PI | Flange | 4355-PS3K-5-31-0001-2 | FLANGE | 6in Sch10S WN Flange CL150 Raised Face Alloy 825ASTM B564 UNS N08825 Dims to ASME B16.5 NACE MR0175/ISO15156 | Alloy 825ASTM B564 UNS N08825 | Pcs | 1 | 0 | 9.57 | 3.2
BID-MAL-PS3K | 518 | PI | Flange | 4355-PS3K-5-31-0001-2 | FLANGE | 14in Sch10S WN Flange CL150 Raised Face Alloy 825ASTM B564 UNS N08825 Dims to ASME B16.5 NACE MR0175/ISO15156 | Alloy 825ASTM B564 UNS N08825 | Pcs | 4 | 0 | 182 | 3.2
BID-MAL-PS3K | 519 | PI | Fitting | 4355-PS3K-5-31-0001-2 | REDUCER | 14in Sch10S x 6in Sch10S Eccentric Reducer WeldedBW Alloy 825ASTM B366-WPNICMC Dims to ASME B16.9 NACE MR0175/ISO15156 | Alloy 825ASTM B366-WPNICMC | Pcs | 1 | 0 | 26.9 | 3.2
BID-MAL-PS3K | 520 | PI | Fitting | 4355-PS3K-5-31-0001-2 | ELBOW | 14in Sch10S Elbow 90 Degrees Long Radius WeldedBW Alloy 825ASTM B366-WPNICMC Dims to ASME B16.9 NACE MR0175/ISO15156 | Alloy 825ASTM B366-WPNICMC | Pcs | 4 | 0 | 144 | 3.2
BID-MAL-PS3K | 521 | PI | Gasket | 4355-PS3K-5-31-0001-2 | GASKET | 6in x 4.5mm Nom Thk Gasket Spiral Wound CL150 Incoloy 825 Windings Flexible Graphite Filler CS Inner RingAlloy 825 Outer Ring Dims to ASME B16.20 | Incoloy 825 Windings Flexible Graphite Filler CS Inner RingAlloy 825 Outer Ring | Pcs | 1 | 0 | 0.56 | 3.1
BID-MAL-PS3K | 522 | PI | Gasket | 4355-PS3K-5-31-0001-2 | GASKET | 14in x 4.5mm Nom Thk Gasket Spiral Wound CL150 Incoloy 825 Windings Flexible Graphite Filler CS Inner RingAlloy 825 Outer Ring Dims to ASME B16.20 | Incoloy 825 Windings Flexible Graphite Filler CS Inner RingAlloy 825 Outer Ring | Pcs | 4 | 0 | 6.28 | 3.1
BID-MAL-PS3K | 523 | PI | Fitting | 4355-PS3K-5-31-0001-2 | OLET | 12in - 18in x 2in SCH10S Branch Outlet BW Sch10S Lightweight Alloy 825 ASTM B564 UNS N08825 Dims to MSS SP-97 NACE MR0175/ISO15156 | Alloy 825 ASTM B564 UNS N08825 | Pcs | 2 | 0 | 1.36 | 3.2
BID-MAL-PS3K | 524 | PI | Pipe | 4355-PS3K-5-31-0001-2 | PIPE | 14in Sch10S Pipe Welded Bevelled Ends Alloy 825ASTM B423 UNS N08825ASME B36.19M NACE MR0175/ISO15156 | Alloy 825ASTM B423 UNS N08825 | m | 0.7854 | 0 | 32.69 | 3.2
BID-MAL-PS3K | 525 | PI | Flange | 4355-PS3K-5-31-0001-2 | FLANGE | 6in Sch10S WN Flange CL150 Raised Face Alloy 825ASTM B564 UNS N08825 Dims to ASME B16.5 NACE MR0175/ISO15156 | Alloy 825ASTM B564 UNS N08825 | Pcs | 1 | 0 | 9.57 | 3.2
BID-MAL-PS3K | 526 | PI | Flange | 4355-PS3K-5-31-0001-2 | FLANGE | 8in Sch10S WN Flange CL150 Raised Face Alloy 825ASTM B564 UNS N08825 Dims to ASME B16.5 NACE MR0175/ISO15156 | Alloy 825ASTM B564 UNS N08825 | Pcs | 4 | 0 | 63.84 | 3.2
BID-MAL-PS3K | 527 | PI | Fitting | 4355-PS3K-5-31-0001-2 | REDUCER | 8in Sch10S x 6in Sch10S Eccentric Reducer SeamlessBW Alloy 825ASTM B366-WPNICMC Dims to ASME B16.9 NACE MR0175/ISO15156 | Alloy 825ASTM B366-WPNICMC | Pcs | 1 | 1 | 6.5 | 3.2
BID-MAL-PS3K | 528 | PI | Fitting | 4355-PS3K-5-31-0001-2 | ELBOW | 8in Sch10S Elbow 90 Degrees Long Radius SeamlessBW Alloy 825ASTM B366-WPNICMC Dims to ASME B16.9 NACE MR0175/ISO15156 | Alloy 825ASTM B366-WPNICMC | Pcs | 3 | 1 | 31.8 | 3.2
BID-MAL-PS3K | 529 | PI | Gasket | 4355-PS3K-5-31-0001-2 | GASKET | 6in x 4.5mm Nom Thk Gasket Spiral Wound CL150 Incoloy 825 Windings Flexible Graphite Filler CS Inner RingAlloy 825 Outer Ring Dims to ASME B16.20 | Incoloy 825 Windings Flexible Graphite Filler CS Inner RingAlloy 825 Outer Ring | Pcs | 1 | 0 | 0.56 | 3.1
BID-MAL-PS3K | 530 | PI | Gasket | 4355-PS3K-5-31-0001-2 | GASKET | 8in x 4.5mm Nom Thk Gasket Spiral Wound CL150 Incoloy 825 Windings Flexible Graphite Filler CS Inner RingAlloy 825 Outer Ring Dims to ASME B16.20 | Incoloy 825 Windings Flexible Graphite Filler CS Inner RingAlloy 825 Outer Ring | Pcs | 4 | 0 | 2.92 | 3.1
BID-MAL-PS3K | 531 | PI | Fitting | 4355-PS3K-5-31-0001-2 | OLET | 8in - 10in x 2in SCH10S Branch Outlet BW Sch10S Lightweight Alloy 825 ASTM B564 UNS N08825 Dims to MSS SP-97 NACE MR0175/ISO15156 | Alloy 825 ASTM B564 UNS N08825 | Pcs | 2 | 1 | 1.36 | 3.2
BID-MAL-PS3K | 532 | PI | Pipe | 4355-PS3K-5-31-0001-2 | PIPE | 8in Sch10S Pipe Seamless Bevelled Ends Alloy 825ASTM B423 UNS N08825ASME B36.19M NACE MR0175/ISO15156 | Alloy 825ASTM B423 UNS N08825 | m | 1.8808 | 1 | 37.81 | 3.2
BID-MAL-PS3K | 533 | PI | Flange | 4355-PS3K-5-31-0001-2 | FLANGE | 6in Sch10S WN Flange CL150 Raised Face Alloy 825ASTM B564 UNS N08825 Dims to ASME B16.5 NACE MR0175/ISO15156 | Alloy 825ASTM B564 UNS N08825 | Pcs | 1 | 0 | 9.57 | 3.2
BID-MAL-PS3K | 534 | PI | Flange | 4355-PS3K-5-31-0001-2 | FLANGE | 8in Sch10S WN Flange CL150 Raised Face Alloy 825ASTM B564 UNS N08825 Dims to ASME B16.5 NACE MR0175/ISO15156 | Alloy 825ASTM B564 UNS N08825 | Pcs | 4 | 0 | 63.84 | 3.2
BID-MAL-PS3K | 535 | PI | Fitting | 4355-PS3K-5-31-0001-2 | REDUCER | 8in Sch10S x 6in Sch10S Eccentric Reducer SeamlessBW Alloy 825ASTM B366-WPNICMC Dims to ASME B16.9 NACE MR0175/ISO15156 | Alloy 825ASTM B366-WPNICMC | Pcs | 1 | 1 | 6.5 | 3.2
BID-MAL-PS3K | 536 | PI | Fitting | 4355-PS3K-5-31-0001-2 | ELBOW | 8in Sch10S Elbow 90 Degrees Long Radius SeamlessBW Alloy 825ASTM B366-WPNICMC Dims to ASME B16.9 NACE MR0175/ISO15156 | Alloy 825ASTM B366-WPNICMC | Pcs | 3 | 1 | 31.8 | 3.2
BID-MAL-PS3K | 537 | PI | Gasket | 4355-PS3K-5-31-0001-2 | GASKET | 6in x 4.5mm Nom Thk Gasket Spiral Wound CL150 Incoloy 825 Windings Flexible Graphite Filler CS Inner RingAlloy 825 Outer Ring Dims to ASME B16.20 | Incoloy 825 Windings Flexible Graphite Filler CS Inner RingAlloy 825 Outer Ring | Pcs | 1 | 0 | 0.56 | 3.1
BID-MAL-PS3K | 538 | PI | Gasket | 4355-PS3K-5-31-0001-2 | GASKET | 8in x 4.5mm Nom Thk Gasket Spiral Wound CL150 Incoloy 825 Windings Flexible Graphite Filler CS Inner RingAlloy 825 Outer Ring Dims to ASME B16.20 | Incoloy 825 Windings Flexible Graphite Filler CS Inner RingAlloy 825 Outer Ring | Pcs | 4 | 0 | 2.92 | 3.1
BID-MAL-PS3K | 539 | PI | Fitting | 4355-PS3K-5-31-0001-2 | OLET | 8in - 10in x 2in SCH10S Branch Outlet BW Sch10S Lightweight Alloy 825 ASTM B564 UNS N08825 Dims to MSS SP-97 NACE MR0175/ISO15156 | Alloy 825 ASTM B564 UNS N08825 | Pcs | 2 | 1 | 1.36 | 3.2
BID-MAL-PS3K | 540 | PI | Pipe | 4355-PS3K-5-31-0001-2 | PIPE | 8in Sch10S Pipe Seamless Bevelled Ends Alloy 825ASTM B423 UNS N08825ASME B36.19M NACE MR0175/ISO15156 | Alloy 825ASTM B423 UNS N08825 | m | 1.8808 | 1 | 37.81 | 3.2
BID-MAL-PS3K | 541 | PI | Flange | 4355-PS3K-5-31-0001-2 | FLANGE | 6in Sch10S WN Flange CL150 Raised Face Alloy 825ASTM B564 UNS N08825 Dims to ASME B16.5 NACE MR0175/ISO15156 | Alloy 825ASTM B564 UNS N08825 | Pcs | 1 | 0 | 9.57 | 3.2
BID-MAL-PS3K | 542 | PI | Flange | 4355-PS3K-5-31-0001-2 | FLANGE | 8in Sch10S WN Flange CL150 Raised Face Alloy 825ASTM B564 UNS N08825 Dims to ASME B16.5 NACE MR0175/ISO15156 | Alloy 825ASTM B564 UNS N08825 | Pcs | 4 | 0 | 63.84 | 3.2
BID-MAL-PS3K | 543 | PI | Fitting | 4355-PS3K-5-31-0001-2 | REDUCER | 8in Sch10S x 6in Sch10S Eccentric Reducer SeamlessBW Alloy 825ASTM B366-WPNICMC Dims to ASME B16.9 NACE MR0175/ISO15156 | Alloy 825ASTM B366-WPNICMC | Pcs | 1 | 1 | 6.5 | 3.2
BID-MAL-PS3K | 544 | PI | Fitting | 4355-PS3K-5-31-0001-2 | ELBOW | 8in Sch10S Elbow 90 Degrees Long Radius SeamlessBW Alloy 825ASTM B366-WPNICMC Dims to ASME B16.9 NACE MR0175/ISO15156 | Alloy 825ASTM B366-WPNICMC | Pcs | 3 | 1 | 31.8 | 3.2
BID-MAL-PS3K | 545 | PI | Gasket | 4355-PS3K-5-31-0001-2 | GASKET | 6in x 4.5mm Nom Thk Gasket Spiral Wound CL150 Incoloy 825 Windings Flexible Graphite Filler CS Inner RingAlloy 825 Outer Ring Dims to ASME B16.20 | Incoloy 825 Windings Flexible Graphite Filler CS Inner RingAlloy 825 Outer Ring | Pcs | 1 | 0 | 0.56 | 3.1
BID-MAL-PS3K | 546 | PI | Gasket | 4355-PS3K-5-31-0001-2 | GASKET | 8in x 4.5mm Nom Thk Gasket Spiral Wound CL150 Incoloy 825 Windings Flexible Graphite Filler CS Inner RingAlloy 825 Outer Ring Dims to ASME B16.20 | Incoloy 825 Windings Flexible Graphite Filler CS Inner RingAlloy 825 Outer Ring | Pcs | 4 | 0 | 2.92 | 3.1
BID-MAL-PS3K | 547 | PI | Fitting | 4355-PS3K-5-31-0001-2 | OLET | 8in - 10in x 2in SCH10S Branch Outlet BW Sch10S Lightweight Alloy 825 ASTM B564 UNS N08825 Dims to MSS SP-97 NACE MR0175/ISO15156 | Alloy 825 ASTM B564 UNS N08825 | Pcs | 2 | 1 | 1.36 | 3.2
BID-MAL-PS3K | 548 | PI | Pipe | 4355-PS3K-5-31-0001-2 | PIPE | 8in Sch10S Pipe Seamless Bevelled Ends Alloy 825ASTM B423 UNS N08825ASME B36.19M NACE MR0175/ISO15156 | Alloy 825ASTM B423 UNS N08825 | m | 1.8808 | 1 | 37.81 | 3.2
BID-MAL-PS3K | 549 | PI | Fitting | 4355-PS3K-5-31-0001-2 | CAP | 14in Sch10S Cap WeldedBW Alloy 825ASTM B366-WPNICMC Dims to ASME B16.9 NACE MR0175/ISO15156 | Alloy 825ASTM B366-WPNICMC | Pcs | 1 | 0 | 8.5 | 3.2
BID-MAL-PS3K | 550 | PI | Fitting | 4355-PS3K-5-31-0001-2 | ELBOW | 14in Sch10S Elbow 90 Degrees Long Radius WeldedBW Alloy 825ASTM B366-WPNICMC Dims to ASME B16.9 NACE MR0175/ISO15156 | Alloy 825ASTM B366-WPNICMC | Pcs | 1 | 0 | 36 | 3.2
BID-MAL-PS3K | 551 | PI | Fitting | 4355-PS3K-5-31-0001-2 | TEE | 14in Sch10S x 8in Sch10S Reducing Tee WeldedBW Alloy 825ASTM B366-WPNICMC Dims to ASME B16.9 NACE MR0175/ISO15156 | Alloy 825ASTM B366-WPNICMC | Pcs | 3 | 0 | 125.1 | 3.2
BID-MAL-PS3K | 552 | PI | Fitting | 4355-PS3K-5-31-0001-2 | OLET | 12in - 14in x 3in SCH10S Branch Outlet BW Sch10S Lightweight Alloy 825 ASTM B564 UNS N08825 Dims to MSS SP-97 NACE MR0175/ISO15156 | Alloy 825 ASTM B564 UNS N08825 | Pcs | 1 | 0 | 1.7 | 3.2
BID-MAL-PS3K | 553 | PI | Pipe | 4355-PS3K-5-31-0001-2 | PIPE | 14in Sch10S Pipe Welded Bevelled Ends Alloy 825ASTM B423 UNS N08825ASME B36.19M NACE MR0175/ISO15156 | Alloy 825ASTM B423 UNS N08825 | m | 2.1161 | 0 | 88.07 | 3.2
BID-MAL-PS3K | 554 | PI | Flange | 4355-PS3K-5-31-0001-2 | FLANGE | 6in Sch10S WN Flange CL150 Raised Face Alloy 825ASTM B564 UNS N08825 Dims to ASME B16.5 NACE MR0175/ISO15156 | Alloy 825ASTM B564 UNS N08825 | Pcs | 1 | 0 | 9.57 | 3.2
BID-MAL-PS3K | 555 | PI | Flange | 4355-PS3K-5-31-0001-2 | FLANGE | 12in Sch10S WN Flange CL150 Raised Face Alloy 825ASTM B564 UNS N08825 Dims to ASME B16.5 NACE MR0175/ISO15156 | Alloy 825ASTM B564 UNS N08825 | Pcs | 4 | 0 | 136.32 | 3.2
BID-MAL-PS3K | 556 | PI | Fitting | 4355-PS3K-5-31-0001-2 | REDUCER | 12in Sch10S x 6in Sch10S Eccentric Reducer WeldedBW Alloy 825ASTM B366-WPNICMC Dims to ASME B16.9 NACE MR0175/ISO15156 | Alloy 825ASTM B366-WPNICMC | Pcs | 1 | 0 | 15 | 3.2
BID-MAL-PS3K | 557 | PI | Fitting | 4355-PS3K-5-31-0001-2 | ELBOW | 12in Sch10S Elbow 90 Degrees Long Radius WeldedBW Alloy 825ASTM B366-WPNICMC Dims to ASME B16.9 NACE MR0175/ISO15156 | Alloy 825ASTM B366-WPNICMC | Pcs | 5 | 0 | 137.5 | 3.2
BID-MAL-PS3K | 558 | PI | Fitting | 4355-PS3K-5-31-0001-2 | TEE | 12in Sch10S Equal Tee WeldedBW Alloy 825ASTM B366-WPNICMC Dims to ASME B16.9 NACE MR0175/ISO15156 | Alloy 825ASTM B366-WPNICMC | Pcs | 1 | 0 | 40 | 3.2
BID-MAL-PS3K | 559 | PI | Gasket | 4355-PS3K-5-31-0001-2 | GASKET | 6in x 4.5mm Nom Thk Gasket Spiral Wound CL150 Incoloy 825 Windings Flexible Graphite Filler CS Inner RingAlloy 825 Outer Ring Dims to ASME B16.20 | Incoloy 825 Windings Flexible Graphite Filler CS Inner RingAlloy 825 Outer Ring | Pcs | 1 | 0 | 0.56 | 3.1
BID-MAL-PS3K | 560 | PI | Gasket | 4355-PS3K-5-31-0001-2 | GASKET | 12in x 4.5mm Nom Thk Gasket Spiral Wound CL150 Incoloy 825 Windings Flexible Graphite Filler CS Inner RingAlloy 825 Outer Ring Dims to ASME B16.20 | Incoloy 825 Windings Flexible Graphite Filler CS Inner RingAlloy 825 Outer Ring | Pcs | 4 | 0 | 5.64 | 3.1
BID-MAL-PS3K | 561 | PI | Fitting | 4355-PS3K-5-31-0001-2 | OLET | 12in - 18in x 2in SCH10S Branch Outlet BW Sch10S Lightweight Alloy 825 ASTM B564 UNS N08825 Dims to MSS SP-97 NACE MR0175/ISO15156 | Alloy 825 ASTM B564 UNS N08825 | Pcs | 2 | 0 | 1.36 | 3.2
BID-MAL-PS3K | 562 | PI | Fitting | 4355-PS3K-5-31-0001-2 | OLET | 12in - 14in x 3in SCH10S Branch Outlet BW Sch10S Lightweight Alloy 825 ASTM B564 UNS N08825 Dims to MSS SP-97 NACE MR0175/ISO15156 | Alloy 825 ASTM B564 UNS N08825 | Pcs | 1 | 0 | 1.7 | 3.2
BID-MAL-PS3K | 563 | PI | Pipe | 4355-PS3K-5-31-0001-2 | PIPE | 12in Sch10S Pipe Welded Bevelled Ends Alloy 825ASTM B423 UNS N08825ASME B36.19M NACE MR0175/ISO15156 | Alloy 825ASTM B423 UNS N08825 | m | 2.0569 | 0 | 74.5 | 3.2
BID-MAL-PS3K | 564 | PI | Flange | 4355-PS3K-5-31-0001-2 | FLANGE | 6in Sch10S WN Flange CL150 Raised Face Alloy 825ASTM B564 UNS N08825 Dims to ASME B16.5 NACE MR0175/ISO15156 | Alloy 825ASTM B564 UNS N08825 | Pcs | 1 | 0 | 9.57 | 3.2
BID-MAL-PS3K | 565 | PI | Flange | 4355-PS3K-5-31-0001-2 | FLANGE | 12in Sch10S WN Flange CL150 Raised Face Alloy 825ASTM B564 UNS N08825 Dims to ASME B16.5 NACE MR0175/ISO15156 | Alloy 825ASTM B564 UNS N08825 | Pcs | 4 | 0 | 136.32 | 3.2
BID-MAL-PS3K | 566 | PI | Fitting | 4355-PS3K-5-31-0001-2 | REDUCER | 12in Sch10S x 6in Sch10S Eccentric Reducer WeldedBW Alloy 825ASTM B366-WPNICMC Dims to ASME B16.9 NACE MR0175/ISO15156 | Alloy 825ASTM B366-WPNICMC | Pcs | 1 | 0 | 15 | 3.2
BID-MAL-PS3K | 567 | PI | Fitting | 4355-PS3K-5-31-0001-2 | ELBOW | 12in Sch10S Elbow 90 Degrees Long Radius WeldedBW Alloy 825ASTM B366-WPNICMC Dims to ASME B16.9 NACE MR0175/ISO15156 | Alloy 825ASTM B366-WPNICMC | Pcs | 4 | 0 | 110 | 3.2
BID-MAL-PS3K | 568 | PI | Gasket | 4355-PS3K-5-31-0001-2 | GASKET | 6in x 4.5mm Nom Thk Gasket Spiral Wound CL150 Incoloy 825 Windings Flexible Graphite Filler CS Inner RingAlloy 825 Outer Ring Dims to ASME B16.20 | Incoloy 825 Windings Flexible Graphite Filler CS Inner RingAlloy 825 Outer Ring | Pcs | 1 | 0 | 0.56 | 3.1
BID-MAL-PS3K | 569 | PI | Gasket | 4355-PS3K-5-31-0001-2 | GASKET | 12in x 4.5mm Nom Thk Gasket Spiral Wound CL150 Incoloy 825 Windings Flexible Graphite Filler CS Inner RingAlloy 825 Outer Ring Dims to ASME B16.20 | Incoloy 825 Windings Flexible Graphite Filler CS Inner RingAlloy 825 Outer Ring | Pcs | 4 | 0 | 5.64 | 3.1
BID-MAL-PS3K | 570 | PI | Fitting | 4355-PS3K-5-31-0001-2 | OLET | 12in - 18in x 2in SCH10S Branch Outlet BW Sch10S Lightweight Alloy 825 ASTM B564 UNS N08825 Dims to MSS SP-97 NACE MR0175/ISO15156 | Alloy 825 ASTM B564 UNS N08825 | Pcs | 2 | 0 | 1.36 | 3.2
BID-MAL-PS3K | 571 | PI | Pipe | 4355-PS3K-5-31-0001-2 | PIPE | 12in Sch10S Pipe Welded Bevelled Ends Alloy 825ASTM B423 UNS N08825ASME B36.19M NACE MR0175/ISO15156 | Alloy 825ASTM B423 UNS N08825 | m | 1.176 | 0 | 42.6 | 3.2
BID-MAL-PS3K | 572 | PI | Fitting | 4355-PS3K-5-31-0001-2 | REDUCER | 6in Sch10S x 3in Sch10S Eccentric Reducer SeamlessBW Alloy 825ASTM B366-WPNICMC Dims to ASME B16.9 NACE MR0175/ISO15156 | Alloy 825ASTM B366-WPNICMC | Pcs | 1 | 1 | 1.8 | 3.2
BID-MAL-PS3K | 573 | PI | Fitting | 4355-PS3K-5-31-0001-2 | REDUCER | 8in Sch10S x 6in Sch10S Eccentric Reducer SeamlessBW Alloy 825ASTM B366-WPNICMC Dims to ASME B16.9 NACE MR0175/ISO15156 | Alloy 825ASTM B366-WPNICMC | Pcs | 1 | 1 | 6.5 | 3.2
BID-MAL-PS3K | 574 | PI | Fitting | 4355-PS3K-5-31-0001-2 | ELBOW | 8in Sch10S Elbow 90 Degrees Long Radius SeamlessBW Alloy 825ASTM B366-WPNICMC Dims to ASME B16.9 NACE MR0175/ISO15156 | Alloy 825ASTM B366-WPNICMC | Pcs | 4 | 1 | 42.4 | 3.2
BID-MAL-PS3K | 575 | PI | Pipe | 4355-PS3K-5-31-0001-2 | PIPE | 8in Sch10S Pipe Seamless Bevelled Ends Alloy 825ASTM B423 UNS N08825ASME B36.19M NACE MR0175/ISO15156 | Alloy 825ASTM B423 UNS N08825 | m | 4.5752 | 1 | 91.96 | 3.2
BID-MAL-PS3K | 576 | PI | Flange | 4355-PS3K-5-31-0001-2 | FLANGE | 6in Sch10S WN Flange CL150 Raised Face Alloy 825ASTM B564 UNS N08825 Dims to ASME B16.5 NACE MR0175/ISO15156 | Alloy 825ASTM B564 UNS N08825 | Pcs | 1 | 0 | 9.57 | 3.2
BID-MAL-PS3K | 577 | PI | Flange | 4355-PS3K-5-31-0001-2 | FLANGE | 14in Sch10S WN Flange CL150 Raised Face Alloy 825ASTM B564 UNS N08825 Dims to ASME B16.5 NACE MR0175/ISO15156 | Alloy 825ASTM B564 UNS N08825 | Pcs | 4 | 0 | 182 | 3.2
BID-MAL-PS3K | 578 | PI | Fitting | 4355-PS3K-5-31-0001-2 | REDUCER | 14in Sch10S x 6in Sch10S Eccentric Reducer WeldedBW Alloy 825ASTM B366-WPNICMC Dims to ASME B16.9 NACE MR0175/ISO15156 | Alloy 825ASTM B366-WPNICMC | Pcs | 1 | 0 | 26.9 | 3.2
BID-MAL-PS3K | 579 | PI | Fitting | 4355-PS3K-5-31-0001-2 | ELBOW | 14in Sch10S Elbow 90 Degrees Long Radius WeldedBW Alloy 825ASTM B366-WPNICMC Dims to ASME B16.9 NACE MR0175/ISO15156 | Alloy 825ASTM B366-WPNICMC | Pcs | 4 | 0 | 144 | 3.2
BID-MAL-PS3K | 580 | PI | Fitting | 4355-PS3K-5-31-0001-2 | TEE | 14in Sch10S Equal Tee WeldedBW Alloy 825ASTM B366-WPNICMC Dims to ASME B16.9 NACE MR0175/ISO15156 | Alloy 825ASTM B366-WPNICMC | Pcs | 1 | 0 | 48 | 3.2
BID-MAL-PS3K | 581 | PI | Gasket | 4355-PS3K-5-31-0001-2 | GASKET | 6in x 4.5mm Nom Thk Gasket Spiral Wound CL150 Incoloy 825 Windings Flexible Graphite Filler CS Inner RingAlloy 825 Outer Ring Dims to ASME B16.20 | Incoloy 825 Windings Flexible Graphite Filler CS Inner RingAlloy 825 Outer Ring | Pcs | 1 | 0 | 0.56 | 3.1
BID-MAL-PS3K | 582 | PI | Gasket | 4355-PS3K-5-31-0001-2 | GASKET | 14in x 4.5mm Nom Thk Gasket Spiral Wound CL150 Incoloy 825 Windings Flexible Graphite Filler CS Inner RingAlloy 825 Outer Ring Dims to ASME B16.20 | Incoloy 825 Windings Flexible Graphite Filler CS Inner RingAlloy 825 Outer Ring | Pcs | 4 | 0 | 6.28 | 3.1
BID-MAL-PS3K | 583 | PI | Fitting | 4355-PS3K-5-31-0001-2 | OLET | 12in - 18in x 2in SCH10S Branch Outlet BW Sch10S Lightweight Alloy 825 ASTM B564 UNS N08825 Dims to MSS SP-97 NACE MR0175/ISO15156 | Alloy 825 ASTM B564 UNS N08825 | Pcs | 2 | 0 | 1.36 | 3.2
BID-MAL-PS3K | 584 | PI | Fitting | 4355-PS3K-5-31-0001-2 | OLET | 12in - 14in x 3in SCH10S Branch Outlet BW Sch10S Lightweight Alloy 825 ASTM B564 UNS N08825 Dims to MSS SP-97 NACE MR0175/ISO15156 | Alloy 825 ASTM B564 UNS N08825 | Pcs | 1 | 0 | 1.7 | 3.2
BID-MAL-PS3K | 585 | PI | Pipe | 4355-PS3K-5-31-0001-2 | PIPE | 14in Sch10S Pipe Welded Bevelled Ends Alloy 825ASTM B423 UNS N08825ASME B36.19M NACE MR0175/ISO15156 | Alloy 825ASTM B423 UNS N08825 | m | 1.8229 | 0 | 75.87 | 3.2
BID-MAL-PS3K | 586 | PI | Flange | 4355-PS3K-5-31-0001-2 | FLANGE | 6in Sch10S WN Flange CL150 Raised Face Alloy 825ASTM B564 UNS N08825 Dims to ASME B16.5 NACE MR0175/ISO15156 | Alloy 825ASTM B564 UNS N08825 | Pcs | 1 | 0 | 9.57 | 3.2
BID-MAL-PS3K | 587 | PI | Flange | 4355-PS3K-5-31-0001-2 | FLANGE | 14in Sch10S WN Flange CL150 Raised Face Alloy 825ASTM B564 UNS N08825 Dims to ASME B16.5 NACE MR0175/ISO15156 | Alloy 825ASTM B564 UNS N08825 | Pcs | 4 | 0 | 182 | 3.2
BID-MAL-PS3K | 588 | PI | Fitting | 4355-PS3K-5-31-0001-2 | REDUCER | 14in Sch10S x 6in Sch10S Eccentric Reducer WeldedBW Alloy 825ASTM B366-WPNICMC Dims to ASME B16.9 NACE MR0175/ISO15156 | Alloy 825ASTM B366-WPNICMC | Pcs | 1 | 0 | 26.9 | 3.2
BID-MAL-PS3K | 589 | PI | Fitting | 4355-PS3K-5-31-0001-2 | ELBOW | 14in Sch10S Elbow 90 Degrees Long Radius WeldedBW Alloy 825ASTM B366-WPNICMC Dims to ASME B16.9 NACE MR0175/ISO15156 | Alloy 825ASTM B366-WPNICMC | Pcs | 4 | 0 | 144 | 3.2
BID-MAL-PS3K | 590 | PI | Gasket | 4355-PS3K-5-31-0001-2 | GASKET | 6in x 4.5mm Nom Thk Gasket Spiral Wound CL150 Incoloy 825 Windings Flexible Graphite Filler CS Inner RingAlloy 825 Outer Ring Dims to ASME B16.20 | Incoloy 825 Windings Flexible Graphite Filler CS Inner RingAlloy 825 Outer Ring | Pcs | 1 | 0 | 0.56 | 3.1
BID-MAL-PS3K | 591 | PI | Gasket | 4355-PS3K-5-31-0001-2 | GASKET | 14in x 4.5mm Nom Thk Gasket Spiral Wound CL150 Incoloy 825 Windings Flexible Graphite Filler CS Inner RingAlloy 825 Outer Ring Dims to ASME B16.20 | Incoloy 825 Windings Flexible Graphite Filler CS Inner RingAlloy 825 Outer Ring | Pcs | 4 | 0 | 6.28 | 3.1
BID-MAL-PS3K | 592 | PI | Fitting | 4355-PS3K-5-31-0001-2 | OLET | 12in - 18in x 2in SCH10S Branch Outlet BW Sch10S Lightweight Alloy 825 ASTM B564 UNS N08825 Dims to MSS SP-97 NACE MR0175/ISO15156 | Alloy 825 ASTM B564 UNS N08825 | Pcs | 2 | 0 | 1.36 | 3.2
BID-MAL-PS3K | 593 | PI | Pipe | 4355-PS3K-5-31-0001-2 | PIPE | 14in Sch10S Pipe Welded Bevelled Ends Alloy 825ASTM B423 UNS N08825ASME B36.19M NACE MR0175/ISO15156 | Alloy 825ASTM B423 UNS N08825 | m | 0.7854 | 0 | 32.69 | 3.2
BID-MAL-PS3K | 594 | PI | Flange | 4355-PS3K-5-31-0001-2 | FLANGE | 6in Sch10S WN Flange CL150 Raised Face Alloy 825ASTM B564 UNS N08825 Dims to ASME B16.5 NACE MR0175/ISO15156 | Alloy 825ASTM B564 UNS N08825 | Pcs | 1 | 0 | 9.57 | 3.2
BID-MAL-PS3K | 595 | PI | Flange | 4355-PS3K-5-31-0001-2 | FLANGE | 8in Sch10S WN Flange CL150 Raised Face Alloy 825ASTM B564 UNS N08825 Dims to ASME B16.5 NACE MR0175/ISO15156 | Alloy 825ASTM B564 UNS N08825 | Pcs | 4 | 0 | 63.84 | 3.2
BID-MAL-PS3K | 596 | PI | Fitting | 4355-PS3K-5-31-0001-2 | REDUCER | 8in Sch10S x 6in Sch10S Eccentric Reducer SeamlessBW Alloy 825ASTM B366-WPNICMC Dims to ASME B16.9 NACE MR0175/ISO15156 | Alloy 825ASTM B366-WPNICMC | Pcs | 1 | 1 | 6.5 | 3.2
BID-MAL-PS3K | 597 | PI | Fitting | 4355-PS3K-5-31-0001-2 | ELBOW | 8in Sch10S Elbow 90 Degrees Long Radius SeamlessBW Alloy 825ASTM B366-WPNICMC Dims to ASME B16.9 NACE MR0175/ISO15156 | Alloy 825ASTM B366-WPNICMC | Pcs | 3 | 1 | 31.8 | 3.2
BID-MAL-PS3K | 598 | PI | Gasket | 4355-PS3K-5-31-0001-2 | GASKET | 6in x 4.5mm Nom Thk Gasket Spiral Wound CL150 Incoloy 825 Windings Flexible Graphite Filler CS Inner RingAlloy 825 Outer Ring Dims to ASME B16.20 | Incoloy 825 Windings Flexible Graphite Filler CS Inner RingAlloy 825 Outer Ring | Pcs | 1 | 0 | 0.56 | 3.1
BID-MAL-PS3K | 599 | PI | Gasket | 4355-PS3K-5-31-0001-2 | GASKET | 8in x 4.5mm Nom Thk Gasket Spiral Wound CL150 Incoloy 825 Windings Flexible Graphite Filler CS Inner RingAlloy 825 Outer Ring Dims to ASME B16.20 | Incoloy 825 Windings Flexible Graphite Filler CS Inner RingAlloy 825 Outer Ring | Pcs | 4 | 0 | 2.92 | 3.1
BID-MAL-PS3K | 600 | PI | Fitting | 4355-PS3K-5-31-0001-2 | OLET | 8in - 10in x 2in SCH10S Branch Outlet BW Sch10S Lightweight Alloy 825 ASTM B564 UNS N08825 Dims to MSS SP-97 NACE MR0175/ISO15156 | Alloy 825 ASTM B564 UNS N08825 | Pcs | 2 | 1 | 1.36 | 3.2
BID-MAL-PS3K | 601 | PI | Pipe | 4355-PS3K-5-31-0001-2 | PIPE | 8in Sch10S Pipe Seamless Bevelled Ends Alloy 825ASTM B423 UNS N08825ASME B36.19M NACE MR0175/ISO15156 | Alloy 825ASTM B423 UNS N08825 | m | 1.8808 | 1 | 37.81 | 3.2
BID-MAL-PS3K | 602 | PI | Flange | 4355-PS3K-5-31-0001-2 | FLANGE | 6in Sch10S WN Flange CL150 Raised Face Alloy 825ASTM B564 UNS N08825 Dims to ASME B16.5 NACE MR0175/ISO15156 | Alloy 825ASTM B564 UNS N08825 | Pcs | 1 | 0 | 9.57 | 3.2
BID-MAL-PS3K | 603 | PI | Flange | 4355-PS3K-5-31-0001-2 | FLANGE | 8in Sch10S WN Flange CL150 Raised Face Alloy 825ASTM B564 UNS N08825 Dims to ASME B16.5 NACE MR0175/ISO15156 | Alloy 825ASTM B564 UNS N08825 | Pcs | 4 | 0 | 63.84 | 3.2
BID-MAL-PS3K | 604 | PI | Fitting | 4355-PS3K-5-31-0001-2 | REDUCER | 8in Sch10S x 6in Sch10S Eccentric Reducer SeamlessBW Alloy 825ASTM B366-WPNICMC Dims to ASME B16.9 NACE MR0175/ISO15156 | Alloy 825ASTM B366-WPNICMC | Pcs | 1 | 1 | 6.5 | 3.2
BID-MAL-PS3K | 605 | PI | Fitting | 4355-PS3K-5-31-0001-2 | ELBOW | 8in Sch10S Elbow 90 Degrees Long Radius SeamlessBW Alloy 825ASTM B366-WPNICMC Dims to ASME B16.9 NACE MR0175/ISO15156 | Alloy 825ASTM B366-WPNICMC | Pcs | 3 | 1 | 31.8 | 3.2
BID-MAL-PS3K | 606 | PI | Gasket | 4355-PS3K-5-31-0001-2 | GASKET | 6in x 4.5mm Nom Thk Gasket Spiral Wound CL150 Incoloy 825 Windings Flexible Graphite Filler CS Inner RingAlloy 825 Outer Ring Dims to ASME B16.20 | Incoloy 825 Windings Flexible Graphite Filler CS Inner RingAlloy 825 Outer Ring | Pcs | 1 | 0 | 0.56 | 3.1
BID-MAL-PS3K | 607 | PI | Gasket | 4355-PS3K-5-31-0001-2 | GASKET | 8in x 4.5mm Nom Thk Gasket Spiral Wound CL150 Incoloy 825 Windings Flexible Graphite Filler CS Inner RingAlloy 825 Outer Ring Dims to ASME B16.20 | Incoloy 825 Windings Flexible Graphite Filler CS Inner RingAlloy 825 Outer Ring | Pcs | 4 | 0 | 2.92 | 3.1
BID-MAL-PS3K | 608 | PI | Fitting | 4355-PS3K-5-31-0001-2 | OLET | 8in - 10in x 2in SCH10S Branch Outlet BW Sch10S Lightweight Alloy 825 ASTM B564 UNS N08825 Dims to MSS SP-97 NACE MR0175/ISO15156 | Alloy 825 ASTM B564 UNS N08825 | Pcs | 2 | 1 | 1.36 | 3.2
BID-MAL-PS3K | 609 | PI | Pipe | 4355-PS3K-5-31-0001-2 | PIPE | 8in Sch10S Pipe Seamless Bevelled Ends Alloy 825ASTM B423 UNS N08825ASME B36.19M NACE MR0175/ISO15156 | Alloy 825ASTM B423 UNS N08825 | m | 1.8808 | 1 | 37.81 | 3.2
BID-MAL-PS3K | 610 | PI | Flange | 4355-PS3K-5-31-0001-2 | FLANGE | 4in Sch40 WN Flange CL150 Raised Face Low Temp Carbon Steel ASTM A350 Gr LF2 CL1 Dims to ASME B16.5 NACE MR0175/ISO15156 | Low Temp Carbon Steel ASTM A350 Gr LF2 CL1 | Pcs | 1 | 0 | 7 | 3.2
BID-MAL-PS3K | 611 | PI | Flange | 4355-PS3K-5-31-0001-2 | FLANGE | 6in Sch40 WN Flange CL150 Raised Face Low Temp Carbon Steel ASTM A350 Gr LF2 CL1 Dims to ASME B16.5 NACE MR0175/ISO15156 | Low Temp Carbon Steel ASTM A350 Gr LF2 CL1 | Pcs | 4 | 0 | 43 | 3.2
BID-MAL-PS3K | 612 | PI | Fitting | 4355-PS3K-5-31-0001-2 | ELBOW | 6in Sch40 Elbow 90 Degrees Long Radius Seamless BW Low Temp Carbon Steel ASTM A420 WPL6 Dims to ASME B16.9 NACE MR0175/ISO15156 | Low Temp Carbon Steel ASTM A420 WPL6 | Pcs | 4 | 1 | 41 | 3.2
BID-MAL-PS3K | 613 | PI | Fitting | 4355-PS3K-5-31-0001-2 | REDUCER | 6in Sch40 x 4in Sch40 Eccentric Reducer Seamless BW Low Temp Carbon Steel ASTM A420 WPL6 Dims to ASME B16.9 NACE MR0175/ISO15156 | Low Temp Carbon Steel ASTM A420 WPL6 | Pcs | 1 | 1 | 4 | 3.2
BID-MAL-PS3K | 614 | PI | Gasket | 4355-PS3K-5-31-0001-2 | GASKET | 4in x 4.5mm Nom Thk Gasket Spiral Wound CL150 SS TP316/316L Windings EXFOLIATED EXPANDED GRAPHITE Filler SS TP316/316L Inner Ring CS Outer Ring Dims to ASME B16.20 | SS TP316/316L Windings EXFOLIATED EXPANDED GRAPHITE Filler SS TP316/316L Inner Ring CS Outer Ring | Pcs | 1 | 0 | 0.24 | 3.1
BID-MAL-PS3K | 615 | PI | Gasket | 4355-PS3K-5-31-0001-2 | GASKET | 6in x 4.5mm Nom Thk Gasket Spiral Wound CL150 SS TP316/316L Windings EXFOLIATED EXPANDED GRAPHITE Filler SS TP316/316L Inner Ring CS Outer Ring Dims to ASME B16.20 | SS TP316/316L Windings EXFOLIATED EXPANDED GRAPHITE Filler SS TP316/316L Inner Ring CS Outer Ring | Pcs | 4 | 0 | 1 | 3.1
BID-MAL-PS3K | 616 | PI | Fitting | 4355-PS3K-5-31-0001-2 | OLET | 3in - 10in x 3/4in XXS Branch Fitting Flanged CL150 Raised Face Dims to ASME B16.5 150mm Standout Low Temp Carbon Steel ASTM A350 Gr LF2 CL1 Dims to MSS SP-97 NACE MR0175/ISO15156 | Low Temp Carbon Steel ASTM A350 Gr LF2 CL1 | Pcs | 2 | 0 | 3 | 3.2
BID-MAL-PS3K | 617 | PI | Fitting | 4355-PS3K-5-31-0001-2 | OLET | 6in - 6in x 2in XS Branch Outlet BW Low Temp Carbon Steel ASTM A350 Gr LF2 CL1 Dims to MSS SP-97 NACE MR0175/ISO15156 | Low Temp Carbon Steel ASTM A350 Gr LF2 CL1 | Pcs | 1 | 1 | 1 | 3.2
BID-MAL-PS3K | 618 | PI | Pipe | 4355-PS3K-5-31-0001-2 | PIPE | 6in Sch40 Pipe Seamless Bevelled Ends Low Temp Carbon Steel ASTM A333 Gr 6 Dimensions to ASME B36.10M NACE MR0175/ISO15156 | Low Temp Carbon Steel ASTM A333 Gr 6 | m | 2.1211 | 1 | 60 | 3.2
BID-MAL-PS3K | 619 | PI | Flange | 4355-PS3K-5-31-0001-2 | FLANGE | 4in Sch40 WN Flange CL150 Raised Face Low Temp Carbon Steel ASTM A350 Gr LF2 CL1 Dims to ASME B16.5 NACE MR0175/ISO15156 | Low Temp Carbon Steel ASTM A350 Gr LF2 CL1 | Pcs | 1 | 0 | 7 | 3.2
BID-MAL-PS3K | 620 | PI | Flange | 4355-PS3K-5-31-0001-2 | FLANGE | 6in Sch40 WN Flange CL150 Raised Face Low Temp Carbon Steel ASTM A350 Gr LF2 CL1 Dims to ASME B16.5 NACE MR0175/ISO15156 | Low Temp Carbon Steel ASTM A350 Gr LF2 CL1 | Pcs | 4 | 0 | 43 | 3.2
BID-MAL-PS3K | 621 | PI | Fitting | 4355-PS3K-5-31-0001-2 | ELBOW | 6in Sch40 Elbow 90 Degrees Long Radius Seamless BW Low Temp Carbon Steel ASTM A420 WPL6 Dims to ASME B16.9 NACE MR0175/ISO15156 | Low Temp Carbon Steel ASTM A420 WPL6 | Pcs | 12 | 3 | 122 | 3.2
BID-MAL-PS3K | 622 | PI | Fitting | 4355-PS3K-5-31-0001-2 | REDUCER | 6in Sch40 x 4in Sch40 Eccentric Reducer Seamless BW Low Temp Carbon Steel ASTM A420 WPL6 Dims to ASME B16.9 NACE MR0175/ISO15156 | Low Temp Carbon Steel ASTM A420 WPL6 | Pcs | 1 | 1 | 4 | 3.2
BID-MAL-PS3K | 623 | PI | Fitting | 4355-PS3K-5-31-0001-2 | TEE | 6in Sch40 Equal Tee Seamless BW Low Temp Carbon Steel ASTM A420 WPL6 Dims to ASME B16.9 NACE MR0175/ISO15156 | Low Temp Carbon Steel ASTM A420 WPL6 | Pcs | 1 | 1 | 16 | 3.2
BID-MAL-PS3K | 624 | PI | Gasket | 4355-PS3K-5-31-0001-2 | GASKET | 4in x 4.5mm Nom Thk Gasket Spiral Wound CL150 SS TP316/316L Windings EXFOLIATED EXPANDED GRAPHITE Filler SS TP316/316L Inner Ring CS Outer Ring Dims to ASME B16.20 | SS TP316/316L Windings EXFOLIATED EXPANDED GRAPHITE Filler SS TP316/316L Inner Ring CS Outer Ring | Pcs | 1 | 0 | 0.24 | 3.1
BID-MAL-PS3K | 625 | PI | Gasket | 4355-PS3K-5-31-0001-2 | GASKET | 6in x 4.5mm Nom Thk Gasket Spiral Wound CL150 SS TP316/316L Windings EXFOLIATED EXPANDED GRAPHITE Filler SS TP316/316L Inner Ring CS Outer Ring Dims to ASME B16.20 | SS TP316/316L Windings EXFOLIATED EXPANDED GRAPHITE Filler SS TP316/316L Inner Ring CS Outer Ring | Pcs | 4 | 0 | 1 | 3.1
BID-MAL-PS3K | 626 | PI | Fitting | 4355-PS3K-5-31-0001-2 | OLET | 3in - 10in x 3/4in XXS Branch Fitting Flanged CL150 Raised Face Dims to ASME B16.5 150mm Standout Low Temp Carbon Steel ASTM A350 Gr LF2 CL1 Dims to MSS SP-97 NACE MR0175/ISO15156 | Low Temp Carbon Steel ASTM A350 Gr LF2 CL1 | Pcs | 2 | 0 | 3 | 3.2
BID-MAL-PS3K | 627 | PI | Fitting | 4355-PS3K-5-31-0001-2 | OLET | 6in - 6in x 2in XS Branch Outlet BW Low Temp Carbon Steel ASTM A350 Gr LF2 CL1 Dims to MSS SP-97 NACE MR0175/ISO15156 | Low Temp Carbon Steel ASTM A350 Gr LF2 CL1 | Pcs | 1 | 1 | 1 | 3.2
BID-MAL-PS3K | 628 | PI | Pipe | 4355-PS3K-5-31-0001-2 | PIPE | 6in Sch40 Pipe Seamless Bevelled Ends Low Temp Carbon Steel ASTM A333 Gr 6 Dimensions to ASME B36.10M NACE MR0175/ISO15156 | Low Temp Carbon Steel ASTM A333 Gr 6 | m | 34.1765 | 7 | 966 | 3.2
BID-MAL-PS3K | 629 | PI | Fitting | 4355-PS3K-5-31-0001-2 | ELBOW | 4in Sch40 Elbow 90 Degrees Long Radius Seamless BW Low Temp Carbon Steel ASTM A420 WPL6 Dims to ASME B16.9 NACE MR0175/ISO15156 | Low Temp Carbon Steel ASTM A420 WPL6 | Pcs | 4 | 1 | 16 | 3.2
BID-MAL-PS3K | 630 | PI | Fitting | 4355-PS3K-5-31-0001-2 | REDUCER | 4in Sch40 x 2in Sch80 Eccentric Reducer Seamless BW Low Temp Carbon Steel ASTM A420 WPL6 Dims to ASME B16.9 NACE MR0175/ISO15156 | Low Temp Carbon Steel ASTM A420 WPL6 | Pcs | 1 | 1 | 2 | 3.2
BID-MAL-PS3K | 631 | PI | Pipe | 4355-PS3K-5-31-0001-2 | PIPE | 4in Sch40 Pipe Seamless Bevelled Ends Low Temp Carbon Steel ASTM A333 Gr 6 Dimensions to ASME B36.10M NACE MR0175/ISO15156 | Low Temp Carbon Steel ASTM A333 Gr 6 | m | 2.0779 | 1 | 33 | 3.2
BID-MAL-PS3K | 632 | PI | Flange | 4355-PS3K-5-31-0001-2 | FLANGE | 10in Sch30 WN Flange CL150 Raised Face Low Temp Carbon Steel ASTM A350 Gr LF2 CL1 Dims to ASME B16.5 NACE MR0175/ISO15156 | Low Temp Carbon Steel ASTM A350 Gr LF2 CL1 | Pcs | 1 | 0 | 24 | 3.2
BID-MAL-PS3K | 633 | PI | Flange | 4355-PS3K-5-31-0001-2 | FLANGE | 14in Sch20 WN Flange CL150 Raised Face Low Temp Carbon Steel ASTM A350 Gr LF2 CL1 Dims to ASME B16.5 NACE MR0175/ISO15156 | Low Temp Carbon Steel ASTM A350 Gr LF2 CL1 | Pcs | 4 | 0 | 193 | 3.2
BID-MAL-PS3K | 634 | PI | Fitting | 4355-PS3K-5-31-0001-2 | ELBOW | 14in Sch20 Elbow 90 Degrees Long Radius Seamless BW Low Temp Carbon Steel ASTM A420 WPL6 Dims to ASME B16.9 NACE MR0175/ISO15156 | Low Temp Carbon Steel ASTM A420 WPL6 | Pcs | 4 | 0 | 240 | 3.2
BID-MAL-PS3K | 635 | PI | Fitting | 4355-PS3K-5-31-0001-2 | REDUCER | 14in Sch20 x 10in Sch30 Eccentric Reducer Seamless BW Low Temp Carbon Steel ASTM A420 WPL6 Dims to ASME B16.9 NACE MR0175/ISO15156 | Low Temp Carbon Steel ASTM A420 WPL6 | Pcs | 1 | 0 | 27 | 3.2
BID-MAL-PS3K | 636 | PI | Fitting | 4355-PS3K-5-31-0001-2 | ELBOW | 14in Sch20 Elbow 45 Degrees Long Radius SeamlessBW Low Temp Carbon Steel ASTM A420 WPL6 Dims to ASME B16.9 NACE MR0175/ISO15156 | Low Temp Carbon Steel ASTM A420 WPL6 | Pcs | 1 | 0 | 32 | 3.2
BID-MAL-PS3K | 637 | PI | Gasket | 4355-PS3K-5-31-0001-2 | GASKET | 10in x 4.5mm Nom Thk Gasket Spiral Wound CL150 SS TP316/316L Windings EXFOLIATED EXPANDED GRAPHITE Filler SS TP316/316L Inner Ring CS Outer Ring Dims to ASME B16.20 | SS TP316/316L Windings EXFOLIATED EXPANDED GRAPHITE Filler SS TP316/316L Inner Ring CS Outer Ring | Pcs | 1 | 0 | 1 | 3.1
BID-MAL-PS3K | 638 | PI | Gasket | 4355-PS3K-5-31-0001-2 | GASKET | 14in x 4.5mm Nom Thk Gasket Spiral Wound CL150 SS TP316/316L Windings EXFOLIATED EXPANDED GRAPHITE Filler SS TP316/316L Inner Ring CS Outer Ring Dims to ASME B16.20 | SS TP316/316L Windings EXFOLIATED EXPANDED GRAPHITE Filler SS TP316/316L Inner Ring CS Outer Ring | Pcs | 4 | 0 | 4 | 3.1
BID-MAL-PS3K | 639 | PI | Fitting | 4355-PS3K-5-31-0001-2 | OLET | 10in - 18in x 1.1/2in XXS Branch Fitting Flanged CL150 Raised Face Dims to ASME B16.5 150mm Standout Low Temp Carbon Steel ASTM A350 Gr LF2 CL1 Dims to MSS SP-97 NACE MR0175/ISO15156 | Low Temp Carbon Steel ASTM A350 Gr LF2 CL1 | Pcs | 1 | 0 | 4 | 3.2
BID-MAL-PS3K | 640 | PI | Fitting | 4355-PS3K-5-31-0001-2 | OLET | 12in - 36in x 1in XXS Branch Fitting Flanged CL150 Raised Face Dims to ASME B16.5 150mm Standout Low Temp Carbon Steel ASTM A350 Gr LF2 CL1 Dims to MSS SP-97 NACE MR0175/ISO15156 | Low Temp Carbon Steel ASTM A350 Gr LF2 CL1 | Pcs | 1 | 0 | 2 | 3.2
BID-MAL-PS3K | 641 | PI | Pipe | 4355-PS3K-5-31-0001-2 | PIPE | 14in Sch20 Pipe Seamless Bevelled Ends Low Temp Carbon Steel ASTM A333 Gr 6 Dimensions to ASME B36.10M NACE MR0175/ISO15156 | Low Temp Carbon Steel ASTM A333 Gr 6 | m | 3.6284 | 0 | 246 | 3.2
BID-MAL-PS3K | 642 | PI | Flange | 4355-PS3K-5-31-0001-2 | FLANGE | 4in Sch40 WN Flange CL150 Raised Face Low Temp Carbon Steel ASTM A350 Gr LF2 CL1 Dims to ASME B16.5 NACE MR0175/ISO15156 | Low Temp Carbon Steel ASTM A350 Gr LF2 CL1 | Pcs | 1 | 0 | 7 | 3.2
BID-MAL-PS3K | 643 | PI | Flange | 4355-PS3K-5-31-0001-2 | FLANGE | 8in Sch30 WN Flange CL150 Raised Face Low Temp Carbon Steel ASTM A350 Gr LF2 CL1 Dims to ASME B16.5 NACE MR0175/ISO15156 | Low Temp Carbon Steel ASTM A350 Gr LF2 CL1 | Pcs | 4 | 0 | 70 | 3.2
BID-MAL-PS3K | 644 | PI | Fitting | 4355-PS3K-5-31-0001-2 | ELBOW | 8in Sch30 Elbow 90 Degrees Long Radius Seamless BW Low Temp Carbon Steel ASTM A420 WPL6 Dims to ASME B16.9 NACE MR0175/ISO15156 | Low Temp Carbon Steel ASTM A420 WPL6 | Pcs | 5 | 1 | 88 | 3.2
BID-MAL-PS3K | 645 | PI | Fitting | 4355-PS3K-5-31-0001-2 | REDUCER | 8in Sch30 x 4in Sch40 Eccentric Reducer Seamless BW Low Temp Carbon Steel ASTM A420 WPL6 Dims to ASME B16.9 NACE MR0175/ISO15156 | Low Temp Carbon Steel ASTM A420 WPL6 | Pcs | 1 | 1 | 7 | 3.2
BID-MAL-PS3K | 646 | PI | Fitting | 4355-PS3K-5-31-0001-2 | TEE | 8in Sch30 Equal Tee Seamless BW Low Temp Carbon Steel ASTM A420 WPL6 Dims to ASME B16.9 NACE MR0175/ISO15156 | Low Temp Carbon Steel ASTM A420 WPL6 | Pcs | 1 | 1 | 31 | 3.2
BID-MAL-PS3K | 647 | PI | Gasket | 4355-PS3K-5-31-0001-2 | GASKET | 4in x 4.5mm Nom Thk Gasket Spiral Wound CL150 SS TP316/316L Windings EXFOLIATED EXPANDED GRAPHITE Filler SS TP316/316L Inner Ring CS Outer Ring Dims to ASME B16.20 | SS TP316/316L Windings EXFOLIATED EXPANDED GRAPHITE Filler SS TP316/316L Inner Ring CS Outer Ring | Pcs | 1 | 0 | 0.24 | 3.1
BID-MAL-PS3K | 648 | PI | Gasket | 4355-PS3K-5-31-0001-2 | GASKET | 8in x 4.5mm Nom Thk Gasket Spiral Wound CL150 SS TP316/316L Windings EXFOLIATED EXPANDED GRAPHITE Filler SS TP316/316L Inner Ring CS Outer Ring Dims to ASME B16.20 | SS TP316/316L Windings EXFOLIATED EXPANDED GRAPHITE Filler SS TP316/316L Inner Ring CS Outer Ring | Pcs | 4 | 0 | 2 | 3.1
BID-MAL-PS3K | 649 | PI | Fitting | 4355-PS3K-5-31-0001-2 | OLET | 3in - 10in x 1in XXS Branch Fitting Flanged CL150 Raised Face Dims to ASME B16.5 150mm Standout Low Temp Carbon Steel ASTM A350 Gr LF2 CL1 Dims to MSS SP-97 NACE MR0175/ISO15156 | Low Temp Carbon Steel ASTM A350 Gr LF2 CL1 | Pcs | 1 | 0 | 2 | 3.2
BID-MAL-PS3K | 650 | PI | Fitting | 4355-PS3K-5-31-0001-2 | OLET | 6in - 8in x 1.1/2in XXS Branch Fitting Flanged CL150 Raised Face Dims to ASME B16.5 150mm Standout Low Temp Carbon Steel ASTM A350 Gr LF2 CL1 Dims to MSS SP-97 NACE MR0175/ISO15156 | Low Temp Carbon Steel ASTM A350 Gr LF2 CL1 | Pcs | 1 | 1 | 4 | 3.2
BID-MAL-PS3K | 651 | PI | Fitting | 4355-PS3K-5-31-0001-2 | OLET | 8in - 8in x 3in XS Branch Outlet BW Low Temp Carbon Steel ASTM A350 Gr LF2 CL1 Dims to MSS SP-97 NACE MR0175/ISO15156 | Low Temp Carbon Steel ASTM A350 Gr LF2 CL1 | Pcs | 1 | 1 | 2 | 3.2
BID-MAL-PS3K | 652 | PI | Pipe | 4355-PS3K-5-31-0001-2 | PIPE | 8in Sch30 Pipe Seamless Bevelled Ends Low Temp Carbon Steel ASTM A333 Gr 6 Dimensions to ASME B36.10M NACE MR0175/ISO15156 | Low Temp Carbon Steel ASTM A333 Gr 6 | m | 3.2458 | 1 | 120 | 3.2
BID-MAL-PS3K | 653 | PI | Flange | 4355-PS3K-5-31-0001-2 | FLANGE | 4in Sch40 WN Flange CL150 Raised Face Low Temp Carbon Steel ASTM A350 Gr LF2 CL1 Dims to ASME B16.5 NACE MR0175/ISO15156 | Low Temp Carbon Steel ASTM A350 Gr LF2 CL1 | Pcs | 1 | 0 | 7 | 3.2
BID-MAL-PS3K | 654 | PI | Flange | 4355-PS3K-5-31-0001-2 | FLANGE | 8in Sch30 WN Flange CL150 Raised Face Low Temp Carbon Steel ASTM A350 Gr LF2 CL1 Dims to ASME B16.5 NACE MR0175/ISO15156 | Low Temp Carbon Steel ASTM A350 Gr LF2 CL1 | Pcs | 4 | 0 | 70 | 3.2
BID-MAL-PS3K | 655 | PI | Fitting | 4355-PS3K-5-31-0001-2 | ELBOW | 8in Sch30 Elbow 90 Degrees Long Radius Seamless BW Low Temp Carbon Steel ASTM A420 WPL6 Dims to ASME B16.9 NACE MR0175/ISO15156 | Low Temp Carbon Steel ASTM A420 WPL6 | Pcs | 4 | 1 | 70 | 3.2
BID-MAL-PS3K | 656 | PI | Fitting | 4355-PS3K-5-31-0001-2 | REDUCER | 8in Sch30 x 4in Sch40 Eccentric Reducer Seamless BW Low Temp Carbon Steel ASTM A420 WPL6 Dims to ASME B16.9 NACE MR0175/ISO15156 | Low Temp Carbon Steel ASTM A420 WPL6 | Pcs | 1 | 1 | 7 | 3.2
BID-MAL-PS3K | 657 | PI | Gasket | 4355-PS3K-5-31-0001-2 | GASKET | 4in x 4.5mm Nom Thk Gasket Spiral Wound CL150 SS TP316/316L Windings EXFOLIATED EXPANDED GRAPHITE Filler SS TP316/316L Inner Ring CS Outer Ring Dims to ASME B16.20 | SS TP316/316L Windings EXFOLIATED EXPANDED GRAPHITE Filler SS TP316/316L Inner Ring CS Outer Ring | Pcs | 1 | 0 | 0.24 | 3.1
BID-MAL-PS3K | 658 | PI | Gasket | 4355-PS3K-5-31-0001-2 | GASKET | 8in x 4.5mm Nom Thk Gasket Spiral Wound CL150 SS TP316/316L Windings EXFOLIATED EXPANDED GRAPHITE Filler SS TP316/316L Inner Ring CS Outer Ring Dims to ASME B16.20 | SS TP316/316L Windings EXFOLIATED EXPANDED GRAPHITE Filler SS TP316/316L Inner Ring CS Outer Ring | Pcs | 4 | 0 | 2 | 3.1
BID-MAL-PS3K | 659 | PI | Fitting | 4355-PS3K-5-31-0001-2 | OLET | 3in - 10in x 1in XXS Branch Fitting Flanged CL150 Raised Face Dims to ASME B16.5 150mm Standout Low Temp Carbon Steel ASTM A350 Gr LF2 CL1 Dims to MSS SP-97 NACE MR0175/ISO15156 | Low Temp Carbon Steel ASTM A350 Gr LF2 CL1 | Pcs | 1 | 0 | 2 | 3.2
BID-MAL-PS3K | 660 | PI | Fitting | 4355-PS3K-5-31-0001-2 | OLET | 6in - 8in x 1.1/2in XXS Branch Fitting Flanged CL150 Raised Face Dims to ASME B16.5 150mm Standout Low Temp Carbon Steel ASTM A350 Gr LF2 CL1 Dims to MSS SP-97 NACE MR0175/ISO15156 | Low Temp Carbon Steel ASTM A350 Gr LF2 CL1 | Pcs | 1 | 1 | 4 | 3.2
BID-MAL-PS3K | 661 | PI | Pipe | 4355-PS3K-5-31-0001-2 | PIPE | 8in Sch30 Pipe Seamless Bevelled Ends Low Temp Carbon Steel ASTM A333 Gr 6 Dimensions to ASME B36.10M NACE MR0175/ISO15156 | Low Temp Carbon Steel ASTM A333 Gr 6 | m | 2.002 | 1 | 74 | 3.2
BID-MAL-PS3K | 662 | PI | Pipe | 4355-PS3K-6-50-0005~4355-PS3K-6-51-0109 | PIPE | 3in Sch10S Pipe Seamless Bevelled Ends ASME B36.19M NACE MR0175/ISO15156 | Alloy 825ASTM B423 UNS N08825 | m | 100 | 100 |  | 3.2
BID-MAL-PS3K | 663 | PI | Pipe | 4355-PS3K-6-50-0005~4355-PS3K-6-51-0109 | PIPE | 2in Sch10S Pipe Seamless Bevelled Ends ASME B36.19M NACE MR0175/ISO15156 | Alloy 825ASTM B423 UNS N08825 | m | 300 | 300 |  | 3.2
BID-MAL-PS3K | 664 | PI | Pipe | 4355-PS3K-6-50-0005~4355-PS3K-6-51-0109 | PIPE | 1 1/2in Sch10S Pipe Seamless Bevelled Ends ASME B36.19M NACE MR0175/ISO15156 | Alloy 825ASTM B423 UNS N08825 | m | 100 | 100 |  | 3.2
BID-MAL-PS3K | 665 | PI | Pipe | 4355-PS3K-6-50-0005~4355-PS3K-6-51-0109 | PIPE | 1in Sch10S Pipe Seamless Bevelled Ends ASME B36.19M NACE MR0175/ISO15156 | Alloy 825ASTM B423 UNS N08825 | m | 100 | 100 |  | 3.2
BID-MAL-PS3K | 666 | PI | Pipe | 4355-PS3K-6-50-0005~4355-PS3K-6-51-0109 | PIPE | 3/4in Sch40S Pipe Seamless Bevelled Ends ASME B36.19M NACE MR0175/ISO15156 | Alloy 825ASTM B423 UNS N08825 | m | 100 | 100 |  | 3.2
BID-MAL-PS3K | 667 | PI | Pipe | 4355-PS3K-6-50-0005~4355-PS3K-6-51-0109 | PIPE | 1/2in Sch40S Pipe Seamless Bevelled Ends ASME B36.19M NACE MR0175/ISO15156 | Alloy 825ASTM B423 UNS N08825 | m | 150 | 150 |  | 3.2
BID-MAL-PS3K | 668 | PI | Pipe | 4355-PS3K-6-50-0005~4355-PS3K-6-51-0109 | PIPE | 3in Sch80 Pipe Seamless Bevelled Ends Dims to ASME B36.10 | Carbon Steel API 5L Gr B | m | 4 | 0.4 |  | 3.1
BID-MAL-PS3K | 669 | PI | Pipe | 4355-PS3K-6-50-0005~4355-PS3K-6-51-0109 | PIPE | 2in Sch80 Pipe Seamless Bevelled Ends Dims to ASME B36.10 | Carbon Steel API 5L Gr B | m | 8 | 8 |  | 3.1
BID-MAL-PS3K | 670 | PI | Pipe | 4355-PS3K-6-50-0005~4355-PS3K-6-51-0109 | PIPE | 1 1/2in Sch160 Pipe Seamless Bevelled Ends Dims to ASME B36.10 | Carbon Steel API 5L Gr B | m | 2 | 2 |  | 3.1
BID-MAL-PS3K | 671 | PI | Pipe | 4355-PS3K-6-50-0005~4355-PS3K-6-51-0109 | PIPE | 1in Sch160 Pipe Seamless Bevelled Ends Dims to ASME B36.10 | Carbon Steel API 5L Gr B | m | 4 | 4 |  | 3.1
BID-MAL-PS3K | 672 | PI | Pipe | 4355-PS3K-6-50-0005~4355-PS3K-6-51-0109 | PIPE | 3/4in Sch160 Pipe Seamless Bevelled Ends Dims to ASME B36.10 | Carbon Steel API 5L Gr B | m | 5 | 5 |  | 3.1
BID-MAL-PS3K | 673 | PI | Pipe | 4355-PS3K-6-50-0005~4355-PS3K-6-51-0109 | PIPE | 1/2in Sch160 Pipe Seamless Bevelled Ends Dims to ASME B36.10 | Carbon Steel API 5L Gr B | m | 6 | 6 |  | 3.1
BID-MAL-PS3K | 674 | PI | Pipe | 4355-PS3K-6-50-0005~4355-PS3K-6-51-0109 | PIPE | 3in Sch80 Pipe Seamless Bevelled Ends Dims to ASME B36.10 NACE MR0175/ISO15156 | Carbon Steel ASTM A106 Gr B | m | 350 | 350 |  | 3.2
BID-MAL-PS3K | 675 | PI | Pipe | 4355-PS3K-6-50-0005~4355-PS3K-6-51-0109 | PIPE | 2in Sch80 Pipe Seamless Bevelled Ends Dims to ASME B36.10 NACE MR0175/ISO15156 | Carbon Steel ASTM A106 Gr B | m | 550 | 550 |  | 3.2
BID-MAL-PS3K | 676 | PI | Pipe | 4355-PS3K-6-50-0005~4355-PS3K-6-51-0109 | PIPE | 1 1/2in Sch160 Pipe Seamless Bevelled Ends Dims to ASME B36.10 | Carbon Steel ASTM A106 Gr B | m | 50 | 50 |  | 3.1
BID-MAL-PS3K | 677 | PI | Pipe | 4355-PS3K-6-50-0005~4355-PS3K-6-51-0109 | PIPE | 1in Sch160 Pipe Seamless Bevelled Ends Dims to ASME B36.10 NACE MR0175/ISO15156 | Carbon Steel ASTM A106 Gr B | m | 400 | 400 |  | 3.2
BID-MAL-PS3K | 678 | PI | Pipe | 4355-PS3K-6-50-0005~4355-PS3K-6-51-0109 | PIPE | 3/4in Sch160 Pipe Seamless Bevelled Ends Dims to ASME B36.10 NACE MR0175/ISO15156 | Carbon Steel ASTM A106 Gr B | m | 200 | 200 |  | 3.2
BID-MAL-PS3K | 679 | PI | Pipe | 4355-PS3K-6-50-0005~4355-PS3K-6-51-0109 | PIPE | 1/2in Sch160 Pipe Seamless Bevelled Ends Dims to ASME B36.10 | Carbon Steel ASTM A106 Gr B | m | 100 | 100 |  | 3.1
BID-MAL-PS3K | 680 | PI | Pipe | 4355-PS3K-6-50-0005~4355-PS3K-6-51-0109 | PIPE | 2in 2.5mm WT Pipe Seamless Bevelled Ends EEMUA 234 | Copper Alloys 90/10 UNS C7060X | m | 1000 | 1000 |  | 3.1
BID-MAL-PS3K | 681 | PI | Pipe | 4355-PS3K-6-50-0005~4355-PS3K-6-51-0109 | PIPE | 3in Pipe Continuous Filament Wound Plain End Dims to Manufacturers Standard | GRUP‐lsophthallc Polyester 20 Bar | m | 100 | 10 |  | 3.1
BID-MAL-PS3K | 682 | PI | Pipe | 4355-PS3K-6-50-0005~4355-PS3K-6-51-0109 | PIPE | 2in Pipe Continuous Filament Wound Plain End Dims to Manufacturers Standard | GRUP‐lsophthallc Polyester 20 Bar | m | 850 | 850 |  | 3.1
BID-MAL-PS3K | 683 | PI | Pipe | 4355-PS3K-6-50-0005~4355-PS3K-6-51-0109 | PIPE | 3/4in Pipe Continuous Filament Wound Plain End Dims to Manufacturers Standard | GRUP‐lsophthallc Polyester 20 Bar | m | 50 | 50 |  | 3.1
BID-MAL-PS3K | 684 | PI | Pipe | 4355-PS3K-6-50-0005~4355-PS3K-6-51-0109 | PIPE | 1in Pipe Continuous Filament Wound Plain End Dims to Manufacturers Standard | GRUP‐lsophthallc Polyester 20 Bar | m | 150 | 150 |  | 3.1
BID-MAL-PS3K | 685 | PI | Pipe | 4355-PS3K-6-50-0005~4355-PS3K-6-51-0109 | PIPE | 3in Pipe Continuous Filament Wound Plain End 20 Bar Dims to Manufacturers standard | GRVE‐Bls phenol A Vinylester | m | 510 | 51 |  | 3.1
BID-MAL-PS3K | 686 | PI | Pipe | 4355-PS3K-6-50-0005~4355-PS3K-6-51-0109 | PIPE | 2in Pipe Continuous Filament Wound Plain End 20 Bar Dims to Manufacturers standard | GRVE‐Bls phenol A Vinylester | m | 150 | 150 |  | 3.1
BID-MAL-PS3K | 687 | PI | Pipe | 4355-PS3K-6-50-0005~4355-PS3K-6-51-0109 | PIPE | 3/4in Pipe Continuous Filament Wound Plain End 20 Bar Dims to Manufacturers standard | GRVE‐Bls phenol A Vinylester | m | 20 | 20 |  | 3.1
BID-MAL-PS3K | 688 | PI | Pipe | 4355-PS3K-6-50-0005~4355-PS3K-6-51-0109 | PIPE | 1in Pipe Continuous Filament Wound Plain End 20 Bar Dims to Manufacturers standard | GRVE‐Bls phenol A Vinylester | m | 220 | 220 |  | 3.1
BID-MAL-PS3K | 689 | PI | Pipe | 4355-PS3K-6-50-0005~4355-PS3K-6-51-0109 | PIPE | 3in Sc80 Pipe Seamless Bevelled Ends Dimensions to ASME B36.10M NACE MR0175/ISO15156 | Low Temp Carbon Steel ASTM A333 Gr 6 | m | 600 | 60 |  | 3.2
BID-MAL-PS3K | 690 | PI | Pipe | 4355-PS3K-6-50-0005~4355-PS3K-6-51-0109 | PIPE | 2in Sch80 Pipe Seamless Bevelled Ends Dimensions to ASME B36.10M NACE MR0175/ISO15156 | Low Temp Carbon Steel ASTM A333 Gr 6 | m | 1300 | 1300 |  | 3.2
BID-MAL-PS3K | 691 | PI | Pipe | 4355-PS3K-6-50-0005~4355-PS3K-6-51-0109 | PIPE | 1 1/2in Sch160 Pipe Seamless Bevelled Ends Dimensions to ASME B36.10M NACE MR0175/ISO15156 | Low Temp Carbon Steel ASTM A333 Gr 6 | m | 300 | 300 |  | 3.2
BID-MAL-PS3K | 692 | PI | Pipe | 4355-PS3K-6-50-0005~4355-PS3K-6-51-0109 | PIPE | 1in Sch160 Pipe Seamless Bevelled Ends Dimensions to ASME B36.10M NACE MR0175/ISO15156 | Low Temp Carbon Steel ASTM A333 Gr 6 | m | 1400 | 1400 |  | 3.2
BID-MAL-PS3K | 693 | PI | Pipe | 4355-PS3K-6-50-0005~4355-PS3K-6-51-0109 | PIPE | 3/4in Sch160 Pipe Seamless Bevelled Ends Dimensions to ASME B36.10M NACE MR0175/ISO15156 | Low Temp Carbon Steel ASTM A333 Gr 6 | m | 100 | 100 |  | 3.2
BID-MAL-PS3K | 694 | PI | Pipe | 4355-PS3K-6-50-0005~4355-PS3K-6-51-0109 | PIPE | 3in Sch10S Pipe Seamless Bevelled Ends Dims to ASME B36.19 NACE MR0175/ISO15156 | Stainless Steel ASTM A312 TP316 | m | 21 | 2.1 |  | 3.2
BID-MAL-PS3K | 695 | PI | Pipe | 4355-PS3K-6-50-0005~4355-PS3K-6-51-0109 | PIPE | 2in Sch10S Pipe Seamless Bevelled Ends Dims to ASME B36.19 NACE MR0175/ISO15156 | Stainless Steel ASTM A312 TP316 | m | 34 | 34 |  | 3.2
BID-MAL-PS3K | 696 | PI | Pipe | 4355-PS3K-6-50-0005~4355-PS3K-6-51-0109 | PIPE | 1 1/2in Sch10S Pipe Seamless Bevelled Ends Dims to ASME B36.19 NACE MR0175/ISO15156 | Stainless Steel ASTM A312 TP316 | m | 17 | 17 |  | 3.2
BID-MAL-PS3K | 697 | PI | Pipe | 4355-PS3K-6-50-0005~4355-PS3K-6-51-0109 | PIPE | 1in Sch10S Pipe Seamless Bevelled Ends Dims to ASME B36.19 NACE MR0175/ISO15156 | Stainless Steel ASTM A312 TP316 | m | 27 | 27 |  | 3.2
BID-MAL-PS3K | 698 | PI | Pipe | 4355-PS3K-6-50-0005~4355-PS3K-6-51-0109 | PIPE | 3/4in Sch40S Pipe Seamless Bevelled Ends Dims to ASME B36.19 NACE MR0175/ISO15156 | Stainless Steel ASTM A312 TP316 | m | 12 | 12 |  | 3.2
BID-MAL-PS3K | 699 | PI | Pipe | 4355-PS3K-6-50-0005~4355-PS3K-6-51-0109 | PIPE | 2in Sch160 Pipe Seamless Bevelled Ends Dims to ASME B36.19 NACE MR0175/ISO15156 | Stainless Steel ASTM A312 TP316 | m | 4 | 4 |  | 3.2
BID-MAL-PS3K | 700 | PI | Pipe | 4355-PS3K-6-50-0005~4355-PS3K-6-51-0109 | PIPE | 3in Sch10S Pipe Seamless Bevelled Ends Dims to ASME B36.19 NACE MR0175/ISO15156 | Stainless Steel ASTM A358 CL1 Gr 316L | m | 13 | 1.3 |  | 3.2
BID-MAL-PS3K | 701 | PI | Pipe | 4355-PS3K-6-50-0005~4355-PS3K-6-51-0109 | PIPE | 2in Sch10S Pipe Seamless Bevelled Ends Dims to ASME B36.19 NACE MR0175/ISO15156 | Stainless Steel ASTM A358 CL1 Gr 316L | m | 24 | 24 |  | 3.2
BID-MAL-PS3K | 702 | PI | Pipe | 4355-PS3K-6-50-0005~4355-PS3K-6-51-0109 | PIPE | 1 1/2in Sch10S Pipe Seamless Bevelled Ends Dims to ASME B36.19 NACE MR0175/ISO15156 | Stainless Steel ASTM A358 CL1 Gr 316L | m | 9 | 9 |  | 3.2
BID-MAL-PS3K | 703 | PI | Pipe | 4355-PS3K-6-50-0005~4355-PS3K-6-51-0109 | PIPE | 1in Sch10S Pipe Seamless Bevelled Ends Dims to ASME B36.19 NACE MR0175/ISO15156 | Stainless Steel ASTM A358 CL1 Gr 316L | m | 21 | 21 |  | 3.2
BID-MAL-PS3K | 704 | PI | Pipe | 4355-PS3K-6-50-0005~4355-PS3K-6-51-0109 | PIPE | 3/4in Sch40S Pipe Seamless Bevelled Ends Dims to ASME B36.19 NACE MR0175/ISO15156 | Stainless Steel ASTM A358 CL1 Gr 316L | m | 4 | 4 |  | 3.2
BID-MAL-PS3K | 705 | PI | Pipe | 4355-PS3K-6-50-0005~4355-PS3K-6-51-0109 | PIPE | 2in Sch160 Pipe Seamless Bevelled Ends Dims to ASME B36.19 NACE MR0175/ISO15156 | Stainless Steel ASTM A358 CL1 Gr 316L | m | 2 | 2 |  | 3.2
BID-MAL-PS3K | 706 | PI | Pipe | 4355-PS3K-6-50-0005~4355-PS3K-6-51-0109 | PIPE | 1/2in Sch10S Pipe Seamless Bevelled Ends ASME B36.10 | TitaniumASTM B861 Gr 2 / ASTM B862 Gr 2 | m | 70 | 70 |  | 3.1
BID-MAL-PS3K | 707 | PI | Flange | 4355-PS3K-5-31-0001-2 | FLANGE | 4in Sch40 WN Flange CL150 Raised Face Low Temp Carbon Steel ASTM A350 Gr LF2 CL1 Dims to ASME B16.5 NACE MR0175/ISO15156 | Low Temp Carbon Steel ASTM A350 Gr LF2 CL1 | Pcs | 4 | 0 | 28 | 3.2
BID-MAL-PS3K | 708 | PI | Fitting | 4355-PS3K-5-31-0001-2 | ELBOW | 4in Sch40 Elbow 90 Degrees Long Radius Seamless BW Low Temp Carbon Steel ASTM A420 WPL6 Dims to ASME B16.9 NACE MR0175/ISO15156 | Low Temp Carbon Steel ASTM A420 WPL6 | Pcs | 5 | 1 | 20 | 3.2
BID-MAL-PS3K | 709 | PI | Fitting | 4355-PS3K-5-31-0001-2 | REDUCER | 4in Sch40 x 2in Sch80 Eccentric Reducer Seamless BW Low Temp Carbon Steel ASTM A420 WPL6 Dims to ASME B16.9 NACE MR0175/ISO15156 | Low Temp Carbon Steel ASTM A420 WPL6 | Pcs | 1 | 1 | 2 | 3.2
BID-MAL-PS3K | 710 | PI | Fitting | 4355-PS3K-5-31-0001-2 | TEE | 4in Sch40 Equal Tee Seamless BW Low Temp Carbon Steel ASTM A420 WPL6 Dims to ASME B16.9 NACE MR0175/ISO15156 | Low Temp Carbon Steel ASTM A420 WPL6 | Pcs | 1 | 1 | 6 | 3.2
BID-MAL-PS3K | 711 | PI | Fitting | 4355-PS3K-5-31-0001-2 | TEE | 4in Sch40 x 3in Sch80 Reducing Tee Seamless BW Low Temp Carbon Steel ASTM A420 WPL6 Dims to ASME B16.9 NACE MR0175/ISO15156 | Low Temp Carbon Steel ASTM A420 WPL6 | Pcs | 1 | 1 | 8 | 3.2
BID-MAL-PS3K | 712 | PI | Fitting | 4355-PS3K-5-31-0001-2 | ELBOW | 4in Sch40 Elbow 45 Degrees Long Radius SeamlessBW Low Temp Carbon Steel ASTM A420 WPL6 Dims to ASME B16.9 NACE MR0175/ISO15156 | Low Temp Carbon Steel ASTM A420 WPL6 | Pcs | 1 | 1 | 2 | 3.2
BID-MAL-PS3K | 713 | PI | Gasket | 4355-PS3K-5-31-0001-2 | GASKET | 4in x 4.5mm Nom Thk Gasket Spiral Wound CL150 SS TP316/316L Windings EXFOLIATED EXPANDED GRAPHITE Filler SS TP316/316L Inner Ring CS Outer Ring Dims to ASME B16.20 | SS TP316/316L Windings EXFOLIATED EXPANDED GRAPHITE Filler SS TP316/316L Inner Ring CS Outer Ring | Pcs | 4 | 0 | 1 | 3.1
BID-MAL-PS3K | 714 | PI | Fitting | 4355-PS3K-5-31-0001-2 | OLET | 3in - 10in x 1in XXS Branch Fitting Flanged CL150 Raised Face Dims to ASME B16.5 150mm Standout Low Temp Carbon Steel ASTM A350 Gr LF2 CL1 Dims to MSS SP-97 NACE MR0175/ISO15156 | Low Temp Carbon Steel ASTM A350 Gr LF2 CL1 | Pcs | 2 | 0 | 4 | 3.2
BID-MAL-PS3K | 715 | PI | Pipe | 4355-PS3K-5-31-0001-2 | PIPE | 4in Sch40 Pipe Seamless Bevelled Ends Low Temp Carbon Steel ASTM A333 Gr 6 Dimensions to ASME B36.10M NACE MR0175/ISO15156 | Low Temp Carbon Steel ASTM A333 Gr 6 | m | 12.1114 | 3 | 195 | 3.2
BID-MAL-PS3K | 716 | PI | Flange | 4355-PS3K-5-31-0001-2 | FLANGE | 4in Sch40 WN Flange CL150 Raised Face Low Temp Carbon Steel ASTM A350 Gr LF2 CL1 Dims to ASME B16.5 NACE MR0175/ISO15156 | Low Temp Carbon Steel ASTM A350 Gr LF2 CL1 | Pcs | 4 | 0 | 28 | 3.2
BID-MAL-PS3K | 717 | PI | Fitting | 4355-PS3K-5-31-0001-2 | ELBOW | 4in Sch40 Elbow 90 Degrees Long Radius Seamless BW Low Temp Carbon Steel ASTM A420 WPL6 Dims to ASME B16.9 NACE MR0175/ISO15156 | Low Temp Carbon Steel ASTM A420 WPL6 | Pcs | 3 | 1 | 12 | 3.2
BID-MAL-PS3K | 718 | PI | Fitting | 4355-PS3K-5-31-0001-2 | REDUCER | 4in Sch40 x 2in Sch80 Eccentric Reducer Seamless BW Low Temp Carbon Steel ASTM A420 WPL6 Dims to ASME B16.9 NACE MR0175/ISO15156 | Low Temp Carbon Steel ASTM A420 WPL6 | Pcs | 1 | 1 | 2 | 3.2
BID-MAL-PS3K | 719 | PI | Gasket | 4355-PS3K-5-31-0001-2 | GASKET | 4in x 4.5mm Nom Thk Gasket Spiral Wound CL150 SS TP316/316L Windings EXFOLIATED EXPANDED GRAPHITE Filler SS TP316/316L Inner Ring CS Outer Ring Dims to ASME B16.20 | SS TP316/316L Windings EXFOLIATED EXPANDED GRAPHITE Filler SS TP316/316L Inner Ring CS Outer Ring | Pcs | 4 | 0 | 1 | 3.1
BID-MAL-PS3K | 720 | PI | Fitting | 4355-PS3K-5-31-0001-2 | OLET | 3in - 10in x 1in XXS Branch Fitting Flanged CL150 Raised Face Dims to ASME B16.5 150mm Standout Low Temp Carbon Steel ASTM A350 Gr LF2 CL1 Dims to MSS SP-97 NACE MR0175/ISO15156 | Low Temp Carbon Steel ASTM A350 Gr LF2 CL1 | Pcs | 2 | 0 | 4 | 3.2
BID-MAL-PS3K | 721 | PI | Pipe | 4355-PS3K-5-31-0001-2 | PIPE | 4in Sch40 Pipe Seamless Bevelled Ends Low Temp Carbon Steel ASTM A333 Gr 6 Dimensions to ASME B36.10M NACE MR0175/ISO15156 | Low Temp Carbon Steel ASTM A333 Gr 6 | m | 2.847 | 1 | 46 | 3.2
BID-MAL-PS3K | 722 | PI | Flange | 4355-PS3K-5-31-0001-2 | FLANGE | 6in Sch40 WN Flange CL150 Raised Face Low Temp Carbon Steel ASTM A350 Gr LF2 CL1 Dims to ASME B16.5 NACE MR0175/ISO15156 | Low Temp Carbon Steel ASTM A350 Gr LF2 CL1 | Pcs | 1 | 0 | 11 | 3.2
BID-MAL-PS3K | 723 | PI | Flange | 4355-PS3K-5-31-0001-2 | FLANGE | 8in Sch30 WN Flange CL150 Raised Face Low Temp Carbon Steel ASTM A350 Gr LF2 CL1 Dims to ASME B16.5 NACE MR0175/ISO15156 | Low Temp Carbon Steel ASTM A350 Gr LF2 CL1 | Pcs | 4 | 0 | 70 | 3.2
BID-MAL-PS3K | 724 | PI | Fitting | 4355-PS3K-5-31-0001-2 | ELBOW | 8in Sch30 Elbow 90 Degrees Long Radius Seamless BW Low Temp Carbon Steel ASTM A420 WPL6 Dims to ASME B16.9 NACE MR0175/ISO15156 | Low Temp Carbon Steel ASTM A420 WPL6 | Pcs | 6 | 2 | 105 | 3.2
BID-MAL-PS3K | 725 | PI | Fitting | 4355-PS3K-5-31-0001-2 | REDUCER | 8in Sch30 x 6in Sch40 Eccentric Reducer Seamless BW Low Temp Carbon Steel ASTM A420 WPL6 Dims to ASME B16.9 NACE MR0175/ISO15156 | Low Temp Carbon Steel ASTM A420 WPL6 | Pcs | 1 | 1 | 7 | 3.2
BID-MAL-PS3K | 726 | PI | Fitting | 4355-PS3K-5-31-0001-2 | TEE | 8in Sch30 Equal Tee Seamless BW Low Temp Carbon Steel ASTM A420 WPL6 Dims to ASME B16.9 NACE MR0175/ISO15156 | Low Temp Carbon Steel ASTM A420 WPL6 | Pcs | 1 | 1 | 31 | 3.2
BID-MAL-PS3K | 727 | PI | Fitting | 4355-PS3K-5-31-0001-2 | TEE | 8in Sch30 x 4in Sch40 Reducing Tee Seamless BW Low Temp Carbon Steel ASTM A420 WPL6 Dims to ASME B16.9 NACE MR0175/ISO15156 | Low Temp Carbon Steel ASTM A420 WPL6 | Pcs | 1 | 1 | 28 | 3.2
BID-MAL-PS3K | 728 | PI | Gasket | 4355-PS3K-5-31-0001-2 | GASKET | 6in x 4.5mm Nom Thk Gasket Spiral Wound CL150 SS TP316/316L Windings EXFOLIATED EXPANDED GRAPHITE Filler SS TP316/316L Inner Ring CS Outer Ring Dims to ASME B16.20 | SS TP316/316L Windings EXFOLIATED EXPANDED GRAPHITE Filler SS TP316/316L Inner Ring CS Outer Ring | Pcs | 1 | 0 | 0.3 | 3.1
BID-MAL-PS3K | 729 | PI | Gasket | 4355-PS3K-5-31-0001-2 | GASKET | 8in x 4.5mm Nom Thk Gasket Spiral Wound CL150 SS TP316/316L Windings EXFOLIATED EXPANDED GRAPHITE Filler SS TP316/316L Inner Ring CS Outer Ring Dims to ASME B16.20 | SS TP316/316L Windings EXFOLIATED EXPANDED GRAPHITE Filler SS TP316/316L Inner Ring CS Outer Ring | Pcs | 4 | 0 | 2 | 3.1
BID-MAL-PS3K | 730 | PI | Fitting | 4355-PS3K-5-31-0001-2 | OLET | 3in - 10in x 1in XXS Branch Fitting Flanged CL150 Raised Face Dims to ASME B16.5 150mm Standout Low Temp Carbon Steel ASTM A350 Gr LF2 CL1 Dims to MSS SP-97 NACE MR0175/ISO15156 | Low Temp Carbon Steel ASTM A350 Gr LF2 CL1 | Pcs | 1 | 0 | 2 | 3.2
BID-MAL-PS3K | 731 | PI | Fitting | 4355-PS3K-5-31-0001-2 | OLET | 6in - 8in x 1.1/2in XXS Branch Fitting Flanged CL150 Raised Face Dims to ASME B16.5 150mm Standout Low Temp Carbon Steel ASTM A350 Gr LF2 CL1 Dims to MSS SP-97 NACE MR0175/ISO15156 | Low Temp Carbon Steel ASTM A350 Gr LF2 CL1 | Pcs | 1 | 1 | 4 | 3.2
BID-MAL-PS3K | 732 | PI | Fitting | 4355-PS3K-5-31-0001-2 | OLET | 8in - 8in x 3in XS Branch Outlet BW Low Temp Carbon Steel ASTM A350 Gr LF2 CL1 Dims to MSS SP-97 NACE MR0175/ISO15156 | Low Temp Carbon Steel ASTM A350 Gr LF2 CL1 | Pcs | 1 | 1 | 2 | 3.2
BID-MAL-PS3K | 733 | PI | Pipe | 4355-PS3K-5-31-0001-2 | PIPE | 8in Sch30 Pipe Seamless Bevelled Ends Low Temp Carbon Steel ASTM A333 Gr 6 Dimensions to ASME B36.10M NACE MR0175/ISO15156 | Low Temp Carbon Steel ASTM A333 Gr 6 | m | 4.5105 | 1 | 166 | 3.2
BID-MAL-PS3K | 734 | PI | Flange | 4355-PS3K-5-31-0001-2 | FLANGE | 6in Sch40 WN Flange CL150 Raised Face Low Temp Carbon Steel ASTM A350 Gr LF2 CL1 Dims to ASME B16.5 NACE MR0175/ISO15156 | Low Temp Carbon Steel ASTM A350 Gr LF2 CL1 | Pcs | 1 | 0 | 11 | 3.2
BID-MAL-PS3K | 735 | PI | Flange | 4355-PS3K-5-31-0001-2 | FLANGE | 8in Sch30 WN Flange CL150 Raised Face Low Temp Carbon Steel ASTM A350 Gr LF2 CL1 Dims to ASME B16.5 NACE MR0175/ISO15156 | Low Temp Carbon Steel ASTM A350 Gr LF2 CL1 | Pcs | 4 | 0 | 70 | 3.2
BID-MAL-PS3K | 736 | PI | Fitting | 4355-PS3K-5-31-0001-2 | ELBOW | 8in Sch30 Elbow 90 Degrees Long Radius Seamless BW Low Temp Carbon Steel ASTM A420 WPL6 Dims to ASME B16.9 NACE MR0175/ISO15156 | Low Temp Carbon Steel ASTM A420 WPL6 | Pcs | 5 | 1 | 88 | 3.2
BID-MAL-PS3K | 737 | PI | Fitting | 4355-PS3K-5-31-0001-2 | REDUCER | 8in Sch30 x 6in Sch40 Eccentric Reducer Seamless BW Low Temp Carbon Steel ASTM A420 WPL6 Dims to ASME B16.9 NACE MR0175/ISO15156 | Low Temp Carbon Steel ASTM A420 WPL6 | Pcs | 1 | 1 | 7 | 3.2
BID-MAL-PS3K | 738 | PI | Gasket | 4355-PS3K-5-31-0001-2 | GASKET | 6in x 4.5mm Nom Thk Gasket Spiral Wound CL150 SS TP316/316L Windings EXFOLIATED EXPANDED GRAPHITE Filler SS TP316/316L Inner Ring CS Outer Ring Dims to ASME B16.20 | SS TP316/316L Windings EXFOLIATED EXPANDED GRAPHITE Filler SS TP316/316L Inner Ring CS Outer Ring | Pcs | 1 | 0 | 0.3 | 3.1
BID-MAL-PS3K | 739 | PI | Gasket | 4355-PS3K-5-31-0001-2 | GASKET | 8in x 4.5mm Nom Thk Gasket Spiral Wound CL150 SS TP316/316L Windings EXFOLIATED EXPANDED GRAPHITE Filler SS TP316/316L Inner Ring CS Outer Ring Dims to ASME B16.20 | SS TP316/316L Windings EXFOLIATED EXPANDED GRAPHITE Filler SS TP316/316L Inner Ring CS Outer Ring | Pcs | 4 | 0 | 2 | 3.1
BID-MAL-PS3K | 740 | PI | Fitting | 4355-PS3K-5-31-0001-2 | OLET | 3in - 10in x 1in XXS Branch Fitting Flanged CL150 Raised Face Dims to ASME B16.5 150mm Standout Low Temp Carbon Steel ASTM A350 Gr LF2 CL1 Dims to MSS SP-97 NACE MR0175/ISO15156 | Low Temp Carbon Steel ASTM A350 Gr LF2 CL1 | Pcs | 1 | 0 | 2 | 3.2
BID-MAL-PS3K | 741 | PI | Fitting | 4355-PS3K-5-31-0001-2 | OLET | 6in - 8in x 1.1/2in XXS Branch Fitting Flanged CL150 Raised Face Dims to ASME B16.5 150mm Standout Low Temp Carbon Steel ASTM A350 Gr LF2 CL1 Dims to MSS SP-97 NACE MR0175/ISO15156 | Low Temp Carbon Steel ASTM A350 Gr LF2 CL1 | Pcs | 1 | 1 | 4 | 3.2
BID-MAL-PS3K | 742 | PI | Pipe | 4355-PS3K-5-31-0001-2 | PIPE | 8in Sch30 Pipe Seamless Bevelled Ends Low Temp Carbon Steel ASTM A333 Gr 6 Dimensions to ASME B36.10M NACE MR0175/ISO15156 | Low Temp Carbon Steel ASTM A333 Gr 6 | m | 2.8483 | 1 | 105 | 3.2
BID-MAL-PS3K | 743 | PI | Fitting | 4355-PS3K-5-31-0001-2 | ELBOW | 6in Sch40 Elbow 90 Degrees Long Radius Seamless BW Low Temp Carbon Steel ASTM A420 WPL6 Dims to ASME B16.9 NACE MR0175/ISO15156 | Low Temp Carbon Steel ASTM A420 WPL6 | Pcs | 4 | 1 | 41 | 3.2
BID-MAL-PS3K | 744 | PI | Fitting | 4355-PS3K-5-31-0001-2 | REDUCER | 6in Sch40 x 3in Sch80 Eccentric Reducer Seamless BW Low Temp Carbon Steel ASTM A420 WPL6 Dims to ASME B16.9 NACE MR0175/ISO15156 | Low Temp Carbon Steel ASTM A420 WPL6 | Pcs | 1 | 1 | 6 | 3.2
BID-MAL-PS3K | 745 | PI | Pipe | 4355-PS3K-5-31-0001-2 | PIPE | 6in Sch40 Pipe Seamless Bevelled Ends Low Temp Carbon Steel ASTM A333 Gr 6 Dimensions to ASME B36.10M NACE MR0175/ISO15156 | Low Temp Carbon Steel ASTM A333 Gr 6 | m | 11.948 | 3 | 338 | 3.2
BID-MAL-PS3K | 746 | PI | Flange | 4355-PS3K-5-31-0001-2 | FLANGE | 10in Sch30 WN Flange CL150 Raised Face Low Temp Carbon Steel ASTM A350 Gr LF2 CL1 Dims to ASME B16.5 NACE MR0175/ISO15156 | Low Temp Carbon Steel ASTM A350 Gr LF2 CL1 | Pcs | 1 | 0 | 24 | 3.2
BID-MAL-PS3K | 747 | PI | Flange | 4355-PS3K-5-31-0001-2 | FLANGE | 16in Sch20 WN Flange CL150 Raised Face Low Temp Carbon Steel ASTM A350 Gr LF2 CL1 Dims to ASME B16.5 NACE MR0175/ISO15156 | Low Temp Carbon Steel ASTM A350 Gr LF2 CL1 | Pcs | 4 | 0 | 241 | 3.2
BID-MAL-PS3K | 748 | PI | Fitting | 4355-PS3K-5-31-0001-2 | ELBOW | 16in Sch20 Elbow 90 Degrees Long Radius Seamless BW Low Temp Carbon Steel ASTM A420 WPL6 Dims to ASME B16.9 NACE MR0175/ISO15156 | Low Temp Carbon Steel ASTM A420 WPL6 | Pcs | 3 | 0 | 234 | 3.2
BID-MAL-PS3K | 749 | PI | Fitting | 4355-PS3K-5-31-0001-2 | REDUCER | 16in Sch20 x 10in Sch30 Eccentric Reducer Seamless BW Low Temp Carbon Steel ASTM A420 WPL6 Dims to ASME B16.9 NACE MR0175/ISO15156 | Low Temp Carbon Steel ASTM A420 WPL6 | Pcs | 1 | 0 | 33 | 3.2
BID-MAL-PS3K | 750 | PI | Gasket | 4355-PS3K-5-31-0001-2 | GASKET | 10in x 4.5mm Nom Thk Gasket Spiral Wound CL150 SS TP316/316L Windings EXFOLIATED EXPANDED GRAPHITE Filler SS TP316/316L Inner Ring CS Outer Ring Dims to ASME B16.20 | SS TP316/316L Windings EXFOLIATED EXPANDED GRAPHITE Filler SS TP316/316L Inner Ring CS Outer Ring | Pcs | 1 | 0 | 1 | 3.1
BID-MAL-PS3K | 751 | PI | Gasket | 4355-PS3K-5-31-0001-2 | GASKET | 16in x 4.5mm Nom Thk Gasket Spiral Wound CL150 SS TP316/316L Windings EXFOLIATED EXPANDED GRAPHITE Filler SS TP316/316L Inner Ring CS Outer Ring Dims to ASME B16.20 | SS TP316/316L Windings EXFOLIATED EXPANDED GRAPHITE Filler SS TP316/316L Inner Ring CS Outer Ring | Pcs | 4 | 0 | 6 | 3.1
BID-MAL-PS3K | 752 | PI | Fitting | 4355-PS3K-5-31-0001-2 | OLET | 12in - 36in x 1in XXS Branch Fitting Flanged CL150 Raised Face Dims to ASME B16.5 150mm Standout Low Temp Carbon Steel ASTM A350 Gr LF2 CL1 Dims to MSS SP-97 NACE MR0175/ISO15156 | Low Temp Carbon Steel ASTM A350 Gr LF2 CL1 | Pcs | 2 | 0 | 4 | 3.2
BID-MAL-PS3K | 753 | PI | Pipe | 4355-PS3K-5-31-0001-2 | PIPE | 16in Sch20 Pipe Seamless Bevelled Ends Low Temp Carbon Steel ASTM A333 Gr 6 Dimensions to ASME B36.10M NACE MR0175/ISO15156 | Low Temp Carbon Steel ASTM A333 Gr 6 | m | 3.5602 | 0 | 277 | 3.2
BID-MAL-PS3K | 754 | PI | Flange | 4355-PS3K-5-31-0001-2 | FLANGE | 10in Sch30 WN Flange CL150 Raised Face Low Temp Carbon Steel ASTM A350 Gr LF2 CL1 Dims to ASME B16.5 NACE MR0175/ISO15156 | Low Temp Carbon Steel ASTM A350 Gr LF2 CL1 | Pcs | 1 | 0 | 24 | 3.2
BID-MAL-PS3K | 755 | PI | Flange | 4355-PS3K-5-31-0001-2 | FLANGE | 16in Sch20 WN Flange CL150 Raised Face Low Temp Carbon Steel ASTM A350 Gr LF2 CL1 Dims to ASME B16.5 NACE MR0175/ISO15156 | Low Temp Carbon Steel ASTM A350 Gr LF2 CL1 | Pcs | 4 | 0 | 241 | 3.2
BID-MAL-PS3K | 756 | PI | Fitting | 4355-PS3K-5-31-0001-2 | ELBOW | 16in Sch20 Elbow 90 Degrees Long Radius Seamless BW Low Temp Carbon Steel ASTM A420 WPL6 Dims to ASME B16.9 NACE MR0175/ISO15156 | Low Temp Carbon Steel ASTM A420 WPL6 | Pcs | 5 | 0 | 390 | 3.2
BID-MAL-PS3K | 757 | PI | Fitting | 4355-PS3K-5-31-0001-2 | REDUCER | 16in Sch20 x 10in Sch30 Eccentric Reducer Seamless BW Low Temp Carbon Steel ASTM A420 WPL6 Dims to ASME B16.9 NACE MR0175/ISO15156 | Low Temp Carbon Steel ASTM A420 WPL6 | Pcs | 1 | 0 | 33 | 3.2
BID-MAL-PS3K | 758 | PI | Gasket | 4355-PS3K-5-31-0001-2 | GASKET | 10in x 4.5mm Nom Thk Gasket Spiral Wound CL150 SS TP316/316L Windings EXFOLIATED EXPANDED GRAPHITE Filler SS TP316/316L Inner Ring CS Outer Ring Dims to ASME B16.20 | SS TP316/316L Windings EXFOLIATED EXPANDED GRAPHITE Filler SS TP316/316L Inner Ring CS Outer Ring | Pcs | 1 | 0 | 1 | 3.1
BID-MAL-PS3K | 759 | PI | Gasket | 4355-PS3K-5-31-0001-2 | GASKET | 16in x 4.5mm Nom Thk Gasket Spiral Wound CL150 SS TP316/316L Windings EXFOLIATED EXPANDED GRAPHITE Filler SS TP316/316L Inner Ring CS Outer Ring Dims to ASME B16.20 | SS TP316/316L Windings EXFOLIATED EXPANDED GRAPHITE Filler SS TP316/316L Inner Ring CS Outer Ring | Pcs | 4 | 0 | 6 | 3.1
BID-MAL-PS3K | 760 | PI | Fitting | 4355-PS3K-5-31-0001-2 | OLET | 12in - 36in x 1in XXS Branch Fitting Flanged CL150 Raised Face Dims to ASME B16.5 150mm Standout Low Temp Carbon Steel ASTM A350 Gr LF2 CL1 Dims to MSS SP-97 NACE MR0175/ISO15156 | Low Temp Carbon Steel ASTM A350 Gr LF2 CL1 | Pcs | 2 | 0 | 4 | 3.2
BID-MAL-PS3K | 761 | PI | Pipe | 4355-PS3K-5-31-0001-2 | PIPE | 16in Sch20 Pipe Seamless Bevelled Ends Low Temp Carbon Steel ASTM A333 Gr 6 Dimensions to ASME B36.10M NACE MR0175/ISO15156 | Low Temp Carbon Steel ASTM A333 Gr 6 | m | 4.3838 | 0 | 341 | 3.2
BID-MAL-PS3K | 762 | PI | Flange | 4355-PS3K-5-31-0001-2 | FLANGE | 6in Sch40 WN Flange CL150 Raised Face Low Temp Carbon Steel ASTM A350 Gr LF2 CL1 Dims to ASME B16.5 NACE MR0175/ISO15156 | Low Temp Carbon Steel ASTM A350 Gr LF2 CL1 | Pcs | 1 | 0 | 11 | 3.2
BID-MAL-PS3K | 763 | PI | Fitting | 4355-PS3K-5-31-0001-2 | ELBOW | 12in Sch30 Elbow 90 Degrees Long Radius Seamless BW Low Temp Carbon Steel ASTM A420 WPL6 Dims to ASME B16.9 NACE MR0175/ISO15156 | Low Temp Carbon Steel ASTM A420 WPL6 | Pcs | 5 | 0 | 230 | 3.2
BID-MAL-PS3K | 764 | PI | Fitting | 4355-PS3K-5-31-0001-2 | REDUCER | 12in Sch30 x 6in Sch40 Eccentric Reducer Seamless BW Low Temp Carbon Steel ASTM A420 WPL6 Dims to ASME B16.9 NACE MR0175/ISO15156 | Low Temp Carbon Steel ASTM A420 WPL6 | Pcs | 1 | 0 | 15 | 3.2
BID-MAL-PS3K | 765 | PI | Fitting | 4355-PS3K-5-31-0001-2 | ELBOW | 12in Sch30 Elbow 45 Degrees Long Radius SeamlessBW Low Temp Carbon Steel ASTM A420 WPL6 Dims to ASME B16.9 NACE MR0175/ISO15156 | Low Temp Carbon Steel ASTM A420 WPL6 | Pcs | 1 | 0 | 26 | 3.2
BID-MAL-PS3K | 766 | PI | Gasket | 4355-PS3K-5-31-0001-2 | GASKET | 6in x 4.5mm Nom Thk Gasket Spiral Wound CL150 SS TP316/316L Windings EXFOLIATED EXPANDED GRAPHITE Filler SS TP316/316L Inner Ring CS Outer Ring Dims to ASME B16.20 | SS TP316/316L Windings EXFOLIATED EXPANDED GRAPHITE Filler SS TP316/316L Inner Ring CS Outer Ring | Pcs | 1 | 0 | 0.3 | 3.1
BID-MAL-PS3K | 767 | PI | Pipe | 4355-PS3K-5-31-0001-2 | PIPE | 12in Sch30 Pipe Seamless Bevelled Ends Low Temp Carbon Steel ASTM A333 Gr 6 Dimensions to ASME B36.10M NACE MR0175/ISO15156 | Low Temp Carbon Steel ASTM A333 Gr 6 | m | 13.996 | 0 | 912 | 3.2
BID-MAL-PS3K | 768 | PI | Flange | 4355-PS3K-5-31-0001-2 | BLIND FLANGE | 12in Blind Flange CL150 Raised Face Low Temp Carbon Steel ASTM A350 Gr LF2 CL1 Dims to ASME B16.5 NACE MR0175/ISO15156 | Low Temp Carbon Steel ASTM A350 Gr LF2 CL1 | Pcs | 1 | 0 | 50 | 3.2
BID-MAL-PS3K | 769 | PI | Flange | 4355-PS3K-5-31-0001-2 | FLANGE | 10in Sch30 WN Flange CL150 Raised Face Low Temp Carbon Steel ASTM A350 Gr LF2 CL1 Dims to ASME B16.5 NACE MR0175/ISO15156 | Low Temp Carbon Steel ASTM A350 Gr LF2 CL1 | Pcs | 1 | 0 | 24 | 3.2
BID-MAL-PS3K | 770 | PI | Flange | 4355-PS3K-5-31-0001-2 | FLANGE | 12in Sch30 WN Flange CL150 Raised Face Low Temp Carbon Steel ASTM A350 Gr LF2 CL1 Dims to ASME B16.5 NACE MR0175/ISO15156 | Low Temp Carbon Steel ASTM A350 Gr LF2 CL1 | Pcs | 1 | 0 | 37 | 3.2
BID-MAL-PS3K | 771 | PI | Flange | 4355-PS3K-5-31-0001-2 | FLANGE | 14in Sch20 WN Flange CL150 Raised Face Low Temp Carbon Steel ASTM A350 Gr LF2 CL1 Dims to ASME B16.5 NACE MR0175/ISO15156 | Low Temp Carbon Steel ASTM A350 Gr LF2 CL1 | Pcs | 4 | 0 | 193 | 3.2
BID-MAL-PS3K | 772 | PI | Fitting | 4355-PS3K-5-31-0001-2 | CAP | 14in Sch20 Cap Seamless BW Low Temp Carbon Steel ASTM A420 WPL6 Dims to ASME B16.9 NACE MR0175/ISO15156 | Low Temp Carbon Steel ASTM A420 WPL6 | Pcs | 1 | 0 | 16 | 3.2
BID-MAL-PS3K | 773 | PI | Fitting | 4355-PS3K-5-31-0001-2 | ELBOW | 14in Sch20 Elbow 90 Degrees Long Radius Seamless BW Low Temp Carbon Steel ASTM A420 WPL6 Dims to ASME B16.9 NACE MR0175/ISO15156 | Low Temp Carbon Steel ASTM A420 WPL6 | Pcs | 11 | 0 | 659 | 3.2
BID-MAL-PS3K | 774 | PI | Fitting | 4355-PS3K-5-31-0001-2 | REDUCER | 14in Sch20 x 10in Sch30 Eccentric Reducer Seamless BW Low Temp Carbon Steel ASTM A420 WPL6 Dims to ASME B16.9 NACE MR0175/ISO15156 | Low Temp Carbon Steel ASTM A420 WPL6 | Pcs | 1 | 0 | 27 | 3.2
BID-MAL-PS3K | 775 | PI | Fitting | 4355-PS3K-5-31-0001-2 | TEE | 14in Sch20 Equal Tee Seamless BW Low Temp Carbon Steel ASTM A420 WPL6 Dims to ASME B16.9 NACE MR0175/ISO15156 | Low Temp Carbon Steel ASTM A420 WPL6 | Pcs | 2 | 0 | 180 | 3.2
BID-MAL-PS3K | 776 | PI | Fitting | 4355-PS3K-5-31-0001-2 | TEE | 14in Sch20 x 12in Sch30 Reducing Tee Seamless BW Low Temp Carbon Steel ASTM A420 WPL6 Dims to ASME B16.9 NACE MR0175/ISO15156 | Low Temp Carbon Steel ASTM A420 WPL6 | Pcs | 1 | 0 | 103 | 3.2
BID-MAL-PS3K | 777 | PI | Fitting | 4355-PS3K-5-31-0001-2 | ELBOW | 14in Sch20 Elbow 45 Degrees Long Radius SeamlessBW Low Temp Carbon Steel ASTM A420 WPL6 Dims to ASME B16.9 NACE MR0175/ISO15156 | Low Temp Carbon Steel ASTM A420 WPL6 | Pcs | 3 | 0 | 96 | 3.2
BID-MAL-PS3K | 778 | PI | Gasket | 4355-PS3K-5-31-0001-2 | GASKET | 10in x 4.5mm Nom Thk Gasket Spiral Wound CL150 SS TP316/316L Windings EXFOLIATED EXPANDED GRAPHITE Filler SS TP316/316L Inner Ring CS Outer Ring Dims to ASME B16.20 | SS TP316/316L Windings EXFOLIATED EXPANDED GRAPHITE Filler SS TP316/316L Inner Ring CS Outer Ring | Pcs | 1 | 0 | 1 | 3.1
BID-MAL-PS3K | 779 | PI | Gasket | 4355-PS3K-5-31-0001-2 | GASKET | 12in x 4.5mm Nom Thk Gasket Spiral Wound CL150 SS TP316/316L Windings EXFOLIATED EXPANDED GRAPHITE Filler SS TP316/316L Inner Ring CS Outer Ring Dims to ASME B16.20 | SS TP316/316L Windings EXFOLIATED EXPANDED GRAPHITE Filler SS TP316/316L Inner Ring CS Outer Ring | Pcs | 1 | 0 | 1 | 3.1
BID-MAL-PS3K | 780 | PI | Gasket | 4355-PS3K-5-31-0001-2 | GASKET | 14in x 4.5mm Nom Thk Gasket Spiral Wound CL150 SS TP316/316L Windings EXFOLIATED EXPANDED GRAPHITE Filler SS TP316/316L Inner Ring CS Outer Ring Dims to ASME B16.20 | SS TP316/316L Windings EXFOLIATED EXPANDED GRAPHITE Filler SS TP316/316L Inner Ring CS Outer Ring | Pcs | 4 | 0 | 4 | 3.1
BID-MAL-PS3K | 781 | PI | Fitting | 4355-PS3K-5-31-0001-2 | OLET | 10in - 18in x 1.1/2in XXS Branch Fitting Flanged CL150 Raised Face Dims to ASME B16.5 150mm Standout Low Temp Carbon Steel ASTM A350 Gr LF2 CL1 Dims to MSS SP-97 NACE MR0175/ISO15156 | Low Temp Carbon Steel ASTM A350 Gr LF2 CL1 | Pcs | 1 | 0 | 4 | 3.2
BID-MAL-PS3K | 782 | PI | Fitting | 4355-PS3K-5-31-0001-2 | OLET | 12in - 36in x 1in XXS Branch Fitting Flanged CL150 Raised Face Dims to ASME B16.5 150mm Standout Low Temp Carbon Steel ASTM A350 Gr LF2 CL1 Dims to MSS SP-97 NACE MR0175/ISO15156 | Low Temp Carbon Steel ASTM A350 Gr LF2 CL1 | Pcs | 1 | 0 | 2 | 3.2
BID-MAL-PS3K | 783 | PI | Fitting | 4355-PS3K-5-31-0001-2 | OLET | 12in - 18in x 2in XS Branch Outlet BW Low Temp Carbon Steel ASTM A350 Gr LF2 CL1 Dims to MSS SP-97 NACE MR0175/ISO15156 | Low Temp Carbon Steel ASTM A350 Gr LF2 CL1 | Pcs | 1 | 0 | 1 | 3.2
BID-MAL-PS3K | 784 | PI | Fitting | 4355-PS3K-5-31-0001-2 | OLET | 12in - 14in x 3in XS Branch Outlet BW Low Temp Carbon Steel ASTM A350 Gr LF2 CL1 Dims to MSS SP-97 NACE MR0175/ISO15156 | Low Temp Carbon Steel ASTM A350 Gr LF2 CL1 | Pcs | 1 | 0 | 2 | 3.2
BID-MAL-PS3K | 785 | PI | Fitting | 4355-PS3K-5-31-0001-2 | OLET | 14in - 14in x 6in XS Branch Outlet BW Low Temp Carbon Steel ASTM A350 Gr LF2 CL1 Dims to MSS SP-97 NACE MR0175/ISO15156 | Low Temp Carbon Steel ASTM A350 Gr LF2 CL1 | Pcs | 1 | 0 | 7 | 3.2
BID-MAL-PS3K | 786 | PI | Pipe | 4355-PS3K-5-31-0001-2 | PIPE | 14in Sch20 Pipe Seamless Bevelled Ends Low Temp Carbon Steel ASTM A333 Gr 6 Dimensions to ASME B36.10M NACE MR0175/ISO15156 | Low Temp Carbon Steel ASTM A333 Gr 6 | m | 32.269 | 0 | 2191 | 3.2
BID-MAL-PS3K | 787 | PI | Flange | 4355-PS3K-5-31-0001-2 | FLANGE | 4in Sch40 WN Flange CL150 Raised Face Low Temp Carbon Steel ASTM A350 Gr LF2 CL1 Dims to ASME B16.5 NACE MR0175/ISO15156 | Low Temp Carbon Steel ASTM A350 Gr LF2 CL1 | Pcs | 1 | 0 | 7 | 3.2
BID-MAL-PS3K | 788 | PI | Fitting | 4355-PS3K-5-31-0001-2 | ELBOW | 6in Sch40 Elbow 90 Degrees Long Radius Seamless BW Low Temp Carbon Steel ASTM A420 WPL6 Dims to ASME B16.9 NACE MR0175/ISO15156 | Low Temp Carbon Steel ASTM A420 WPL6 | Pcs | 4 | 1 | 41 | 3.2
BID-MAL-PS3K | 789 | PI | Fitting | 4355-PS3K-5-31-0001-2 | REDUCER | 6in Sch40 x 4in Sch40 Eccentric Reducer Seamless BW Low Temp Carbon Steel ASTM A420 WPL6 Dims to ASME B16.9 NACE MR0175/ISO15156 | Low Temp Carbon Steel ASTM A420 WPL6 | Pcs | 1 | 1 | 4 | 3.2
BID-MAL-PS3K | 790 | PI | Gasket | 4355-PS3K-5-31-0001-2 | GASKET | 4in x 4.5mm Nom Thk Gasket Spiral Wound CL150 SS TP316/316L Windings EXFOLIATED EXPANDED GRAPHITE Filler SS TP316/316L Inner Ring CS Outer Ring Dims to ASME B16.20 | SS TP316/316L Windings EXFOLIATED EXPANDED GRAPHITE Filler SS TP316/316L Inner Ring CS Outer Ring | Pcs | 1 | 0 | 0.24 | 3.1
BID-MAL-PS3K | 791 | PI | Pipe | 4355-PS3K-5-31-0001-2 | PIPE | 6in Sch40 Pipe Seamless Bevelled Ends Low Temp Carbon Steel ASTM A333 Gr 6 Dimensions to ASME B36.10M NACE MR0175/ISO15156 | Low Temp Carbon Steel ASTM A333 Gr 6 | m | 16.2788 | 4 | 460 | 3.2
BID-MAL-PS3K | 792 | PI | Flange | 4355-PS3K-5-31-0001-2 | BLIND FLANGE | 12in Blind Flange CL150 Raised Face Low Temp Carbon Steel ASTM A350 Gr LF2 CL1 Dims to ASME B16.5 NACE MR0175/ISO15156 | Low Temp Carbon Steel ASTM A350 Gr LF2 CL1 | Pcs | 1 | 0 | 50 | 3.2
BID-MAL-PS3K | 793 | PI | Flange | 4355-PS3K-5-31-0001-2 | FLANGE | 12in Sch30 WN Flange CL150 Raised Face Low Temp Carbon Steel ASTM A350 Gr LF2 CL1 Dims to ASME B16.5 NACE MR0175/ISO15156 | Low Temp Carbon Steel ASTM A350 Gr LF2 CL1 | Pcs | 1 | 0 | 37 | 3.2
BID-MAL-PS3K | 794 | PI | Fitting | 4355-PS3K-5-31-0001-2 | ELBOW | 24in Sch20 Elbow 90 Degrees Long Radius Seamless BW Low Temp Carbon Steel ASTM A420 WPL6 Dims to ASME B16.9 NACE MR0175/ISO15156 | Low Temp Carbon Steel ASTM A420 WPL6 | Pcs | 2 | 0 | 404 | 3.2
BID-MAL-PS3K | 795 | PI | Fitting | 4355-PS3K-5-31-0001-2 | REDUCER | 16in Sch20 x 12in Sch30 Eccentric Reducer Seamless BW Low Temp Carbon Steel ASTM A420 WPL6 Dims to ASME B16.9 NACE MR0175/ISO15156 | Low Temp Carbon Steel ASTM A420 WPL6 | Pcs | 1 | 0 | 33 | 3.2
BID-MAL-PS3K | 796 | PI | Fitting | 4355-PS3K-5-31-0001-2 | REDUCER | 24in Sch20 x 16in Sch20 Eccentric Reducer Seamless BW Low Temp Carbon Steel ASTM A420 WPL6 Dims to ASME B16.9 NACE MR0175/ISO15156 | Low Temp Carbon Steel ASTM A420 WPL6 | Pcs | 1 | 0 | 72 | 3.2
BID-MAL-PS3K | 797 | PI | Fitting | 4355-PS3K-5-31-0001-2 | TEE | 24in Sch20 x 12in Sch30 Reducing Tee Seamless BW Low Temp Carbon Steel ASTM A420 WPL6 Dims to ASME B16.9 NACE MR0175/ISO15156 | Low Temp Carbon Steel ASTM A420 WPL6 | Pcs | 1 | 0 | 320 | 3.2
BID-MAL-PS3K | 798 | PI | Fitting | 4355-PS3K-5-31-0001-2 | TEE | 24in Sch20 x 20in Sch20 Reducing Tee Seamless BW Low Temp Carbon Steel ASTM A420 WPL6 Dims to ASME B16.9 NACE MR0175/ISO15156 | Low Temp Carbon Steel ASTM A420 WPL6 | Pcs | 1 | 0 | 227 | 3.2
BID-MAL-PS3K | 799 | PI | Fitting | 4355-PS3K-5-31-0001-2 | TEE | 24in Sch20 x 14in Sch20 Reducing Tee Seamless BW Low Temp Carbon Steel ASTM A420 WPL6 Dims to ASME B16.9 NACE MR0175/ISO15156 | Low Temp Carbon Steel ASTM A420 WPL6 | Pcs | 1 | 0 | 222 | 3.2
BID-MAL-PS3K | 800 | PI | Fitting | 4355-PS3K-5-31-0001-2 | ELBOW | 24in Sch20 Elbow 45 Degrees Long Radius SeamlessBW Low Temp Carbon Steel ASTM A420 WPL6 Dims to ASME B16.9 NACE MR0175/ISO15156 | Low Temp Carbon Steel ASTM A420 WPL6 | Pcs | 1 | 0 | 103 | 3.2
BID-MAL-PS3K | 801 | PI | Gasket | 4355-PS3K-5-31-0001-2 | GASKET | 12in x 4.5mm Nom Thk Gasket Spiral Wound CL150 SS TP316/316L Windings EXFOLIATED EXPANDED GRAPHITE Filler SS TP316/316L Inner Ring CS Outer Ring Dims to ASME B16.20 | SS TP316/316L Windings EXFOLIATED EXPANDED GRAPHITE Filler SS TP316/316L Inner Ring CS Outer Ring | Pcs | 1 | 0 | 1 | 3.1
BID-MAL-PS3K | 802 | PI | Fitting | 4355-PS3K-5-31-0001-2 | OLET | 12in - 18in x 2in XS Branch Outlet BW Low Temp Carbon Steel ASTM A350 Gr LF2 CL1 Dims to MSS SP-97 NACE MR0175/ISO15156 | Low Temp Carbon Steel ASTM A350 Gr LF2 CL1 | Pcs | 1 | 0 | 1 | 3.2
BID-MAL-PS3K | 803 | PI | Fitting | 4355-PS3K-5-31-0001-2 | OLET | 24in - 24in x 3in XS Branch Outlet BW Low Temp Carbon Steel ASTM A350 Gr LF2 CL1 Dims to MSS SP-97 NACE MR0175/ISO15156 | Low Temp Carbon Steel ASTM A350 Gr LF2 CL1 | Pcs | 1 | 0 | 2 | 3.2
BID-MAL-PS3K | 804 | PI | Fitting | 4355-PS3K-5-31-0001-2 | OLET | 24in - 24in x 10in SCH30 Branch Outlet BW Low Temp Carbon Steel ASTM A350 Gr LF2 CL1 Dims to MSS SP-97 NACE MR0175/ISO15156 | Low Temp Carbon Steel ASTM A350 Gr LF2 CL1 | Pcs | 1 | 0 | 21 | 3.2
BID-MAL-PS3K | 805 | PI | Fitting | 4355-PS3K-5-31-0001-2 | OLET | 24in - 36in x 4in STD Branch Outlet BW Low Temp Carbon Steel ASTM A350 Gr LF2 CL1 Dims to MSS SP-97 NACE MR0175/ISO15156 | Low Temp Carbon Steel ASTM A350 Gr LF2 CL1 | Pcs | 1 | 0 | 2.86 | 3.2
BID-MAL-PS3K | 806 | PI | Fitting | 4355-PS3K-5-31-0001-2 | OLET | 24in - 24in x 6in STD Branch Outlet BW Low Temp Carbon Steel ASTM A350 Gr LF2 CL1 Dims to MSS SP-97 NACE MR0175/ISO15156 | Low Temp Carbon Steel ASTM A350 Gr LF2 CL1 | Pcs | 1 | 0 | 7 | 3.2
BID-MAL-PS3K | 807 | PI | Pipe | 4355-PS3K-5-31-0001-2 | PIPE | 12in Sch30 Pipe Seamless Bevelled Ends Low Temp Carbon Steel ASTM A333 Gr 6 Dimensions to ASME B36.10M NACE MR0175/ISO15156 | Low Temp Carbon Steel ASTM A333 Gr 6 | m | 2.3584 | 0 | 154 | 3.2
BID-MAL-PS3K | 808 | PI | Pipe | 4355-PS3K-5-31-0001-2 | PIPE | 24in Sch20 Pipe Seamless Bevelled Ends Low Temp Carbon Steel ASTM A333 Gr 6 Dimensions to ASME B36.10M NACE MR0175/ISO15156 | Low Temp Carbon Steel ASTM A333 Gr 6 | m | 78.7404 | 0 | 11112 | 3.2
BID-MAL-PS3K | 809 | PI | Flange | 4355-PS3K-5-31-0001-2 | BLIND FLANGE | 10in Blind Flange CL150 Raised Face Low Temp Carbon Steel ASTM A350 Gr LF2 CL1 Dims to ASME B16.5 NACE MR0175/ISO15156 | Low Temp Carbon Steel ASTM A350 Gr LF2 CL1 | Pcs | 1 | 0 | 32 | 3.2
BID-MAL-PS3K | 810 | PI | Flange | 4355-PS3K-5-31-0001-2 | FLANGE | 10in Sch30 WN Flange CL150 Raised Face Low Temp Carbon Steel ASTM A350 Gr LF2 CL1 Dims to ASME B16.5 NACE MR0175/ISO15156 | Low Temp Carbon Steel ASTM A350 Gr LF2 CL1 | Pcs | 1 | 0 | 24 | 3.2
BID-MAL-PS3K | 811 | PI | Fitting | 4355-PS3K-5-31-0001-2 | CAP | 10in Sch30 Cap Seamless BW Low Temp Carbon Steel ASTM A420 WPL6 Dims to ASME B16.9 NACE MR0175/ISO15156 | Low Temp Carbon Steel ASTM A420 WPL6 | Pcs | 1 | 0 | 8 | 3.2
BID-MAL-PS3K | 812 | PI | Fitting | 4355-PS3K-5-31-0001-2 | ELBOW | 10in Sch30 Elbow 90 Degrees Long Radius Seamless BW Low Temp Carbon Steel ASTM A420 WPL6 Dims to ASME B16.9 NACE MR0175/ISO15156 | Low Temp Carbon Steel ASTM A420 WPL6 | Pcs | 9 | 0 | 282 | 3.2
BID-MAL-PS3K | 813 | PI | Fitting | 4355-PS3K-5-31-0001-2 | TEE | 10in Sch30 Equal Tee Seamless BW Low Temp Carbon Steel ASTM A420 WPL6 Dims to ASME B16.9 NACE MR0175/ISO15156 | Low Temp Carbon Steel ASTM A420 WPL6 | Pcs | 1 | 0 | 37 | 3.2
BID-MAL-PS3K | 814 | PI | Fitting | 4355-PS3K-5-31-0001-2 | TEE | 10in Sch30 x 8in Sch30 Reducing Tee Seamless BW Low Temp Carbon Steel ASTM A420 WPL6 Dims to ASME B16.9 NACE MR0175/ISO15156 | Low Temp Carbon Steel ASTM A420 WPL6 | Pcs | 2 | 0 | 82 | 3.2
BID-MAL-PS3K | 815 | PI | Gasket | 4355-PS3K-5-31-0001-2 | GASKET | 10in x 4.5mm Nom Thk Gasket Spiral Wound CL150 SS TP316/316L Windings EXFOLIATED EXPANDED GRAPHITE Filler SS TP316/316L Inner Ring CS Outer Ring Dims to ASME B16.20 | SS TP316/316L Windings EXFOLIATED EXPANDED GRAPHITE Filler SS TP316/316L Inner Ring CS Outer Ring | Pcs | 1 | 0 | 1 | 3.1
BID-MAL-PS3K | 816 | PI | Fitting | 4355-PS3K-5-31-0001-2 | OLET | 8in - 10in x 2in XS Branch Outlet BW Low Temp Carbon Steel ASTM A350 Gr LF2 CL1 Dims to MSS SP-97 NACE MR0175/ISO15156 | Low Temp Carbon Steel ASTM A350 Gr LF2 CL1 | Pcs | 8 | 2 | 6 | 3.2
BID-MAL-PS3K | 817 | PI | Pipe | 4355-PS3K-5-31-0001-2 | PIPE | 10in Sch30 Pipe Seamless Bevelled Ends Low Temp Carbon Steel ASTM A333 Gr 6 Dimensions to ASME B36.10M NACE MR0175/ISO15156 | Low Temp Carbon Steel ASTM A333 Gr 6 | m | 48.1878 | 0 | 2458 | 3.2
BID-MAL-PS3K | 818 | PI | Flange | 4355-PS3K-5-31-0001-2 | BLIND FLANGE | 12in Blind Flange CL150 Raised Face Low Temp Carbon Steel ASTM A350 Gr LF2 CL1 Dims to ASME B16.5 NACE MR0175/ISO15156 | Low Temp Carbon Steel ASTM A350 Gr LF2 CL1 | Pcs | 1 | 0 | 50 | 3.2
BID-MAL-PS3K | 819 | PI | Flange | 4355-PS3K-5-31-0001-2 | FLANGE | 12in Sch30 WN Flange CL150 Raised Face Low Temp Carbon Steel ASTM A350 Gr LF2 CL1 Dims to ASME B16.5 NACE MR0175/ISO15156 | Low Temp Carbon Steel ASTM A350 Gr LF2 CL1 | Pcs | 1 | 0 | 37 | 3.2
BID-MAL-PS3K | 820 | PI | Fitting | 4355-PS3K-5-31-0001-2 | CAP | 20in Sch20 Cap Seamless BW Low Temp Carbon Steel ASTM A420 WPL6 Dims to ASME B16.9 NACE MR0175/ISO15156 | Low Temp Carbon Steel ASTM A420 WPL6 | Pcs | 1 | 0 | 36 | 3.2
BID-MAL-PS3K | 821 | PI | Fitting | 4355-PS3K-5-31-0001-2 | ELBOW | 20in Sch20 Elbow 90 Degrees Long Radius Seamless BW Low Temp Carbon Steel ASTM A420 WPL6 Dims to ASME B16.9 NACE MR0175/ISO15156 | Low Temp Carbon Steel ASTM A420 WPL6 | Pcs | 6 | 0 | 854 | 3.2
BID-MAL-PS3K | 822 | PI | Fitting | 4355-PS3K-5-31-0001-2 | TEE | 20in Sch20 x 12in Sch30 Reducing Tee Seamless BW Low Temp Carbon Steel ASTM A420 WPL6 Dims to ASME B16.9 NACE MR0175/ISO15156 | Low Temp Carbon Steel ASTM A420 WPL6 | Pcs | 2 | 0 | 428 | 3.2
BID-MAL-PS3K | 823 | PI | Fitting | 4355-PS3K-5-31-0001-2 | TEE | 20in Sch20 x 16in Sch20 Reducing Tee Seamless BW Low Temp Carbon Steel ASTM A420 WPL6 Dims to ASME B16.9 NACE MR0175/ISO15156 | Low Temp Carbon Steel ASTM A420 WPL6 | Pcs | 2 | 0 | 336 | 3.2
BID-MAL-PS3K | 824 | PI | Fitting | 4355-PS3K-5-31-0001-2 | ELBOW | 20in Sch20 Elbow 45 Degrees Long Radius SeamlessBW Low Temp Carbon Steel ASTM A420 WPL6 Dims to ASME B16.9 NACE MR0175/ISO15156 | Low Temp Carbon Steel ASTM A420 WPL6 | Pcs | 1 | 0 | 71 | 3.2
BID-MAL-PS3K | 825 | PI | Gasket | 4355-PS3K-5-31-0001-2 | GASKET | 12in x 4.5mm Nom Thk Gasket Spiral Wound CL150 SS TP316/316L Windings EXFOLIATED EXPANDED GRAPHITE Filler SS TP316/316L Inner Ring CS Outer Ring Dims to ASME B16.20 | SS TP316/316L Windings EXFOLIATED EXPANDED GRAPHITE Filler SS TP316/316L Inner Ring CS Outer Ring | Pcs | 1 | 0 | 1 | 3.1
BID-MAL-PS3K | 826 | PI | Fitting | 4355-PS3K-5-31-0001-2 | OLET | 16in - 20in x 3in XS Branch Outlet BW Low Temp Carbon Steel ASTM A350 Gr LF2 CL1 Dims to MSS SP-97 NACE MR0175/ISO15156 | Low Temp Carbon Steel ASTM A350 Gr LF2 CL1 | Pcs | 1 | 0 | 2 | 3.2
BID-MAL-PS3K | 827 | PI | Fitting | 4355-PS3K-5-31-0001-2 | OLET | 20in - 36in x 2in XS Branch Outlet BW Low Temp Carbon Steel ASTM A350 Gr LF2 CL1 Dims to MSS SP-97 NACE MR0175/ISO15156 | Low Temp Carbon Steel ASTM A350 Gr LF2 CL1 | Pcs | 1 | 0 | 1 | 3.2
BID-MAL-PS3K | 828 | PI | Fitting | 4355-PS3K-5-31-0001-2 | OLET | 16in - 20in x 4in STD Branch Outlet BW Low Temp Carbon Steel ASTM A350 Gr LF2 CL1 Dims to MSS SP-97 NACE MR0175/ISO15156 | Low Temp Carbon Steel ASTM A350 Gr LF2 CL1 | Pcs | 1 | 0 | 2.86 | 3.2
BID-MAL-PS3K | 829 | PI | Fitting | 4355-PS3K-5-31-0001-2 | OLET | 20in - 20in x 6in STD Branch Outlet BW Low Temp Carbon Steel ASTM A350 Gr LF2 CL1 Dims to MSS SP-97 NACE MR0175/ISO15156 | Low Temp Carbon Steel ASTM A350 Gr LF2 CL1 | Pcs | 1 | 0 | 6.44 | 3.2
BID-MAL-PS3K | 830 | PI | Pipe | 4355-PS3K-5-31-0001-2 | PIPE | 20in Sch20 Pipe Seamless Bevelled Ends Low Temp Carbon Steel ASTM A333 Gr 6 Dimensions to ASME B36.10M NACE MR0175/ISO15156 | Low Temp Carbon Steel ASTM A333 Gr 6 | m | 45.7103 | 0 | 5355 | 3.2
BID-MAL-PS3K | 831 | PI | Flange | 4355-PS3K-5-31-0001-2 | BLIND FLANGE | 4in Blind Flange CL150 Raised Face Low Temp Carbon Steel ASTM A350 Gr LF2 CL1 Dims to ASME B16.5 NACE MR0175/ISO15156 | Low Temp Carbon Steel ASTM A350 Gr LF2 CL1 | Pcs | 1 | 0 | 8 | 3.2
BID-MAL-PS3K | 832 | PI | Flange | 4355-PS3K-5-31-0001-2 | FLANGE | 4in Sch40 WN Flange CL150 Raised Face Low Temp Carbon Steel ASTM A350 Gr LF2 CL1 Dims to ASME B16.5 NACE MR0175/ISO15156 | Low Temp Carbon Steel ASTM A350 Gr LF2 CL1 | Pcs | 1 | 0 | 7 | 3.2
BID-MAL-PS3K | 833 | PI | Fitting | 4355-PS3K-5-31-0001-2 | CAP | 4in Sch40 Cap Seamless BW Low Temp Carbon Steel ASTM A420 WPL6 Dims to ASME B16.9 NACE MR0175/ISO15156 | Low Temp Carbon Steel ASTM A420 WPL6 | Pcs | 1 | 1 | 2 | 3.2
BID-MAL-PS3K | 834 | PI | Fitting | 4355-PS3K-5-31-0001-2 | ELBOW | 4in Sch40 Elbow 90 Degrees Long Radius Seamless BW Low Temp Carbon Steel ASTM A420 WPL6 Dims to ASME B16.9 NACE MR0175/ISO15156 | Low Temp Carbon Steel ASTM A420 WPL6 | Pcs | 4 | 1 | 16 | 3.2
BID-MAL-PS3K | 835 | PI | Fitting | 4355-PS3K-5-31-0001-2 | TEE | 4in Sch40 Equal Tee Seamless BW Low Temp Carbon Steel ASTM A420 WPL6 Dims to ASME B16.9 NACE MR0175/ISO15156 | Low Temp Carbon Steel ASTM A420 WPL6 | Pcs | 6 | 2 | 36 | 3.2
BID-MAL-PS3K | 836 | PI | Gasket | 4355-PS3K-5-31-0001-2 | GASKET | 4in x 4.5mm Nom Thk Gasket Spiral Wound CL150 SS TP316/316L Windings EXFOLIATED EXPANDED GRAPHITE Filler SS TP316/316L Inner Ring CS Outer Ring Dims to ASME B16.20 | SS TP316/316L Windings EXFOLIATED EXPANDED GRAPHITE Filler SS TP316/316L Inner Ring CS Outer Ring | Pcs | 1 | 0 | 0.24 | 3.1
BID-MAL-PS3K | 837 | PI | Pipe | 4355-PS3K-5-31-0001-2 | PIPE | 4in Sch40 Pipe Seamless Bevelled Ends Low Temp Carbon Steel ASTM A333 Gr 6 Dimensions to ASME B36.10M NACE MR0175/ISO15156 | Low Temp Carbon Steel ASTM A333 Gr 6 | m | 24.7804 | 5 | 398 | 3.2
BID-MAL-PS3K | 838 | PI | Flange | 4355-PS3K-5-31-0001-2 | FLANGE | 4in Sch40 WN Flange CL150 Raised Face Low Temp Carbon Steel ASTM A350 Gr LF2 CL1 Dims to ASME B16.5 NACE MR0175/ISO15156 | Low Temp Carbon Steel ASTM A350 Gr LF2 CL1 | Pcs | 2 | 0 | 14 | 3.2
BID-MAL-PS3K | 839 | PI | Fitting | 4355-PS3K-5-31-0001-2 | ELBOW | 4in Sch40 Elbow 90 Degrees Long Radius Seamless BW Low Temp Carbon Steel ASTM A420 WPL6 Dims to ASME B16.9 NACE MR0175/ISO15156 | Low Temp Carbon Steel ASTM A420 WPL6 | Pcs | 13 | 3 | 51 | 3.2
BID-MAL-PS3K | 840 | PI | Fitting | 4355-PS3K-5-31-0001-2 | ELBOW | 4in Sch40 Elbow 45 Degrees Long Radius SeamlessBW Low Temp Carbon Steel ASTM A420 WPL6 Dims to ASME B16.9 NACE MR0175/ISO15156 | Low Temp Carbon Steel ASTM A420 WPL6 | Pcs | 1 | 1 | 2 | 3.2
BID-MAL-PS3K | 841 | PI | Gasket | 4355-PS3K-5-31-0001-2 | GASKET | 4in x 4.5mm Nom Thk Gasket Spiral Wound CL150 SS TP316/316L Windings EXFOLIATED EXPANDED GRAPHITE Filler SS TP316/316L Inner Ring CS Outer Ring Dims to ASME B16.20 | SS TP316/316L Windings EXFOLIATED EXPANDED GRAPHITE Filler SS TP316/316L Inner Ring CS Outer Ring | Pcs | 3 | 0 | 1 | 3.1
BID-MAL-PS3K | 842 | PI | Pipe | 4355-PS3K-5-31-0001-2 | PIPE | 4in Sch40 Pipe Seamless Bevelled Ends Low Temp Carbon Steel ASTM A333 Gr 6 Dimensions to ASME B36.10M NACE MR0175/ISO15156 | Low Temp Carbon Steel ASTM A333 Gr 6 | m | 89.3642 | 18 | 1437 | 3.2
BID-MAL-PS3K | 843 | PI | Flange | 4355-PS3K-5-31-0001-2 | FLANGE | 4in Sch10S WN Flange CL150 Raised Face Alloy 825ASTM B564 UNS N08825 Dims to ASME B16.5 NACE MR0175/ISO15156 | Alloy 825ASTM B564 UNS N08825 | Pcs | 1 | 0 | 7 | 3.2
BID-MAL-PS3K | 844 | PI | Fitting | 4355-PS3K-5-31-0001-2 | ELBOW | 4in Sch10S Elbow 90 Degrees Long Radius SeamlessBW Alloy 825ASTM B366-WPNICMC Dims to ASME B16.9 NACE MR0175/ISO15156 | Alloy 825ASTM B366-WPNICMC | Pcs | 1 | 1 | 2 | 3.2
BID-MAL-PS3K | 845 | PI | Fitting | 4355-PS3K-5-31-0001-2 | TEE | 4in Sch10S Equal Tee SeamlessBW Alloy 825ASTM B366-WPNICMC Dims to ASME B16.9 NACE MR0175/ISO15156 | Alloy 825ASTM B366-WPNICMC | Pcs | 2 | 1 | 7 | 3.2
BID-MAL-PS3K | 846 | PI | Pipe | 4355-PS3K-5-31-0001-2 | PIPE | 4in Sch10S Pipe Seamless Bevelled Ends Alloy 825ASTM B423 UNS N08825ASME B36.19M NACE MR0175/ISO15156 | Alloy 825ASTM B423 UNS N08825 | m | 1.9721 | 1 | 17 | 3.2
BID-MAL-PS3K | 847 | PI | Fitting | 4355-PS3K-5-31-0001-2 | BLIND | 4in Paddle Blind CL600 Raised Face Stainless Steel ASTM A240 Gr 316 Dims to ASME B16.48 NACE MR0175/ISO15156 | Stainless Steel ASTM A240 Gr 316 | Pcs | 1 | 1 | 4 | 3.2
BID-MAL-PS3K | 848 | PI | Fitting | 4355-PS3K-5-31-0001-2 | BLIND | 4in Spectacle Blind CL600 Raised Face Stainless Steel ASTM A240 Gr 316 Dims to ASME B16.48 NACE MR0175/ISO15156 | Stainless Steel ASTM A240 Gr 316 | Pcs | 1 | 1 | 6 | 3.2
BID-MAL-PS3K | 849 | PI | Flange | 4355-PS3K-5-31-0001-2 | FLANGE | 4in Sch40S WN Orifice Flange CL600 Raised Face Stainless Steel ASTM A182 Gr F316 c/w 1/2in BW Taps Dims to ASME B16.36 NACE MR0175/ISO15156 DEP STD DRG S-38.130-001 2022 | Stainless Steel ASTM A182 Gr F316 | Pcs | 2 | 0 | 38 | 3.2
BID-MAL-PS3K | 850 | PI | Flange | 4355-PS3K-5-31-0001-2 | FLANGE | 4in Sch40S WN Flange CL600 Raised Face Stainless Steel ASTM A182 Gr F316 Dims to ASME B16.5 NACE MR0175/ISO15156 | Stainless Steel ASTM A182 Gr F316 | Pcs | 15 | 0 | 252 | 3.2
BID-MAL-PS3K | 851 | PI | Fitting | 4355-PS3K-5-31-0001-2 | ELBOW | 4in Sch40S Elbow 90 Degrees Long Radius SeamlessBW Stainless Steel ASTM A403 WP316 Dims to ASME B16.9 NACE MR0175/ISO15156 | Stainless Steel ASTM A403 WP316 | Pcs | 13 | 3 | 55 | 3.2
BID-MAL-PS3K | 852 | PI | Fitting | 4355-PS3K-5-31-0001-2 | ELBOW | 4in Sch40S Elbow 45 Degrees Long Radius SeamlessBW Stainless Steel ASTM A403 WP316 Dims to ASME B16.9 NACE MR0175/ISO15156 | Stainless Steel ASTM A403 WP316 | Pcs | 1 | 1 | 2 | 3.2
BID-MAL-PS3K | 853 | PI | Fitting | 4355-PS3K-5-31-0001-2 | REDUCER | 4in Sch40S x 2in Sch40S Eccentric Reducer SeamlessBW Stainless Steel ASTM A403 WP316 Dims to ASME B16.9 NACE MR0175/ISO15156 | Stainless Steel ASTM A403 WP316 | Pcs | 2 | 1 | 3 | 3.2
BID-MAL-PS3K | 854 | PI | Fitting | 4355-PS3K-5-31-0001-2 | TEE | 4in Sch40S Equal Tee SeamlessBW Stainless Steel ASTM A403 WP316 Dims to ASME B16.9 NACE MR0175/ISO15156 | Stainless Steel ASTM A403 WP316 | Pcs | 1 | 1 | 5 | 3.2
BID-MAL-PS3K | 855 | PI | Fitting | 4355-PS3K-5-31-0001-2 | TEE | 4in Sch40S x 2in Sch40S Reducing Tee SeamlessBW Stainless Steel ASTM A403 WP316 Dims to ASME B16.9 NACE MR0175/ISO15156 | Stainless Steel ASTM A403 WP316 | Pcs | 2 | 1 | 9 | 3.2
BID-MAL-PS3K | 856 | PI | Gasket | 4355-PS3K-5-31-0001-2 | GASKET | 4in x 4.5mm Nom Thk Gasket Spiral Wound CL600 AISI 316 Windings Flexible Graphite Filler Stainless Steel 316 Inner Ring CS Outer Ring Dims to ASME B16.20 | AISI 316 Windings Flexible Graphite Filler Stainless Steel 316 Inner Ring CS Outer Ring | Pcs | 18 | 0 | 6 | 3.1
BID-MAL-PS3K | 857 | PI | Fitting | 4355-PS3K-5-31-0001-2 | OLET | 4in - 4in x 1in Branch Fitting Plain End CL3000 Stainless Steel ASTM A182 Gr F316 Dims to MSS SP-97 NACE MR0175/ISO15156 | Stainless Steel ASTM A182 Gr F316 | Pcs | 7 | 2 | 7 | 3.2
BID-MAL-PS3K | 858 | PI | Pipe | 4355-PS3K-5-31-0001-2 | PIPE | 4in Sch40S Pipe Seamless Bevelled Ends Stainless Steel ASTM A312 TP316 Dims to ASME B36.19 NACE MR0175/ISO15156 | Stainless Steel ASTM A312 TP316 | m | 56.2304 | 12 | 904 | 3.2
BID-MAL-PS3K | 859 | PI | Fitting | 4355-PS3K-5-31-0001-2 | BLIND | 4in Spectacle Blind CL150 Raised Face Stainless Steel ASTM A240 Gr 316 Dims to ASME B16.48NACE MR0175 | Stainless Steel ASTM A240 Gr 316 | Pcs | 2 | 1 | 6 | 3.2
BID-MAL-PS3K | 860 | PI | Flange | 4355-PS3K-5-31-0001-2 | FLANGE | 4in Sch10S WN Flange CL150 Raised Face Stainless Steel ASTM A182 Gr F316 Dims to ASME B16.5 | Stainless Steel ASTM A182 Gr F316 | Pcs | 11 | 0 | 72 | 3.1
BID-MAL-PS3K | 861 | PI | Fitting | 4355-PS3K-5-31-0001-2 | ELBOW | 4in Sch10S Elbow 90 Degrees Long Radius SeamlessBW Stainless Steel ASTM A403 WP316L Dims to ASME B16.9 NACE MR0175/ISO15156 | Stainless Steel ASTM A403 WP316L | Pcs | 10 | 2 | 22 | 3.2
BID-MAL-PS3K | 862 | PI | Fitting | 4355-PS3K-5-31-0001-2 | REDUCER | 4in Sch10S x 3in Sch10S Eccentric Reducer SeamlessBW Stainless Steel ASTM A403 WP316L WP-S Dims to ASME B16.9 NACE MR0175/ISO15156 | Stainless Steel ASTM A403 WP316L WP-S | Pcs | 1 | 1 | 1 | 3.2
BID-MAL-PS3K | 863 | PI | Fitting | 4355-PS3K-5-31-0001-2 | TEE | 4in Sch10S Equal Tee SeamlessBW Stainless Steel ASTM A403 WP316L Dims to ASME B16.9 NACE MR0175/ISO15156 | Stainless Steel ASTM A403 WP316L | Pcs | 1 | 1 | 3.5 | 3.2
BID-MAL-PS3K | 864 | PI | SP | 4355-PS3K-5-31-0001-2 | Y-Type Strainer | 4in,19Barg,160℃,0mm,150#RF | BODY MATERIAL:ASTM A182-F316,FLANGE / COVER MATERIAL:ASTM A182-F316,STRAINER ELEMENT MATERIAL:AISI 316,GASKET MATERIAL:AISI 316, Graphite CS center ring/SS inner ring,BOLTING MATERIAL:ASTM A320-L 7M/A 194-7M | Pcs | 1 | 1 | 49 | 3.1
BID-MAL-PS3K | 865 | PI | Fitting | 4355-PS3K-5-31-0001-2 | TEE | 4in Sch10S x 2in Sch10S Reducing Tee SeamlessBW Stainless Steel ASTM A403 WP316L Dims to ASME B16.9 NACE MR0175/ISO15156 | Stainless Steel ASTM A403 WP316L | Pcs | 4 | 1 | 12 | 3.2
BID-MAL-PS3K | 866 | PI | Gasket | 4355-PS3K-5-31-0001-2 | GASKET | 4in x 4.5mm Nom Thk Gasket Spiral Wound CL150 Stainless Steel 316 Windings Flexible Graphite Filler CS Inner Ring Stainless Steel 316 Outer Ring Dims to ASME B16.20 | Stainless Steel 316 Windings Flexible Graphite Filler CS Inner Ring Stainless Steel 316 Outer Ring | Pcs | 12 | 0 | 3 | 3.1
BID-MAL-PS3K | 867 | PI | Fitting | 4355-PS3K-5-31-0001-2 | OLET | 4in - 4in x 1in SCH40S Branch Fitting Flanged CL150 Raised Face Dims to ASME B16.5 150mm Standout Stainless Steel ASTM A182 Gr F316 Dims to MSS SP-97 NACE MR0175/ISO15156 | Stainless Steel ASTM A182 Gr F316 | Pcs | 2 | 1 | 4 | 3.2
BID-MAL-PS3K | 868 | PI | Pipe | 4355-PS3K-5-31-0001-2 | PIPE | 4in Sch10S Pipe Seamless Bevelled Ends Stainless Steel ASTM A312 TP316LASME B36.19M NACE MR0175/ISO15156 | Stainless Steel ASTM A312 TP316L | m | 29.7586 | 6 | 249 | 3.2
BID-MAL-PS3K | 869 | PI | Fitting | 4355-PS3K-5-31-0001-2 | BLIND | 4in Spectacle Blind CL150 Raised Face Stainless Steel ASTM A240 Gr 316 Dims to ASME B16.48NACE MR0175 | Stainless Steel ASTM A240 Gr 316 | Pcs | 1 | 1 | 3 | 3.2
BID-MAL-PS3K | 870 | PI | Flange | 4355-PS3K-5-31-0001-2 | FLANGE | 4in Sch10S WN Flange CL150 Raised Face Stainless Steel ASTM A182 Gr F316 Dims to ASME B16.5 | Stainless Steel ASTM A182 Gr F316 | Pcs | 8 | 0 | 52 | 3.1
BID-MAL-PS3K | 871 | PI | Fitting | 4355-PS3K-5-31-0001-2 | ELBOW | 4in Sch10S Elbow 90 Degrees Long Radius SeamlessBW Stainless Steel ASTM A403 WP316L Dims to ASME B16.9 NACE MR0175/ISO15156 | Stainless Steel ASTM A403 WP316L | Pcs | 3 | 1 | 7 | 3.2
BID-MAL-PS3K | 872 | PI | Fitting | 4355-PS3K-5-31-0001-2 | REDUCER | 4in Sch10S x 3in Sch10S Eccentric Reducer SeamlessBW Stainless Steel ASTM A403 WP316L WP-S Dims to ASME B16.9 NACE MR0175/ISO15156 | Stainless Steel ASTM A403 WP316L WP-S | Pcs | 1 | 1 | 1 | 3.2
BID-MAL-PS3K | 873 | PI | SP | 4355-PS3K-5-31-0001-2 | Y-Type Strainer | 4in,19Barg,160℃,0mm,150#RF | BODY MATERIAL:ASTM A182-F316,FLANGE / COVER MATERIAL:ASTM A182-F316,STRAINER ELEMENT MATERIAL:AISI 316,GASKET MATERIAL:AISI 316, Graphite CS center ring/SS inner ring,BOLTING MATERIAL:ASTM A320-L 7M/A 194-7M | Pcs | 1 | 1 | 49 | 3.1
BID-MAL-PS3K | 874 | PI | Fitting | 4355-PS3K-5-31-0001-2 | TEE | 4in Sch10S x 2in Sch10S Reducing Tee SeamlessBW Stainless Steel ASTM A403 WP316L Dims to ASME B16.9 NACE MR0175/ISO15156 | Stainless Steel ASTM A403 WP316L | Pcs | 3 | 1 | 9 | 3.2
BID-MAL-PS3K | 875 | PI | Gasket | 4355-PS3K-5-31-0001-2 | GASKET | 4in x 4.5mm Nom Thk Gasket Spiral Wound CL150 Stainless Steel 316 Windings Flexible Graphite Filler CS Inner Ring Stainless Steel 316 Outer Ring Dims to ASME B16.20 | Stainless Steel 316 Windings Flexible Graphite Filler CS Inner Ring Stainless Steel 316 Outer Ring | Pcs | 8 | 0 | 2 | 3.1
BID-MAL-PS3K | 876 | PI | Fitting | 4355-PS3K-5-31-0001-2 | OLET | 4in - 4in x 1in SCH40S Branch Fitting Flanged CL150 Raised Face Dims to ASME B16.5 150mm Standout Stainless Steel ASTM A182 Gr F316 Dims to MSS SP-97 NACE MR0175/ISO15156 | Stainless Steel ASTM A182 Gr F316 | Pcs | 2 | 1 | 4 | 3.2
BID-MAL-PS3K | 877 | PI | Pipe | 4355-PS3K-5-31-0001-2 | PIPE | 4in Sch10S Pipe Seamless Bevelled Ends Stainless Steel ASTM A312 TP316LASME B36.19M NACE MR0175/ISO15156 | Stainless Steel ASTM A312 TP316L | m | 6.0409 | 2 | 51 | 3.2
BID-MAL-PS3K | 878 | PI | Flange | 4355-PS3K-5-31-0001-2 | FLANGE | 4in Sch40S WN Flange CL600 Raised Face Stainless Steel ASTM A182 Gr F316 Dims to ASME B16.5 NACE MR0175/ISO15156 | Stainless Steel ASTM A182 Gr F316 | Pcs | 4 | 0 | 67 | 3.2
BID-MAL-PS3K | 879 | PI | Fitting | 4355-PS3K-5-31-0001-2 | ELBOW | 4in Sch40S Elbow 90 Degrees Long Radius SeamlessBW Stainless Steel ASTM A403 WP316 Dims to ASME B16.9 NACE MR0175/ISO15156 | Stainless Steel ASTM A403 WP316 | Pcs | 2 | 1 | 8 | 3.2
BID-MAL-PS3K | 880 | PI | Fitting | 4355-PS3K-5-31-0001-2 | ELBOW | 4in Sch40S Elbow 45 Degrees Long Radius SeamlessBW Stainless Steel ASTM A403 WP316 Dims to ASME B16.9 NACE MR0175/ISO15156 | Stainless Steel ASTM A403 WP316 | Pcs | 1 | 1 | 2 | 3.2
BID-MAL-PS3K | 881 | PI | Gasket | 4355-PS3K-5-31-0001-2 | GASKET | 4in x 4.5mm Nom Thk Gasket Spiral Wound CL600 AISI 316 Windings Flexible Graphite Filler Stainless Steel 316 Inner Ring CS Outer Ring Dims to ASME B16.20 | AISI 316 Windings Flexible Graphite Filler Stainless Steel 316 Inner Ring CS Outer Ring | Pcs | 4 | 0 | 1 | 3.1
BID-MAL-PS3K | 882 | PI | Fitting | 4355-PS3K-5-31-0001-2 | OLET | 4in - 4in x 1in Branch Fitting Plain End CL3000 Stainless Steel ASTM A182 Gr F316 Dims to MSS SP-97 NACE MR0175/ISO15156 | Stainless Steel ASTM A182 Gr F316 | Pcs | 1 | 1 | 1 | 3.2
BID-MAL-PS3K | 883 | PI | Pipe | 4355-PS3K-5-31-0001-2 | PIPE | 4in Sch40S Pipe Seamless Bevelled Ends Stainless Steel ASTM A312 TP316 Dims to ASME B36.19 NACE MR0175/ISO15156 | Stainless Steel ASTM A312 TP316 | m | 20.37 | 5 | 328 | 3.2
BID-MAL-PS3K | 884 | PI | Flange | 4355-PS3K-5-31-0001-2 | FLANGE | 4in Sch40 WN Flange CL150 Raised Face Low Temp Carbon Steel ASTM A350 Gr LF2 CL1 Dims to ASME B16.5 NACE MR0175/ISO15156 | Low Temp Carbon Steel ASTM A350 Gr LF2 CL1 | Pcs | 4 | 0 | 28 | 3.2
BID-MAL-PS3K | 885 | PI | Fitting | 4355-PS3K-5-31-0001-2 | ELBOW | 4in Sch40 Elbow 90 Degrees Long Radius Seamless BW Low Temp Carbon Steel ASTM A420 WPL6 Dims to ASME B16.9 NACE MR0175/ISO15156 | Low Temp Carbon Steel ASTM A420 WPL6 | Pcs | 10 | 2 | 39 | 3.2
BID-MAL-PS3K | 886 | PI | Gasket | 4355-PS3K-5-31-0001-2 | GASKET | 4in x 4.5mm Nom Thk Gasket Spiral Wound CL150 SS TP316/316L Windings EXFOLIATED EXPANDED GRAPHITE Filler SS TP316/316L Inner Ring CS Outer Ring Dims to ASME B16.20 | SS TP316/316L Windings EXFOLIATED EXPANDED GRAPHITE Filler SS TP316/316L Inner Ring CS Outer Ring | Pcs | 4 | 0 | 1 | 3.1
BID-MAL-PS3K | 887 | PI | Fitting | 4355-PS3K-5-31-0001-2 | OLET | 3in - 10in x 1in XXS Branch Fitting Flanged CL150 Raised Face Dims to ASME B16.5 150mm Standout Low Temp Carbon Steel ASTM A350 Gr LF2 CL1 Dims to MSS SP-97 NACE MR0175/ISO15156 | Low Temp Carbon Steel ASTM A350 Gr LF2 CL1 | Pcs | 1 | 0 | 2 | 3.2
BID-MAL-PS3K | 888 | PI | Pipe | 4355-PS3K-5-31-0001-2 | PIPE | 4in Sch40 Pipe Seamless Bevelled Ends Low Temp Carbon Steel ASTM A333 Gr 6 Dimensions to ASME B36.10M NACE MR0175/ISO15156 | Low Temp Carbon Steel ASTM A333 Gr 6 | m | 37.6798 | 8 | 606 | 3.2
BID-MAL-PS3K | 889 | PI | Flange | 4355-PS3K-5-31-0001-2 | FLANGE | 4in Sch40 WN Flange CL150 Raised Face Low Temp Carbon Steel ASTM A350 Gr LF2 CL1 Dims to ASME B16.5 NACE MR0175/ISO15156 | Low Temp Carbon Steel ASTM A350 Gr LF2 CL1 | Pcs | 13 | 0 | 92 | 3.2
BID-MAL-PS3K | 890 | PI | Fitting | 4355-PS3K-5-31-0001-2 | ELBOW | 4in Sch40 Elbow 90 Degrees Long Radius Seamless BW Low Temp Carbon Steel ASTM A420 WPL6 Dims to ASME B16.9 NACE MR0175/ISO15156 | Low Temp Carbon Steel ASTM A420 WPL6 | Pcs | 8 | 2 | 31 | 3.2
BID-MAL-PS3K | 891 | PI | Fitting | 4355-PS3K-5-31-0001-2 | REDUCER | 4in Sch40 x 3in Sch80 Eccentric Reducer Seamless BW Low Temp Carbon Steel ASTM A420 WPL6 Dims to ASME B16.9 NACE MR0175/ISO15156 | Low Temp Carbon Steel ASTM A420 WPL6 | Pcs | 2 | 1 | 5 | 3.2
BID-MAL-PS3K | 892 | PI | Fitting | 4355-PS3K-5-31-0001-2 | TEE | 4in Sch40 x 3in Sch80 Reducing Tee Seamless BW Low Temp Carbon Steel ASTM A420 WPL6 Dims to ASME B16.9 NACE MR0175/ISO15156 | Low Temp Carbon Steel ASTM A420 WPL6 | Pcs | 1 | 1 | 8 | 3.2
BID-MAL-PS3K | 893 | PI | Gasket | 4355-PS3K-5-31-0001-2 | GASKET | 4in x 4.5mm Nom Thk Gasket Spiral Wound CL150 SS TP316/316L Windings EXFOLIATED EXPANDED GRAPHITE Filler SS TP316/316L Inner Ring CS Outer Ring Dims to ASME B16.20 | SS TP316/316L Windings EXFOLIATED EXPANDED GRAPHITE Filler SS TP316/316L Inner Ring CS Outer Ring | Pcs | 13 | 0 | 3 | 3.1
BID-MAL-PS3K | 894 | PI | Fitting | 4355-PS3K-5-31-0001-2 | OLET | 3in - 10in x 1in XXS Branch Fitting Flanged CL150 Raised Face Dims to ASME B16.5 150mm Standout Low Temp Carbon Steel ASTM A350 Gr LF2 CL1 Dims to MSS SP-97 NACE MR0175/ISO15156 | Low Temp Carbon Steel ASTM A350 Gr LF2 CL1 | Pcs | 4 | 0 | 9 | 3.2
BID-MAL-PS3K | 895 | PI | Pipe | 4355-PS3K-5-31-0001-2 | PIPE | 4in Sch40 Pipe Seamless Bevelled Ends Low Temp Carbon Steel ASTM A333 Gr 6 Dimensions to ASME B36.10M NACE MR0175/ISO15156 | Low Temp Carbon Steel ASTM A333 Gr 6 | m | 13.4214 | 3 | 216 | 3.2
BID-MAL-PS3K | 896 | PI | Flange | 4355-PS3K-5-31-0001-2 | BLIND FLANGE | 4in Blind Flange CL150 Raised Face Low Temp Carbon Steel ASTM A350 Gr LF2 CL1 Dims to ASME B16.5 NACE MR0175/ISO15156 | Low Temp Carbon Steel ASTM A350 Gr LF2 CL1 | Pcs | 1 | 0 | 8 | 3.2
BID-MAL-PS3K | 897 | PI | Flange | 4355-PS3K-5-31-0001-2 | FLANGE | 4in Sch40 WN Flange CL150 Raised Face Low Temp Carbon Steel ASTM A350 Gr LF2 CL1 Dims to ASME B16.5 NACE MR0175/ISO15156 | Low Temp Carbon Steel ASTM A350 Gr LF2 CL1 | Pcs | 5 | 0 | 35 | 3.2
BID-MAL-PS3K | 898 | PI | Fitting | 4355-PS3K-5-31-0001-2 | ELBOW | 4in Sch40 Elbow 90 Degrees Long Radius Seamless BW Low Temp Carbon Steel ASTM A420 WPL6 Dims to ASME B16.9 NACE MR0175/ISO15156 | Low Temp Carbon Steel ASTM A420 WPL6 | Pcs | 14 | 3 | 55 | 3.2
BID-MAL-PS3K | 899 | PI | Fitting | 4355-PS3K-5-31-0001-2 | TEE | 4in Sch40 Equal Tee Seamless BW Low Temp Carbon Steel ASTM A420 WPL6 Dims to ASME B16.9 NACE MR0175/ISO15156 | Low Temp Carbon Steel ASTM A420 WPL6 | Pcs | 2 | 1 | 12 | 3.2
BID-MAL-PS3K | 900 | PI | Fitting | 4355-PS3K-5-31-0001-2 | TEE | 4in Sch40 x 2in Sch80 Reducing Tee Seamless BW Low Temp Carbon Steel ASTM A420 WPL6 Dims to ASME B16.9 NACE MR0175/ISO15156 | Low Temp Carbon Steel ASTM A420 WPL6 | Pcs | 2 | 1 | 15 | 3.2
BID-MAL-PS3K | 901 | PI | Gasket | 4355-PS3K-5-31-0001-2 | GASKET | 4in x 4.5mm Nom Thk Gasket Spiral Wound CL150 SS TP316/316L Windings EXFOLIATED EXPANDED GRAPHITE Filler SS TP316/316L Inner Ring CS Outer Ring Dims to ASME B16.20 | SS TP316/316L Windings EXFOLIATED EXPANDED GRAPHITE Filler SS TP316/316L Inner Ring CS Outer Ring | Pcs | 5 | 0 | 1 | 3.1
BID-MAL-PS3K | 902 | PI | Fitting | 4355-PS3K-5-31-0001-2 | OLET | 3in - 10in x 1in XXS Branch Fitting Flanged CL150 Raised Face Dims to ASME B16.5 150mm Standout Low Temp Carbon Steel ASTM A350 Gr LF2 CL1 Dims to MSS SP-97 NACE MR0175/ISO15156 | Low Temp Carbon Steel ASTM A350 Gr LF2 CL1 | Pcs | 1 | 0 | 2 | 3.2
BID-MAL-PS3K | 903 | PI | Pipe | 4355-PS3K-5-31-0001-2 | PIPE | 4in Sch40 Pipe Seamless Bevelled Ends Low Temp Carbon Steel ASTM A333 Gr 6 Dimensions to ASME B36.10M NACE MR0175/ISO15156 | Low Temp Carbon Steel ASTM A333 Gr 6 | m | 115.826 | 24 | 1862 | 3.2
BID-MAL-PS3K | 904 | PI | Flange | 4355-PS3K-5-31-0001-2 | FLANGE | 14in Sch80 WN Flange CL600 Raised Face Low Temp Carbon Steel ASTM A350 Gr LF2 CL1 Dims to ASME B16.5 NACE MR0175/ISO15156 | Low Temp Carbon Steel ASTM A350 Gr LF2 CL1 | Pcs | 2 | 0 | 267 | 3.2
BID-MAL-PS3K | 905 | PI | Flange | 4355-PS3K-5-31-0001-2 | FLANGE | 18in Sch80 WN Flange CL600 Raised Face Low Temp Carbon Steel ASTM A350 Gr LF2 CL1 Dims to ASME B16.5 NACE MR0175/ISO15156 | Low Temp Carbon Steel ASTM A350 Gr LF2 CL1 | Pcs | 6 | 0 | 1376 | 3.2
BID-MAL-PS3K | 906 | PI | Fitting | 4355-PS3K-5-31-0001-2 | ELBOW | 18in Sch80 Elbow 90 Degrees Long Radius Seamless BW Low Temp Carbon Steel ASTM A420 WPL6 Dims to ASME B16.9 NACE MR0175/ISO15156 | Low Temp Carbon Steel ASTM A420 WPL6 | Pcs | 8 | 0 | 2303 | 3.2
BID-MAL-PS3K | 907 | PI | Fitting | 4355-PS3K-5-31-0001-2 | REDUCER | 18in Sch80 x 14in Sch80 Eccentric Reducer Seamless BW Low Temp Carbon Steel ASTM A420 WPL6 Dims to ASME B16.9 NACE MR0175/ISO15156 | Low Temp Carbon Steel ASTM A420 WPL6 | Pcs | 2 | 0 | 193 | 3.2
BID-MAL-PS3K | 908 | PI | Fitting | 4355-PS3K-5-31-0001-2 | TEE | 18in Sch80 Equal Tee Seamless BW Low Temp Carbon Steel ASTM A420 WPL6 Dims to ASME B16.9 NACE MR0175/ISO15156 | Low Temp Carbon Steel ASTM A420 WPL6 | Pcs | 1 | 0 | 322 | 3.2
BID-MAL-PS3K | 909 | PI | Gasket | 4355-PS3K-5-31-0001-2 | GASKET | 14in x 4.5mm Nom Thk Gasket Spiral Wound CL600 SS TP316/316L Windings EXFOLIATED EXPANDED GRAPHITE Filler SS TP316/316L Inner Ring CS Outer Ring Dims to ASME B16.20 | SS TP316/316L Windings EXFOLIATED EXPANDED GRAPHITE Filler SS TP316/316L Inner Ring CS Outer Ring | Pcs | 2 | 0 | 3 | 3.1
BID-MAL-PS3K | 910 | PI | Gasket | 4355-PS3K-5-31-0001-2 | GASKET | 18in x 4.5mm Nom Thk Gasket Spiral Wound CL600 SS TP316/316L Windings EXFOLIATED EXPANDED GRAPHITE Filler SS TP316/316L Inner Ring CS Outer Ring Dims to ASME B16.20 | SS TP316/316L Windings EXFOLIATED EXPANDED GRAPHITE Filler SS TP316/316L Inner Ring CS Outer Ring | Pcs | 4 | 0 | 9 | 3.1
BID-MAL-PS3K | 911 | PI | Fitting | 4355-PS3K-5-31-0001-2 | OLET | 10in - 18in x 2in XXS Branch Outlet BW Low Temp Carbon Steel ASTM A350 Gr LF2 CL1 Dims to MSS SP-97 NACE MR0175/ISO15156 | Low Temp Carbon Steel ASTM A350 Gr LF2 CL1 | Pcs | 5 | 0 | 5 | 3.2
BID-MAL-PS3K | 912 | PI | Pipe | 4355-PS3K-5-31-0001-2 | PIPE | 14in Sch80 Pipe Seamless Bevelled Ends Low Temp Carbon Steel ASTM A333 Gr 6 Dimensions to ASME B36.10M NACE MR0175/ISO15156 | Low Temp Carbon Steel ASTM A333 Gr 6 | m | 0.3872 | 0 | 61 | 3.2
BID-MAL-PS3K | 913 | PI | Pipe | 4355-PS3K-5-31-0001-2 | PIPE | 18in Sch80 Pipe Seamless Bevelled Ends Low Temp Carbon Steel ASTM A333 Gr 6 Dimensions to ASME B36.10M NACE MR0175/ISO15156 | Low Temp Carbon Steel ASTM A333 Gr 6 | m | 13.9458 | 0 | 3550 | 3.2
BID-MAL-PS3K | 914 | PI | Pipesupport | 4355-PS3K-5-31-0001-2 | SPRING SUPPORT VS- 35 | Variable Spring Support, Datasheet 4355-PS3K-5-13-0069 |  | Pcs | 1 | 0 |  | 3.1
BID-MAL-PS3K | 915 | PI | Pipesupport | 4355-PS3K-5-31-0001-2 | SPRING HANGER VS- 36 | Variable Spring Hanger, Datasheet 4355-PS3K-5-13-0069 |  | Pcs | 1 | 0 |  | 3.1
BID-MAL-PS3K | 916 | PI | Flange | 4355-PS3K-5-31-0001-2 | FLANGE | 4in Sch80 WN Flange CL600 Raised Face Low Temp Carbon Steel ASTM A350 Gr LF2 CL1 Dims to ASME B16.5 NACE MR0175/ISO15156 | Low Temp Carbon Steel ASTM A350 Gr LF2 CL1 | Pcs | 7 | 0 | 122 | 3.2
BID-MAL-PS3K | 917 | PI | Fitting | 4355-PS3K-5-31-0001-2 | ELBOW | 4in Sch80 Elbow 90 Degrees Long Radius Seamless BW Low Temp Carbon Steel ASTM A420 WPL6 Dims to ASME B16.9 NACE MR0175/ISO15156 | Low Temp Carbon Steel ASTM A420 WPL6 | Pcs | 6 | 2 | 32 | 3.2
BID-MAL-PS3K | 918 | PI | Fitting | 4355-PS3K-5-31-0001-2 | REDUCER | 4in Sch80 x 1.1/2in Sch160 Concentric Reducer Seamless BW Low Temp Carbon Steel ASTM A420 WPL6 Dims to ASME B16.9 NACE MR0175/ISO15156 | Low Temp Carbon Steel ASTM A420 WPL6 | Pcs | 1 | 1 | 4 | 3.2
BID-MAL-PS3K | 919 | PI | Fitting | 4355-PS3K-5-31-0001-2 | TEE | 4in Sch80 Equal Tee Seamless BW Low Temp Carbon Steel ASTM A420 WPL6 Dims to ASME B16.9 NACE MR0175/ISO15156 | Low Temp Carbon Steel ASTM A420 WPL6 | Pcs | 2 | 1 | 17 | 3.2
BID-MAL-PS3K | 920 | PI | Fitting | 4355-PS3K-5-31-0001-2 | TEE | 4in Sch80 x 2in Sch160 Reducing Tee Seamless BW Low Temp Carbon Steel ASTM A420 WPL6 Dims to ASME B16.9 NACE MR0175/ISO15156 | Low Temp Carbon Steel ASTM A420 WPL6 | Pcs | 1 | 1 | 16 | 3.2
BID-MAL-PS3K | 921 | PI | Gasket | 4355-PS3K-5-31-0001-2 | GASKET | 4in x 4.5mm Nom Thk Gasket Spiral Wound CL600 SS TP316/316L Windings EXFOLIATED EXPANDED GRAPHITE Filler SS TP316/316L Inner Ring CS Outer Ring Dims to ASME B16.20 | SS TP316/316L Windings EXFOLIATED EXPANDED GRAPHITE Filler SS TP316/316L Inner Ring CS Outer Ring | Pcs | 6 | 0 | 2 | 3.1
BID-MAL-PS3K | 922 | PI | Fitting | 4355-PS3K-5-31-0001-2 | OLET | 3in - 10in x 1in XXS Branch Fitting Flanged CL600 Raised Face Dims to ASME B16.5 150mm Standout Low Temp Carbon Steel ASTM A350 Gr LF2 CL1 Dims to MSS SP-97 NACE MR0175/ISO15156 | Low Temp Carbon Steel ASTM A350 Gr LF2 CL1 | Pcs | 1 | 0 | 2 | 3.2
BID-MAL-PS3K | 923 | PI | Pipe | 4355-PS3K-5-31-0001-2 | PIPE | 4in Sch80 Pipe Seamless Bevelled Ends Low Temp Carbon Steel ASTM A333 Gr 6 Dimensions to ASME B36.10M NACE MR0175/ISO15156 | Low Temp Carbon Steel ASTM A333 Gr 6 | m | 7.181 | 2 | 160 | 3.2
BID-MAL-PS3K | 924 | PI | Fitting | 4355-PS3K-5-31-0001-2 | BLIND | 4in Spectacle Blind CL600 Raised Face Low Temp Carbon Steel ASTM A516 Gr 60/65/70 Dims to ASME B16.48 NACE MR0175/ISO15156 | Low Temp Carbon Steel ASTM A516 Gr 60/65/70 | Pcs | 1 | 1 | 6 | 3.2
BID-MAL-PS3K | 925 | PI | Flange | 4355-PS3K-5-31-0001-2 | FLANGE | 4in Sch80 WN Flange CL600 Raised Face Low Temp Carbon Steel ASTM A350 Gr LF2 CL1 Dims to ASME B16.5 NACE MR0175/ISO15156 | Low Temp Carbon Steel ASTM A350 Gr LF2 CL1 | Pcs | 1 | 0 | 17 | 3.2
BID-MAL-PS3K | 926 | PI | Fitting | 4355-PS3K-5-31-0001-2 | ELBOW | 4in Sch80 Elbow 90 Degrees Long Radius Seamless BW Low Temp Carbon Steel ASTM A420 WPL6 Dims to ASME B16.9 NACE MR0175/ISO15156 | Low Temp Carbon Steel ASTM A420 WPL6 | Pcs | 6 | 2 | 32 | 3.2
BID-MAL-PS3K | 927 | PI | Gasket | 4355-PS3K-5-31-0001-2 | GASKET | 4in x 4.5mm Nom Thk Gasket Spiral Wound CL600 SS TP316/316L Windings EXFOLIATED EXPANDED GRAPHITE Filler SS TP316/316L Inner Ring CS Outer Ring Dims to ASME B16.20 | SS TP316/316L Windings EXFOLIATED EXPANDED GRAPHITE Filler SS TP316/316L Inner Ring CS Outer Ring | Pcs | 3 | 0 | 1 | 3.1
BID-MAL-PS3K | 928 | PI | Pipe | 4355-PS3K-5-31-0001-2 | PIPE | 4in Sch80 Pipe Seamless Bevelled Ends Low Temp Carbon Steel ASTM A333 Gr 6 Dimensions to ASME B36.10M NACE MR0175/ISO15156 | Low Temp Carbon Steel ASTM A333 Gr 6 | m | 3.9806 | 1 | 89 | 3.2
BID-MAL-PS3K | 929 | PI | Flange | 4355-PS3K-5-31-0001-2 | FLANGE | 4in Sch80 WN Flange CL600 Raised Face Low Temp Carbon Steel ASTM A350 Gr LF2 CL1 Dims to ASME B16.5 NACE MR0175/ISO15156 | Low Temp Carbon Steel ASTM A350 Gr LF2 CL1 | Pcs | 4 | 0 | 70 | 3.2
BID-MAL-PS3K | 930 | PI | Fitting | 4355-PS3K-5-31-0001-2 | ELBOW | 4in Sch80 Elbow 90 Degrees Long Radius Seamless BW Low Temp Carbon Steel ASTM A420 WPL6 Dims to ASME B16.9 NACE MR0175/ISO15156 | Low Temp Carbon Steel ASTM A420 WPL6 | Pcs | 3 | 1 | 16 | 3.2
BID-MAL-PS3K | 931 | PI | Fitting | 4355-PS3K-5-31-0001-2 | REDUCER | 4in Sch80 x 1.1/2in Sch160 Concentric Reducer Seamless BW Low Temp Carbon Steel ASTM A420 WPL6 Dims to ASME B16.9 NACE MR0175/ISO15156 | Low Temp Carbon Steel ASTM A420 WPL6 | Pcs | 1 | 1 | 4 | 3.2
BID-MAL-PS3K | 932 | PI | Gasket | 4355-PS3K-5-31-0001-2 | GASKET | 4in x 4.5mm Nom Thk Gasket Spiral Wound CL600 SS TP316/316L Windings EXFOLIATED EXPANDED GRAPHITE Filler SS TP316/316L Inner Ring CS Outer Ring Dims to ASME B16.20 | SS TP316/316L Windings EXFOLIATED EXPANDED GRAPHITE Filler SS TP316/316L Inner Ring CS Outer Ring | Pcs | 4 | 0 | 1 | 3.1
BID-MAL-PS3K | 933 | PI | Fitting | 4355-PS3K-5-31-0001-2 | OLET | 3in - 10in x 1in XXS Branch Fitting Flanged CL600 Raised Face Dims to ASME B16.5 150mm Standout Low Temp Carbon Steel ASTM A350 Gr LF2 CL1 Dims to MSS SP-97 NACE MR0175/ISO15156 | Low Temp Carbon Steel ASTM A350 Gr LF2 CL1 | Pcs | 1 | 0 | 2 | 3.2
BID-MAL-PS3K | 934 | PI | Pipe | 4355-PS3K-5-31-0001-2 | PIPE | 4in Sch80 Pipe Seamless Bevelled Ends Low Temp Carbon Steel ASTM A333 Gr 6 Dimensions to ASME B36.10M NACE MR0175/ISO15156 | Low Temp Carbon Steel ASTM A333 Gr 6 | m | 1.9405 | 1 | 43 | 3.2
BID-MAL-PS3K | 935 | PI | Flange | 4355-PS3K-5-31-0001-2 | FLANGE | 20in Sch10S WN Flange CL150 Raised Face Stainless Steel ASTM A182 Gr F316 Dims to ASME B16.5 | Stainless Steel ASTM A182 Gr F316 | Pcs | 4 | 0 | 323 | 3.1
BID-MAL-PS3K | 936 | PI | Fitting | 4355-PS3K-5-31-0001-2 | ELBOW | 20in Sch10S Elbow 45 Degrees Long Radius SeamlessBW Stainless Steel ASTM A403 WP316L WP-S Dims to ASME B16.9 NACE MR0175/ISO15156 | Stainless Steel ASTM A403 WP316L WP-S | Pcs | 1 | 0 | 50 | 3.2
BID-MAL-PS3K | 937 | PI | Fitting | 4355-PS3K-5-31-0001-2 | ELBOW | 20in Sch10S Elbow 90 Degrees Long Radius SeamlessBW Stainless Steel ASTM A403 WP316L WP-S Dims to ASME B16.9 NACE MR0175/ISO15156 | Stainless Steel ASTM A403 WP316L WP-S | Pcs | 9 | 0 | 900 | 3.2
BID-MAL-PS3K | 938 | PI | Gasket | 4355-PS3K-5-31-0001-2 | GASKET | 20in x 4.5mm Nom Thk Gasket Spiral Wound CL150 Stainless Steel 316 Windings Flexible Graphite Filler CS Inner Ring Stainless Steel 316 Outer Ring Dims to ASME B16.20 | Stainless Steel 316 Windings Flexible Graphite Filler CS Inner Ring Stainless Steel 316 Outer Ring | Pcs | 3 | 0 | 5 | 3.1
BID-MAL-PS3K | 939 | PI | Fitting | 4355-PS3K-5-31-0001-2 | OLET | 20in - 36in x 2in SCH40S Branch Outlet BW Stainless Steel ASTM A182 Gr F316 Dims to MSS SP-97 NACE MR0175/ISO15156 | Stainless Steel ASTM A182 Gr F316 | Pcs | 1 | 0 | 1 | 3.2
BID-MAL-PS3K | 940 | PI | Pipe | 4355-PS3K-5-31-0001-2 | PIPE | 20in Sch10S Pipe Seamless Bevelled Ends Stainless Steel ASTM A358 CL1 Gr 316LASME B36.19M NACE MR0175/ISO15156 | Stainless Steel ASTM A358 CL1 Gr 316L | m | 23.3339 | 0 | 1612 | 3.2
BID-MAL-PS3K | 941 | PI | Flange | 4355-PS3K-5-31-0001-2 | FLANGE | 16in Sch10S WN Flange CL150 Raised Face Stainless Steel ASTM A182 Gr F316 Dims to ASME B16.5 | Stainless Steel ASTM A182 Gr F316 | Pcs | 1 | 0 | 56 | 3.1
BID-MAL-PS3K | 942 | PI | Flange | 4355-PS3K-5-31-0001-2 | FLANGE | 20in Sch10S WN Flange CL150 Raised Face Stainless Steel ASTM A182 Gr F316 Dims to ASME B16.5 | Stainless Steel ASTM A182 Gr F316 | Pcs | 7 | 0 | 565 | 3.1
BID-MAL-PS3K | 943 | PI | Fitting | 4355-PS3K-5-31-0001-2 | ELBOW | 16in Sch10S Elbow 90 Degrees Long Radius SeamlessBW Stainless Steel ASTM A403 WP316L WP-S Dims to ASME B16.9 NACE MR0175/ISO15156 | Stainless Steel ASTM A403 WP316L WP-S | Pcs | 1 | 0 | 48 | 3.2
BID-MAL-PS3K | 944 | PI | Fitting | 4355-PS3K-5-31-0001-2 | ELBOW | 20in Sch10S Elbow 90 Degrees Long Radius SeamlessBW Stainless Steel ASTM A403 WP316L WP-S Dims to ASME B16.9 NACE MR0175/ISO15156 | Stainless Steel ASTM A403 WP316L WP-S | Pcs | 4 | 0 | 400 | 3.2
BID-MAL-PS3K | 945 | PI | Fitting | 4355-PS3K-5-31-0001-2 | REDUCER | 20in Sch10S x 16in Sch10S Eccentric Reducer SeamlessBW Stainless Steel ASTM A403 WP316L WP-S Dims to ASME B16.9 NACE MR0175/ISO15156 | Stainless Steel ASTM A403 WP316L WP-S | Pcs | 1 | 0 | 32 | 3.2
BID-MAL-PS3K | 946 | PI | Fitting | 4355-PS3K-5-31-0001-2 | TEE | 20in Sch10S Equal Tee SeamlessBW Stainless Steel ASTM A403 WP316L Dims to ASME B16.9 NACE MR0175/ISO15156 | Stainless Steel ASTM A403 WP316L | Pcs | 1 | 0 | 103 | 3.2
BID-MAL-PS3K | 947 | PI | SP | 4355-PS3K-5-31-0001-2 | Temporary Strainer | 20in,19Barg,160℃,0mm,150#RF | BODY MATERIAL:ASTM A182-F316,FLANGE / COVER MATERIAL:ASTM A182-F316,STRAINER ELEMENT MATERIAL:AISI 316,GASKET MATERIAL:AISI 316, Graphite CS center ring/SS inner ring,BOLTING MATERIAL:ASTM A320-L 7M/A 194-7M | Pcs | 1 | 0 | 11.7 | 3.1
BID-MAL-PS3K | 948 | PI | Gasket | 4355-PS3K-5-31-0001-2 | GASKET | 16in x 4.5mm Nom Thk Gasket Spiral Wound CL150 Stainless Steel 316 Windings Flexible Graphite Filler CS Inner Ring Stainless Steel 316 Outer Ring Dims to ASME B16.20 | Stainless Steel 316 Windings Flexible Graphite Filler CS Inner Ring Stainless Steel 316 Outer Ring | Pcs | 1 | 0 | 1 | 3.1
BID-MAL-PS3K | 949 | PI | Gasket | 4355-PS3K-5-31-0001-2 | GASKET | 20in x 4.5mm Nom Thk Gasket Spiral Wound CL150 Stainless Steel 316 Windings Flexible Graphite Filler CS Inner Ring Stainless Steel 316 Outer Ring Dims to ASME B16.20 | Stainless Steel 316 Windings Flexible Graphite Filler CS Inner Ring Stainless Steel 316 Outer Ring | Pcs | 4 | 0 | 7 | 3.1
BID-MAL-PS3K | 950 | PI | Fitting | 4355-PS3K-5-31-0001-2 | OLET | 20in - 36in x 2in SCH40S Branch Outlet BW Stainless Steel ASTM A182 Gr F316 Dims to MSS SP-97 NACE MR0175/ISO15156 | Stainless Steel ASTM A182 Gr F316 | Pcs | 9 | 0 | 6 | 3.2
BID-MAL-PS3K | 951 | PI | Pipe | 4355-PS3K-5-31-0001-2 | PIPE | 16in Sch10S Pipe Seamless Bevelled Ends Stainless Steel ASTM A358 CL1 Gr 316LASME B36.19M NACE MR0175/ISO15156 | Stainless Steel ASTM A358 CL1 Gr 316L | m | 1.4149 | 0 | 67 | 3.2
BID-MAL-PS3K | 952 | PI | Pipe | 4355-PS3K-5-31-0001-2 | PIPE | 20in Sch10S Pipe Seamless Bevelled Ends Stainless Steel ASTM A358 CL1 Gr 316LASME B36.19M NACE MR0175/ISO15156 | Stainless Steel ASTM A358 CL1 Gr 316L | m | 23.6245 | 0 | 1632 | 3.2
BID-MAL-PS3K | 953 | PI | Pipesupport | 4355-PS3K-5-31-0001-2 | SPRING HANGER VS- 39 | Variable Spring Hanger, Datasheet 4355-PS3K-5-13-0069 |  | Pcs | 1 | 0 |  | 3.1
BID-MAL-PS3K | 954 | PI | Pipesupport | 4355-PS3K-5-31-0001-2 | SPRING SUPPORT CS- 37 | Constant Spring Support, Datasheet 4355-PS3K-5-13-0069 |  | Pcs | 1 | 0 |  | 3.1
BID-MAL-PS3K | 955 | PI | Pipesupport | 4355-PS3K-5-31-0001-2 | SPRING SUPPORT CS- 38 | Constant Spring Support, Datasheet 4355-PS3K-5-13-0069 |  | Pcs | 1 | 0 |  | 3.1
BID-MAL-PS3K | 956 | PI | Pipesupport | 4355-PS3K-5-31-0001-2 | SPRING SUPPORT CS- 39 | Constant Spring Support, Datasheet 4355-PS3K-5-13-0069 |  | Pcs | 1 | 0 |  | 3.1
BID-MAL-PS3K | 957 | PI | Flange | 4355-PS3K-5-31-0001-2 | FLANGE | 8in Sch20 WN Flange CL150 Raised Face Low Temp Carbon Steel ASTM A350 Gr LF2 CL1CLAD UNS N08825 Dims to ASME B16.5 NACE MR0175/ISO15156 | Low Temp Carbon Steel ASTM A350 Gr LF2 CL1 | Pcs | 3 | 0 | 51 | 3.2
BID-MAL-PS3K | 958 | PI | Flange | 4355-PS3K-5-31-0001-2 | FLANGE | 12in Sch20 WN Flange CL150 Raised Face Low Temp Carbon Steel ASTM A350 Gr LF2 CL1CLAD UNS N08825 Dims to ASME B16.5 NACE MR0175/ISO15156 | Low Temp Carbon Steel ASTM A350 Gr LF2 CL1 | Pcs | 1 | 0 | 35 | 3.2
BID-MAL-PS3K | 959 | PI | Flange | 4355-PS3K-5-31-0001-2 | FLANGE | 14in Sch20 WN Flange CL150 Raised Face Low Temp Carbon Steel ASTM A350 Gr LF2 CL1CLAD UNS N08825 Dims to ASME B16.5 NACE MR0175/ISO15156 | Low Temp Carbon Steel ASTM A350 Gr LF2 CL1 | Pcs | 4 | 0 | 193 | 3.2
BID-MAL-PS3K | 960 | PI | Fitting | 4355-PS3K-5-31-0001-2 | REDUCER | 14in Sch20 x 8in Sch20 Eccentric Reducer SeamlessBW Alloy 825ASTM B366-WPNICMC Dims to ASME B16.9 NACE MR0175/ISO15156 | Alloy 825ASTM B366-WPNICMC | Pcs | 1 | 0 | 23 | 3.2
BID-MAL-PS3K | 961 | PI | Fitting | 4355-PS3K-5-31-0001-2 | REDUCER | 14in Sch20 x 12in Sch20 Eccentric Reducer SeamlessBW Alloy 825ASTM B366-WPNICMC Dims to ASME B16.9 NACE MR0175/ISO15156 | Alloy 825ASTM B366-WPNICMC | Pcs | 1 | 0 | 23 | 3.2
BID-MAL-PS3K | 962 | PI | Fitting | 4355-PS3K-5-31-0001-2 | ELBOW | 8in Sch20 Elbow 90 Degrees Long Radius SeamlessBW Low Temp Carbon Steel ASTM A420 WPL6CLAD UNS N08825 Dims to ASME B16.9 NACE MR0175/ISO15156 | Low Temp Carbon Steel ASTM A420 WPL6 | Pcs | 2 | 1 | 33 | 3.2
BID-MAL-PS3K | 963 | PI | Fitting | 4355-PS3K-5-31-0001-2 | ELBOW | 12in Sch20 Elbow 90 Degrees Long Radius SeamlessBW Low Temp Carbon Steel ASTM A420 WPL6CLAD UNS N08825 Dims to ASME B16.9 NACE MR0175/ISO15156 | Low Temp Carbon Steel ASTM A420 WPL6 | Pcs | 1 | 0 | 37 | 3.2
BID-MAL-PS3K | 964 | PI | Fitting | 4355-PS3K-5-31-0001-2 | ELBOW | 14in Sch20 Elbow 90 Degrees Long Radius SeamlessBW Low Temp Carbon Steel ASTM A420 WPL6CLAD UNS N08825 Dims to ASME B16.9 NACE MR0175/ISO15156 | Low Temp Carbon Steel ASTM A420 WPL6 | Pcs | 11 | 0 | 659 | 3.2
BID-MAL-PS3K | 965 | PI | Fitting | 4355-PS3K-5-31-0001-2 | TEE | 14in Sch20 x 12in Sch20 Reducing Tee SeamlessBW Low Temp Carbon Steel ASTM A420 WPL6 CLAD UNS N08825 Dims to ASME B16.9 NACE MR0175/ISO15156 | Low Temp Carbon Steel ASTM A420 WPL6 | Pcs | 2 | 0 | 190 | 3.2
BID-MAL-PS3K | 966 | PI | Gasket | 4355-PS3K-5-31-0001-2 | GASKET | 8in x 4.5mm Nom Thk Gasket Spiral Wound CL150 Incoloy 825 Windings Flexible Graphite Filler CS Inner RingAlloy 825 Outer Ring Dims to ASME B16.20 | Incoloy 825 Windings Flexible Graphite Filler CS Inner RingAlloy 825 Outer Ring | Pcs | 2 | 0 | 1 | 3.1
BID-MAL-PS3K | 967 | PI | Gasket | 4355-PS3K-5-31-0001-2 | GASKET | 12in x 4.5mm Nom Thk Gasket Spiral Wound CL150 Incoloy 825 Windings Flexible Graphite Filler CS Inner RingAlloy 825 Outer Ring Dims to ASME B16.20 | Incoloy 825 Windings Flexible Graphite Filler CS Inner RingAlloy 825 Outer Ring | Pcs | 1 | 0 | 1 | 3.1
BID-MAL-PS3K | 968 | PI | Gasket | 4355-PS3K-5-31-0001-2 | GASKET | 14in x 4.5mm Nom Thk Gasket Spiral Wound CL150 Incoloy 825 Windings Flexible Graphite Filler CS Inner RingAlloy 825 Outer Ring Dims to ASME B16.20 | Incoloy 825 Windings Flexible Graphite Filler CS Inner RingAlloy 825 Outer Ring | Pcs | 3 | 0 | 5 | 3.1
BID-MAL-PS3K | 969 | PI | Fitting | 4355-PS3K-5-31-0001-2 | OLET | 12in - 18in x 2in SCH40S Branch Outlet BW Sch40s Lightweight Alloy 825 ASTM B564 UNS N08825 Dims to MSS SP-97 NACE MR0175/ISO15156 | Alloy 825 ASTM B564 UNS N08825 | Pcs | 8 | 0 | 5 | 3.2
BID-MAL-PS3K | 970 | PI | Fitting | 4355-PS3K-5-31-0001-2 | OLET | 14in - 14in x 6in SCH40S Branch Outlet BW Sch40s Lightweight Alloy 825 ASTM B564 UNS N08825 Dims to MSS SP-97 NACE MR0175/ISO15156 | Alloy 825 ASTM B564 UNS N08825 | Pcs | 1 | 0 | 7 | 3.2
BID-MAL-PS3K | 971 | PI | Pipe | 4355-PS3K-5-31-0001-2 | PIPE | 8in Sch20 Pipe Seamless Bevelled Ends Low Temp Carbon Steel ASTM A333 Gr 6 CLAD UNS N08825 Dimensions to ASME B36.10M NACE MR0175/ISO15156 | Low Temp Carbon Steel ASTM A333 Gr 6 | m | 0.18415 | 1 | 6 | 3.2
BID-MAL-PS3K | 972 | PI | Pipe | 4355-PS3K-5-31-0001-2 | PIPE | 12in Sch20 Pipe Seamless Bevelled Ends Low Temp Carbon Steel ASTM A333 Gr 6 CLAD UNS N08825 Dimensions to ASME B36.10M NACE MR0175/ISO15156 | Low Temp Carbon Steel ASTM A333 Gr 6 | m | 1.4696 | 0 | 73 | 3.2
BID-MAL-PS3K | 973 | PI | Pipe | 4355-PS3K-5-31-0001-2 | PIPE | 14in Sch20 Pipe Seamless Bevelled Ends Low Temp Carbon Steel ASTM A333 Gr 6 CLAD UNS N08825 Dimensions to ASME B36.10M NACE MR0175/ISO15156 | Low Temp Carbon Steel ASTM A333 Gr 6 | m | 38.3531 | 0 | 2604 | 3.2
BID-MAL-PS3K | 974 | PI | Pipesupport | 4355-PS3K-5-31-0001-2 | SPRING HANGER VS- 40 | Variable Spring Hanger, Datasheet 4355-PS3K-5-13-0069 |  | Pcs | 1 | 0 |  | 3.1
BID-MAL-PS3K | 975 | PI | Pipesupport | 4355-PS3K-5-31-0001-2 | SPRING SUPPORT CS- 40 | Constant Spring Support, Datasheet 4355-PS3K-5-13-0069 |  | Pcs | 1 | 0 |  | 3.1
BID-MAL-PS3K | 976 | PI | Pipesupport | 4355-PS3K-5-31-0001-2 | SPRING SUPPORT CS- 41 | Constant Spring Support, Datasheet 4355-PS3K-5-13-0069 |  | Pcs | 1 | 0 |  | 3.1
BID-MAL-PS3K | 977 | PI | Flange | 4355-PS3K-5-31-0001-2 | FLANGE | 6in Sch10S WN Flange CL150 Raised Face Alloy 825ASTM B564 UNS N08825 Dims to ASME B16.5 NACE MR0175/ISO15156 | Alloy 825ASTM B564 UNS N08825 | Pcs | 4 | 0 | 38 | 3.2
BID-MAL-PS3K | 978 | PI | Fitting | 4355-PS3K-5-31-0001-2 | ELBOW | 6in Sch10S Elbow 90 Degrees Long Radius SeamlessBW Alloy 825ASTM B366-WPNICMC Dims to ASME B16.9 NACE MR0175/ISO15156 | Alloy 825ASTM B366-WPNICMC | Pcs | 5 | 1 | 27 | 3.2
BID-MAL-PS3K | 979 | PI | Fitting | 4355-PS3K-5-31-0001-2 | TEE | 6in Sch10S Equal Tee SeamlessBW Alloy 825ASTM B366-WPNICMC Dims to ASME B16.9 NACE MR0175/ISO15156 | Alloy 825ASTM B366-WPNICMC | Pcs | 1 | 1 | 8 | 3.2
BID-MAL-PS3K | 980 | PI | Fitting | 4355-PS3K-5-31-0001-2 | REDUCER | 6in Sch10S x 3in Sch10S Concentric Reducer SeamlessBW Alloy 825ASTM B366-WPNICMC Dims to ASME B16.9 NACE MR0175/ISO15156 | Alloy 825ASTM B366-WPNICMC | Pcs | 1 | 1 | 2 | 3.2
BID-MAL-PS3K | 981 | PI | Gasket | 4355-PS3K-5-31-0001-2 | GASKET | 6in x 4.5mm Nom Thk Gasket Spiral Wound CL150 Incoloy 825 Windings Flexible Graphite Filler CS Inner RingAlloy 825 Outer Ring Dims to ASME B16.20 | Incoloy 825 Windings Flexible Graphite Filler CS Inner RingAlloy 825 Outer Ring | Pcs | 4 | 0 | 2 | 3.1
BID-MAL-PS3K | 982 | PI | Fitting | 4355-PS3K-5-31-0001-2 | OLET | 6in - 10in x 1in SCH10S Branch Fitting Flanged CL150 Raised Face Dims to ASME B16.5 150mm Standout Alloy 825 ASTM B564 UNS N08825 Dims to MSS SP-97 NACE MR0175/ISO15156 | Alloy 825 ASTM B564 UNS N08825 | Pcs | 1 | 1 | 2 | 3.2
BID-MAL-PS3K | 983 | PI | Fitting | 4355-PS3K-5-31-0001-2 | OLET | 6in - 6in x 1.1/2in SCH10S Branch Fitting Flanged CL150 Raised Face Dims to ASME B16.5 150mm Standout Alloy 825 ASTM B564 UNS N08825 Dims to MSS SP-97 NACE MR0175/ISO15156 | Alloy 825 ASTM B564 UNS N08825 | Pcs | 1 | 1 | 4 | 3.2
BID-MAL-PS3K | 984 | PI | Fitting | 4355-PS3K-5-31-0001-2 | OLET | 6in - 6in x 2in SCH10S Branch Outlet BW Sch10s Lightweight Alloy 825 ASTM B564 UNS N08825 Dims to MSS SP-97 NACE MR0175/ISO15156 | Alloy 825 ASTM B564 UNS N08825 | Pcs | 1 | 1 | 1 | 3.2
BID-MAL-PS3K | 985 | PI | Pipe | 4355-PS3K-5-31-0001-2 | PIPE | 6in Sch10S Pipe Seamless Bevelled Ends Alloy 825ASTM B423 UNS N08825ASME B36.19M NACE MR0175/ISO15156 | Alloy 825ASTM B423 UNS N08825 | m | 9.2619 | 2 | 128 | 3.2
BID-MAL-PS3K | 986 | PI | Flange | 4355-PS3K-5-31-0001-2 | FLANGE | 6in Sch10S WN Flange CL150 Raised Face Alloy 825ASTM B564 UNS N08825 Dims to ASME B16.5 NACE MR0175/ISO15156 | Alloy 825ASTM B564 UNS N08825 | Pcs | 4 | 0 | 38 | 3.2
BID-MAL-PS3K | 987 | PI | Fitting | 4355-PS3K-5-31-0001-2 | ELBOW | 6in Sch10S Elbow 90 Degrees Long Radius SeamlessBW Alloy 825ASTM B366-WPNICMC Dims to ASME B16.9 NACE MR0175/ISO15156 | Alloy 825ASTM B366-WPNICMC | Pcs | 2 | 1 | 11 | 3.2
BID-MAL-PS3K | 988 | PI | Fitting | 4355-PS3K-5-31-0001-2 | REDUCER | 6in Sch10S x 3in Sch10S Concentric Reducer SeamlessBW Alloy 825ASTM B366-WPNICMC Dims to ASME B16.9 NACE MR0175/ISO15156 | Alloy 825ASTM B366-WPNICMC | Pcs | 1 | 1 | 2 | 3.2
BID-MAL-PS3K | 989 | PI | Gasket | 4355-PS3K-5-31-0001-2 | GASKET | 6in x 4.5mm Nom Thk Gasket Spiral Wound CL150 Incoloy 825 Windings Flexible Graphite Filler CS Inner RingAlloy 825 Outer Ring Dims to ASME B16.20 | Incoloy 825 Windings Flexible Graphite Filler CS Inner RingAlloy 825 Outer Ring | Pcs | 4 | 0 | 2 | 3.1
BID-MAL-PS3K | 990 | PI | Fitting | 4355-PS3K-5-31-0001-2 | OLET | 6in - 10in x 1in SCH00S Branch Fitting Flanged CL150 Raised Face Dims to ASME B16.5 150mm Standout Alloy 825 ASTM B564 UNS N08825 Dims to MSS SP-97 NACE MR0175/ISO15156 | Alloy 825 ASTM B564 UNS N08825 | Pcs | 1 | 1 | 2 | 3.2
BID-MAL-PS3K | 991 | PI | Fitting | 4355-PS3K-5-31-0001-2 | OLET | 6in - 6in x 1.1/2in SCH10S Branch Fitting Flanged CL150 Raised Face Dims to ASME B16.5 150mm Standout Alloy 825 ASTM B564 UNS N08825 Dims to MSS SP-97 NACE MR0175/ISO15156 | Alloy 825 ASTM B564 UNS N08825 | Pcs | 1 | 1 | 4 | 3.2
BID-MAL-PS3K | 992 | PI | Pipe | 4355-PS3K-5-31-0001-2 | PIPE | 6in Sch10S Pipe Seamless Bevelled Ends Alloy 825ASTM B423 UNS N08825ASME B36.19M NACE MR0175/ISO15156 | Alloy 825ASTM B423 UNS N08825 | m | 2.5151 | 1 | 35 | 3.2
BID-MAL-PS3K | 993 | PI | Fitting | 4355-PS3K-5-31-0001-2 | BLIND | 14in Paddle Blind CL150 Raised Face Stainless Steel ASTM A240 Gr 316 Dims to ASME B16.48NACE MR0175 | Stainless Steel ASTM A240 Gr 316 | Pcs | 1 | 0 | 24 | 3.2
BID-MAL-PS3K | 994 | PI | Flange | 4355-PS3K-5-31-0001-2 | FLANGE | 8in Sch10S WN Flange CL150 Raised Face Stainless Steel ASTM A182 Gr F316 Dims to ASME B16.5 | Stainless Steel ASTM A182 Gr F316 | Pcs | 3 | 0 | 48 | 3.1
BID-MAL-PS3K | 995 | PI | Flange | 4355-PS3K-5-31-0001-2 | FLANGE | 14in Sch10S WN Flange CL150 Raised Face Stainless Steel ASTM A182 Gr F316 Dims to ASME B16.5 | Stainless Steel ASTM A182 Gr F316 | Pcs | 5 | 0 | 228 | 3.1
BID-MAL-PS3K | 996 | PI | Fitting | 4355-PS3K-5-31-0001-2 | ELBOW | 14in Sch10S Elbow 45 Degrees Long Radius SeamlessBW Stainless Steel ASTM A403 WP316L WP-S Dims to ASME B16.9 NACE MR0175/ISO15156 | Stainless Steel ASTM A403 WP316L WP-S | Pcs | 2 | 0 | 36 | 3.2
BID-MAL-PS3K | 997 | PI | Fitting | 4355-PS3K-5-31-0001-2 | ELBOW | 8in Sch10S Elbow 90 Degrees Long Radius SeamlessBW Stainless Steel ASTM A403 WP316L WP-S Dims to ASME B16.9 NACE MR0175/ISO15156 | Stainless Steel ASTM A403 WP316L WP-S | Pcs | 2 | 1 | 21 | 3.2
BID-MAL-PS3K | 998 | PI | Fitting | 4355-PS3K-5-31-0001-2 | ELBOW | 14in Sch10S Elbow 90 Degrees Long Radius SeamlessBW Stainless Steel ASTM A403 WP316L WP-S Dims to ASME B16.9 NACE MR0175/ISO15156 | Stainless Steel ASTM A403 WP316L WP-S | Pcs | 8 | 0 | 288 | 3.2
BID-MAL-PS3K | 999 | PI | Fitting | 4355-PS3K-5-31-0001-2 | REDUCER | 14in Sch10S x 8in Sch10S Eccentric Reducer SeamlessBW Stainless Steel ASTM A403 WP316L WP-S Dims to ASME B16.9 NACE MR0175/ISO15156 | Stainless Steel ASTM A403 WP316L WP-S | Pcs | 1 | 0 | 14 | 3.2
BID-MAL-PS3K | 1000 | PI | Gasket | 4355-PS3K-5-31-0001-2 | GASKET | 8in x 4.5mm Nom Thk Gasket Spiral Wound CL150 Stainless Steel 316 Windings Flexible Graphite Filler CS Inner Ring Stainless Steel 316 Outer Ring Dims to ASME B16.20 | Stainless Steel 316 Windings Flexible Graphite Filler CS Inner Ring Stainless Steel 316 Outer Ring | Pcs | 2 | 0 | 1 | 3.1
BID-MAL-PS3K | 1001 | PI | Gasket | 4355-PS3K-5-31-0001-2 | GASKET | 14in x 4.5mm Nom Thk Gasket Spiral Wound CL150 Stainless Steel 316 Windings Flexible Graphite Filler CS Inner Ring Stainless Steel 316 Outer Ring Dims to ASME B16.20 | Stainless Steel 316 Windings Flexible Graphite Filler CS Inner Ring Stainless Steel 316 Outer Ring | Pcs | 5 | 0 | 6 | 3.1
BID-MAL-PS3K | 1002 | PI | Fitting | 4355-PS3K-5-31-0001-2 | OLET | 12in - 18in x 2in SCH40S Branch Outlet BW Stainless Steel ASTM A182 Gr F316 Dims to MSS SP-97 NACE MR0175/ISO15156 | Stainless Steel ASTM A182 Gr F316 | Pcs | 2 | 0 | 1 | 3.2
BID-MAL-PS3K | 1003 | PI | Pipe | 4355-PS3K-5-31-0001-2 | PIPE | 14in Sch10S Pipe Seamless Bevelled Ends Stainless Steel ASTM A358 CL1 Gr 316LASME B36.19M NACE MR0175/ISO15156 | Stainless Steel ASTM A358 CL1 Gr 316L | m | 31.9577 | 0 | 1330 | 3.2
BID-MAL-PS3K | 1004 | PI | Flange | 4355-PS3K-5-31-0001-2 | FLANGE | 10in Sch20 WN Flange CL150 Raised Face Low Temp Carbon Steel ASTM A350 Gr LF2 CL1CLAD UNS N08825 Dims to ASME B16.5 NACE MR0175/ISO15156 | Low Temp Carbon Steel ASTM A350 Gr LF2 CL1 | Pcs | 5 | 0 | 114 | 3.2
BID-MAL-PS3K | 1005 | PI | Fitting | 4355-PS3K-5-31-0001-2 | REDUCER | 12in Sch20 x 10in Sch20 Eccentric Reducer SeamlessBW Alloy 825ASTM B366-WPNICMC Dims to ASME B16.9 NACE MR0175/ISO15156 | Alloy 825ASTM B366-WPNICMC | Pcs | 1 | 0 | 10 | 3.2
BID-MAL-PS3K | 1006 | PI | Fitting | 4355-PS3K-5-31-0001-2 | ELBOW | 10in Sch20 Elbow 90 Degrees Long Radius SeamlessBW Low Temp Carbon Steel ASTM A420 WPL6CLAD UNS N08825 Dims to ASME B16.9 NACE MR0175/ISO15156 | Low Temp Carbon Steel ASTM A420 WPL6 | Pcs | 1 | 0 | 26 | 3.2
BID-MAL-PS3K | 1007 | PI | Fitting | 4355-PS3K-5-31-0001-2 | ELBOW | 10in Sch20 Elbow 45 Degrees Long Radius SeamlessBW Low Temp Carbon Steel ASTM A420 WPL6CLAD UNS N08825 Dims to ASME B16.9 NACE MR0175/ISO15156 | Low Temp Carbon Steel ASTM A420 WPL6 | Pcs | 1 | 0 | 19 | 3.2
BID-MAL-PS3K | 1008 | PI | Fitting | 4355-PS3K-5-31-0001-2 | ELBOW | 16in Sch20 Elbow 45 Degrees Long Radius SeamlessBW Low Temp Carbon Steel ASTM A420 WPL6CLAD UNS N08825 Dims to ASME B16.9 NACE MR0175/ISO15156 | Low Temp Carbon Steel ASTM A420 WPL6 | Pcs | 1 | 0 | 47 | 3.2
BID-MAL-PS3K | 1009 | PI | Fitting | 4355-PS3K-5-31-0001-2 | ELBOW | 12in Sch20 Elbow 90 Degrees Long Radius SeamlessBW Low Temp Carbon Steel ASTM A420 WPL6CLAD UNS N08825 Dims to ASME B16.9 NACE MR0175/ISO15156 | Low Temp Carbon Steel ASTM A420 WPL6 | Pcs | 4 | 0 | 149 | 3.2
BID-MAL-PS3K | 1010 | PI | Fitting | 4355-PS3K-5-31-0001-2 | ELBOW | 16in Sch20 Elbow 90 Degrees Long Radius SeamlessBW Low Temp Carbon Steel ASTM A420 WPL6CLAD UNS N08825 Dims to ASME B16.9 NACE MR0175/ISO15156 | Low Temp Carbon Steel ASTM A420 WPL6 | Pcs | 8 | 0 | 625 | 3.2
BID-MAL-PS3K | 1011 | PI | Fitting | 4355-PS3K-5-31-0001-2 | REDUCER | 16in Sch20 x 10in Sch20 Eccentric Reducer SeamlessBW Low Temp Carbon Steel ASTM A420 WPL6 CLAD UNS N08825 Dims to ASME B16.9 NACE MR0175/ISO15156 | Low Temp Carbon Steel ASTM A420 WPL6 | Pcs | 2 | 0 | 56 | 3.2
BID-MAL-PS3K | 1012 | PI | Gasket | 4355-PS3K-5-31-0001-2 | GASKET | 10in x 4.5mm Nom Thk Gasket Spiral Wound CL150 Incoloy 825 Windings Flexible Graphite Filler CS Inner RingAlloy 825 Outer Ring Dims to ASME B16.20 | Incoloy 825 Windings Flexible Graphite Filler CS Inner RingAlloy 825 Outer Ring | Pcs | 4 | 0 | 5 | 3.1
BID-MAL-PS3K | 1013 | PI | Fitting | 4355-PS3K-5-31-0001-2 | OLET | 12in - 18in x 2in SCH40S Branch Outlet BW Sch40s Lightweight Alloy 825 ASTM B564 UNS N08825 Dims to MSS SP-97 NACE MR0175/ISO15156 | Alloy 825 ASTM B564 UNS N08825 | Pcs | 1 | 0 | 1 | 3.2
BID-MAL-PS3K | 1014 | PI | Pipe | 4355-PS3K-5-31-0001-2 | PIPE | 12in Sch20 Pipe Seamless Bevelled Ends Low Temp Carbon Steel ASTM A333 Gr 6 CLAD UNS N08825 Dimensions to ASME B36.10M NACE MR0175/ISO15156 | Low Temp Carbon Steel ASTM A333 Gr 6 | m | 7.0024 | 0 | 348 | 3.2
BID-MAL-PS3K | 1015 | PI | Pipe | 4355-PS3K-5-31-0001-2 | PIPE | 16in Sch20 Pipe Seamless Bevelled Ends Low Temp Carbon Steel ASTM A333 Gr 6 CLAD UNS N08825 Dimensions to ASME B36.10M NACE MR0175/ISO15156 | Low Temp Carbon Steel ASTM A333 Gr 6 | m | 24.2923 | 0 | 1891 | 3.2
BID-MAL-PS3K | 1016 | PI | Flange | 4355-PS3K-5-31-0001-2 | FLANGE | 12in Sch10S WN Flange CL150 Raised Face Stainless Steel ASTM A182 Gr F316 Dims to ASME B16.5 | Stainless Steel ASTM A182 Gr F316 | Pcs | 1 | 0 | 34 | 3.1
BID-MAL-PS3K | 1017 | PI | Flange | 4355-PS3K-5-31-0001-2 | FLANGE | 14in Sch10S WN Flange CL150 Raised Face Stainless Steel ASTM A182 Gr F316 Dims to ASME B16.5 | Stainless Steel ASTM A182 Gr F316 | Pcs | 9 | 0 | 410 | 3.1
BID-MAL-PS3K | 1018 | PI | Flange | 4355-PS3K-5-31-0001-2 | FLANGE | 14in Sch10S WN Orifice Flange CL300 Raised Face Stainless Steel ASTM A182 Gr F316 c/w 1/2in BW Taps Dims to ASME B16.36 | Stainless Steel ASTM A182 Gr F316 | Pcs | 2 | 0 | 168 | 3.1
BID-MAL-PS3K | 1019 | PI | Fitting | 4355-PS3K-5-31-0001-2 | ELBOW | 14in Sch10S Elbow 45 Degrees Long Radius SeamlessBW Stainless Steel ASTM A403 WP316L WP-S Dims to ASME B16.9 NACE MR0175/ISO15156 | Stainless Steel ASTM A403 WP316L WP-S | Pcs | 3 | 0 | 54 | 3.2
BID-MAL-PS3K | 1020 | PI | Fitting | 4355-PS3K-5-31-0001-2 | ELBOW | 12in Sch10S Elbow 90 Degrees Long Radius SeamlessBW Stainless Steel ASTM A403 WP316L WP-S Dims to ASME B16.9 NACE MR0175/ISO15156 | Stainless Steel ASTM A403 WP316L WP-S | Pcs | 1 | 0 | 28 | 3.2
BID-MAL-PS3K | 1021 | PI | Fitting | 4355-PS3K-5-31-0001-2 | ELBOW | 14in Sch10S Elbow 90 Degrees Long Radius SeamlessBW Stainless Steel ASTM A403 WP316L WP-S Dims to ASME B16.9 NACE MR0175/ISO15156 | Stainless Steel ASTM A403 WP316L WP-S | Pcs | 12 | 0 | 432 | 3.2
BID-MAL-PS3K | 1022 | PI | Fitting | 4355-PS3K-5-31-0001-2 | REDUCER | 14in Sch10S x 12in Sch10S Eccentric Reducer SeamlessBW Stainless Steel ASTM A403 WP316L WP-S Dims to ASME B16.9 NACE MR0175/ISO15156 | Stainless Steel ASTM A403 WP316L WP-S | Pcs | 1 | 0 | 15 | 3.2
BID-MAL-PS3K | 1023 | PI | Fitting | 4355-PS3K-5-31-0001-2 | TEE | 14in Sch10S Equal Tee SeamlessBW Stainless Steel ASTM A403 WP316L Dims to ASME B16.9 NACE MR0175/ISO15156 | Stainless Steel ASTM A403 WP316L | Pcs | 1 | 0 | 48 | 3.2
BID-MAL-PS3K | 1024 | PI | SP | 4355-PS3K-5-31-0001-2 | Temporary Strainer | 14in,19Barg,160℃,0mm,150#RF | BODY MATERIAL:ASTM A182-F316,FLANGE / COVER MATERIAL:ASTM A182-F316,STRAINER ELEMENT MATERIAL:AISI 316,GASKET MATERIAL:AISI 316, Graphite CS center ring/SS inner ring,BOLTING MATERIAL:ASTM A320-L 7M/A 194-7M | Pcs | 1 | 0 | 5.4 | 3.1
BID-MAL-PS3K | 1025 | PI | Gasket | 4355-PS3K-5-31-0001-2 | GASKET | 12in x 4.5mm Nom Thk Gasket Spiral Wound CL150 Stainless Steel 316 Windings Flexible Graphite Filler CS Inner Ring Stainless Steel 316 Outer Ring Dims to ASME B16.20 | Stainless Steel 316 Windings Flexible Graphite Filler CS Inner Ring Stainless Steel 316 Outer Ring | Pcs | 1 | 0 | 1 | 3.1
BID-MAL-PS3K | 1026 | PI | Gasket | 4355-PS3K-5-31-0001-2 | GASKET | 14in x 4.5mm Nom Thk Gasket Spiral Wound CL150 Stainless Steel 316 Windings Flexible Graphite Filler CS Inner Ring Stainless Steel 316 Outer Ring Dims to ASME B16.20 | Stainless Steel 316 Windings Flexible Graphite Filler CS Inner Ring Stainless Steel 316 Outer Ring | Pcs | 7 | 0 | 8 | 3.1
BID-MAL-PS3K | 1027 | PI | Fitting | 4355-PS3K-5-31-0001-2 | OLET | 12in - 18in x 2in SCH40S Branch Outlet BW Stainless Steel ASTM A182 Gr F316 Dims to MSS SP-97 NACE MR0175/ISO15156 | Stainless Steel ASTM A182 Gr F316 | Pcs | 11 | 0 | 7 | 3.2
BID-MAL-PS3K | 1028 | PI | Pipe | 4355-PS3K-5-31-0001-2 | PIPE | 12in Sch10S Pipe Seamless Bevelled Ends Stainless Steel ASTM A312 TP316LASME B36.19M NACE MR0175/ISO15156 | Stainless Steel ASTM A312 TP316L | m | 1.0648 | 0 | 39 | 3.2
BID-MAL-PS3K | 1029 | PI | Pipe | 4355-PS3K-5-31-0001-2 | PIPE | 14in Sch10S Pipe Seamless Bevelled Ends Stainless Steel ASTM A358 CL1 Gr 316LASME B36.19M NACE MR0175/ISO15156 | Stainless Steel ASTM A358 CL1 Gr 316L | m | 55.5888 | 0 | 2314 | 3.2
BID-MAL-PS3K | 1030 | PI | Pipesupport | 4355-PS3K-5-31-0001-2 | SPRING HANGER VS- 41 | Variable Spring Hanger, Datasheet 4355-PS3K-5-13-0069 |  | Pcs | 1 | 0 |  | 3.1
BID-MAL-PS3K | 1031 | PI | Pipesupport | 4355-PS3K-5-31-0001-2 | SPRING SUPPORT CS- 42 | Constant Spring Support, Datasheet 4355-PS3K-5-13-0069 |  | Pcs | 1 | 0 |  | 3.1
BID-MAL-PS3K | 1032 | PI | Pipesupport | 4355-PS3K-5-31-0001-2 | SPRING SUPPORT CS- 43 | Constant Spring Support, Datasheet 4355-PS3K-5-13-0069 |  | Pcs | 1 | 0 |  | 3.1
BID-MAL-PS3K | 1033 | PI | Fitting | 4355-PS3K-5-31-0001-2 | BLIND | 10in Spectacle Blind CL150 Raised Face Alloy 825ASTM B424 UNS N08825 Dims to ASME B16.48 NACE MR0175/ISO15156 | Alloy 825ASTM B424 UNS N08825 | Pcs | 1 | 0 | 15 | 3.2
BID-MAL-PS3K | 1034 | PI | Flange | 4355-PS3K-5-31-0001-2 | FLANGE | 8in Sch20 WN Flange CL150 Raised Face Low Temp Carbon Steel ASTM A350 Gr LF2 CL1CLAD UNS N08825 Dims to ASME B16.5 NACE MR0175/ISO15156 | Low Temp Carbon Steel ASTM A350 Gr LF2 CL1 | Pcs | 1 | 0 | 17 | 3.2
BID-MAL-PS3K | 1035 | PI | Flange | 4355-PS3K-5-31-0001-2 | FLANGE | 10in Sch20 WN Flange CL150 Raised Face Low Temp Carbon Steel ASTM A350 Gr LF2 CL1CLAD UNS N08825 Dims to ASME B16.5 NACE MR0175/ISO15156 | Low Temp Carbon Steel ASTM A350 Gr LF2 CL1 | Pcs | 10 | 0 | 227 | 3.2
BID-MAL-PS3K | 1036 | PI | Fitting | 4355-PS3K-5-31-0001-2 | REDUCER | 10in Sch20 x 8in Sch20 Eccentric Reducer SeamlessBW Alloy 825ASTM B366-WPNICMC Dims to ASME B16.9 NACE MR0175/ISO15156 | Alloy 825ASTM B366-WPNICMC | Pcs | 1 | 0 | 8 | 3.2
BID-MAL-PS3K | 1037 | PI | Fitting | 4355-PS3K-5-31-0001-2 | TEE | 10in Sch20 x 6in Sch10S Reducing Tee SeamlessBW Alloy 825ASTM B366-WPNICMC Dims to ASME B16.9 NACE MR0175/ISO15156 | Alloy 825ASTM B366-WPNICMC | Pcs | 1 | 0 | 41 | 3.2
BID-MAL-PS3K | 1038 | PI | Fitting | 4355-PS3K-5-31-0001-2 | TEE | 10in Sch20 x 8in Sch20 Reducing Tee SeamlessBW Alloy 825ASTM B366-WPNICMC Dims to ASME B16.9 NACE MR0175/ISO15156 | Alloy 825ASTM B366-WPNICMC | Pcs | 1 | 0 | 29 | 3.2
BID-MAL-PS3K | 1039 | PI | Fitting | 4355-PS3K-5-31-0001-2 | ELBOW | 8in Sch20 Elbow 90 Degrees Long Radius SeamlessBW Low Temp Carbon Steel ASTM A420 WPL6CLAD UNS N08825 Dims to ASME B16.9 NACE MR0175/ISO15156 | Low Temp Carbon Steel ASTM A420 WPL6 | Pcs | 1 | 1 | 17 | 3.2
BID-MAL-PS3K | 1040 | PI | Fitting | 4355-PS3K-5-31-0001-2 | ELBOW | 10in Sch20 Elbow 90 Degrees Long Radius SeamlessBW Low Temp Carbon Steel ASTM A420 WPL6CLAD UNS N08825 Dims to ASME B16.9 NACE MR0175/ISO15156 | Low Temp Carbon Steel ASTM A420 WPL6 | Pcs | 14 | 0 | 361 | 3.2
BID-MAL-PS3K | 1041 | PI | Fitting | 4355-PS3K-5-31-0001-2 | ELBOW | 10in Sch20 Elbow 45 Degrees Long Radius SeamlessBW Low Temp Carbon Steel ASTM A420 WPL6CLAD UNS N08825 Dims to ASME B16.9 NACE MR0175/ISO15156 | Low Temp Carbon Steel ASTM A420 WPL6 | Pcs | 1 | 0 | 19 | 3.2
BID-MAL-PS3K | 1042 | PI | Fitting | 4355-PS3K-5-31-0001-2 | REDUCER | 16in Sch20 x 10in Sch20 Concentric Reducer SeamlessBW Low Temp Carbon Steel ASTM A420 WPL6 CLAD UNS N08825 Dims to ASME B16.9 NACE MR0175/ISO15156 | Low Temp Carbon Steel ASTM A420 WPL6 | Pcs | 1 | 0 | 28 | 3.2
BID-MAL-PS3K | 1043 | PI | Gasket | 4355-PS3K-5-31-0001-2 | GASKET | 8in x 4.5mm Nom Thk Gasket Spiral Wound CL150 Incoloy 825 Windings Flexible Graphite Filler CS Inner RingAlloy 825 Outer Ring Dims to ASME B16.20 | Incoloy 825 Windings Flexible Graphite Filler CS Inner RingAlloy 825 Outer Ring | Pcs | 1 | 0 | 1 | 3.1
BID-MAL-PS3K | 1044 | PI | Gasket | 4355-PS3K-5-31-0001-2 | GASKET | 10in x 4.5mm Nom Thk Gasket Spiral Wound CL150 Incoloy 825 Windings Flexible Graphite Filler CS Inner RingAlloy 825 Outer Ring Dims to ASME B16.20 | Incoloy 825 Windings Flexible Graphite Filler CS Inner RingAlloy 825 Outer Ring | Pcs | 9 | 0 | 10 | 3.1
BID-MAL-PS3K | 1045 | PI | Fitting | 4355-PS3K-5-31-0001-2 | OLET | 8in - 10in x 2in SCH10S Branch Outlet BW Sch10s Lightweight Alloy 825 ASTM B564 UNS N08825 Dims to MSS SP-97 NACE MR0175/ISO15156 | Alloy 825 ASTM B564 UNS N08825 | Pcs | 8 | 2 | 5.44 | 3.2
BID-MAL-PS3K | 1046 | PI | Pipe | 4355-PS3K-5-31-0001-2 | PIPE | 8in Sch20 Pipe Seamless Bevelled Ends Low Temp Carbon Steel ASTM A333 Gr 6 CLAD UNS N08825 Dimensions to ASME B36.10M NACE MR0175/ISO15156 | Low Temp Carbon Steel ASTM A333 Gr 6 | m | 1.199 | 1 | 40 | 3.2
BID-MAL-PS3K | 1047 | PI | Pipe | 4355-PS3K-5-31-0001-2 | PIPE | 10in Sch20 Pipe Seamless Bevelled Ends Low Temp Carbon Steel ASTM A333 Gr 6 CLAD UNS N08825 Dimensions to ASME B36.10M NACE MR0175/ISO15156 | Low Temp Carbon Steel ASTM A333 Gr 6 | m | 60.3432 | 0 | 2520 | 3.2
BID-MAL-PS3K | 1048 | PI | Pipesupport | 4355-PS3K-5-31-0001-2 | SPRING SUPPORT CS- 44 | Constant Spring Support, Datasheet 4355-PS3K-5-13-0069 |  | Pcs | 1 | 0 |  | 3.1
BID-MAL-PS3K | 1049 | PI | Flange | 4355-PS3K-5-31-0001-2 | FLANGE | 4in Sch10S WN Flange CL150 Raised Face Alloy 825ASTM B564 UNS N08825 Dims to ASME B16.5 NACE MR0175/ISO15156 | Alloy 825ASTM B564 UNS N08825 | Pcs | 1 | 0 | 7 | 3.2
BID-MAL-PS3K | 1050 | PI | Flange | 4355-PS3K-5-31-0001-2 | FLANGE | 6in Sch10S WN Flange CL150 Raised Face Alloy 825ASTM B564 UNS N08825 Dims to ASME B16.5 NACE MR0175/ISO15156 | Alloy 825ASTM B564 UNS N08825 | Pcs | 4 | 0 | 38 | 3.2
BID-MAL-PS3K | 1051 | PI | Fitting | 4355-PS3K-5-31-0001-2 | ELBOW | 6in Sch10S Elbow 45 Degrees Long Radius SeamlessBW Alloy 825ASTM B366-WPNICMC Dims to ASME B16.9 NACE MR0175/ISO15156 | Alloy 825ASTM B366-WPNICMC | Pcs | 1 | 1 | 3 | 3.2
BID-MAL-PS3K | 1052 | PI | Fitting | 4355-PS3K-5-31-0001-2 | ELBOW | 6in Sch10S Elbow 90 Degrees Long Radius SeamlessBW Alloy 825ASTM B366-WPNICMC Dims to ASME B16.9 NACE MR0175/ISO15156 | Alloy 825ASTM B366-WPNICMC | Pcs | 5 | 1 | 27 | 3.2
BID-MAL-PS3K | 1053 | PI | Fitting | 4355-PS3K-5-31-0001-2 | TEE | 6in Sch10S Equal Tee SeamlessBW Alloy 825ASTM B366-WPNICMC Dims to ASME B16.9 NACE MR0175/ISO15156 | Alloy 825ASTM B366-WPNICMC | Pcs | 1 | 1 | 8 | 3.2
BID-MAL-PS3K | 1054 | PI | Fitting | 4355-PS3K-5-31-0001-2 | REDUCER | 6in Sch10S x 4in Sch10S Concentric Reducer SeamlessBW Alloy 825ASTM B366-WPNICMC Dims to ASME B16.9 NACE MR0175/ISO15156 | Alloy 825ASTM B366-WPNICMC | Pcs | 1 | 1 | 2 | 3.2
BID-MAL-PS3K | 1055 | PI | Gasket | 4355-PS3K-5-31-0001-2 | GASKET | 4in x 4.5mm Nom Thk Gasket Spiral Wound CL150 Incoloy 825 Windings Flexible Graphite Filler CS Inner RingAlloy 825 Outer Ring Dims to ASME B16.20 | Incoloy 825 Windings Flexible Graphite Filler CS Inner RingAlloy 825 Outer Ring | Pcs | 1 | 0 | 0.32 | 3.1
BID-MAL-PS3K | 1056 | PI | Gasket | 4355-PS3K-5-31-0001-2 | GASKET | 6in x 4.5mm Nom Thk Gasket Spiral Wound CL150 Incoloy 825 Windings Flexible Graphite Filler CS Inner RingAlloy 825 Outer Ring Dims to ASME B16.20 | Incoloy 825 Windings Flexible Graphite Filler CS Inner RingAlloy 825 Outer Ring | Pcs | 4 | 0 | 2 | 3.1
BID-MAL-PS3K | 1057 | PI | Fitting | 4355-PS3K-5-31-0001-2 | OLET | 6in - 10in x 1in SCH10S Branch Fitting Flanged CL150 Raised Face Dims to ASME B16.5 150mm Standout Alloy 825 ASTM B564 UNS N08825 Dims to MSS SP-97 NACE MR0175/ISO15156 | Alloy 825 ASTM B564 UNS N08825 | Pcs | 1 | 1 | 2 | 3.2
BID-MAL-PS3K | 1058 | PI | Fitting | 4355-PS3K-5-31-0001-2 | OLET | 6in - 6in x 1.1/2in SCH10S Branch Fitting Flanged CL150 Raised Face Dims to ASME B16.5 150mm Standout Alloy 825 ASTM B564 UNS N08825 Dims to MSS SP-97 NACE MR0175/ISO15156 | Alloy 825 ASTM B564 UNS N08825 | Pcs | 1 | 1 | 4 | 3.2
BID-MAL-PS3K | 1059 | PI | Fitting | 4355-PS3K-5-31-0001-2 | OLET | 6in - 6in x 2in SCH10S Branch Outlet BW Lightweight Alloy 825 ASTM B564 UNS N08825 Dims to MSS SP-97 NACE MR0175/ISO15156 | Alloy 825 ASTM B564 UNS N08825 | Pcs | 1 | 1 | 1 | 3.2
BID-MAL-PS3K | 1060 | PI | Pipe | 4355-PS3K-5-31-0001-2 | PIPE | 6in Sch10S Pipe Seamless Bevelled Ends Alloy 825ASTM B423 UNS N08825ASME B36.19M NACE MR0175/ISO15156 | Alloy 825ASTM B423 UNS N08825 | m | 9.7897 | 2 | 135 | 3.2
BID-MAL-PS3K | 1061 | PI | Flange | 4355-PS3K-5-31-0001-2 | FLANGE | 4in Sch10S WN Flange CL150 Raised Face Alloy 825ASTM B564 UNS N08825 Dims to ASME B16.5 NACE MR0175/ISO15156 | Alloy 825ASTM B564 UNS N08825 | Pcs | 1 | 0 | 7 | 3.2
BID-MAL-PS3K | 1062 | PI | Flange | 4355-PS3K-5-31-0001-2 | FLANGE | 6in Sch10S WN Flange CL150 Raised Face Alloy 825ASTM B564 UNS N08825 Dims to ASME B16.5 NACE MR0175/ISO15156 | Alloy 825ASTM B564 UNS N08825 | Pcs | 4 | 0 | 38 | 3.2
BID-MAL-PS3K | 1063 | PI | Fitting | 4355-PS3K-5-31-0001-2 | ELBOW | 6in Sch10S Elbow 90 Degrees Long Radius SeamlessBW Alloy 825ASTM B366-WPNICMC Dims to ASME B16.9 NACE MR0175/ISO15156 | Alloy 825ASTM B366-WPNICMC | Pcs | 3 | 1 | 16 | 3.2
BID-MAL-PS3K | 1064 | PI | Fitting | 4355-PS3K-5-31-0001-2 | REDUCER | 6in Sch10S x 4in Sch10S Concentric Reducer SeamlessBW Alloy 825ASTM B366-WPNICMC Dims to ASME B16.9 NACE MR0175/ISO15156 | Alloy 825ASTM B366-WPNICMC | Pcs | 1 | 1 | 2 | 3.2
BID-MAL-PS3K | 1065 | PI | Gasket | 4355-PS3K-5-31-0001-2 | GASKET | 4in x 4.5mm Nom Thk Gasket Spiral Wound CL150 Incoloy 825 Windings Flexible Graphite Filler CS Inner RingAlloy 825 Outer Ring Dims to ASME B16.20 | Incoloy 825 Windings Flexible Graphite Filler CS Inner RingAlloy 825 Outer Ring | Pcs | 1 | 0 | 0.32 | 3.1
BID-MAL-PS3K | 1066 | PI | Gasket | 4355-PS3K-5-31-0001-2 | GASKET | 6in x 4.5mm Nom Thk Gasket Spiral Wound CL150 Incoloy 825 Windings Flexible Graphite Filler CS Inner RingAlloy 825 Outer Ring Dims to ASME B16.20 | Incoloy 825 Windings Flexible Graphite Filler CS Inner RingAlloy 825 Outer Ring | Pcs | 4 | 0 | 2 | 3.1
BID-MAL-PS3K | 1067 | PI | Fitting | 4355-PS3K-5-31-0001-2 | OLET | 6in - 10in x 1in SCH10S Branch Fitting Flanged CL150 Raised Face Dims to ASME B16.5 150mm Standout Alloy 825 ASTM B564 UNS N08825 Dims to MSS SP-97 NACE MR0175/ISO15156 | Alloy 825 ASTM B564 UNS N08825 | Pcs | 1 | 1 | 2 | 3.2
BID-MAL-PS3K | 1068 | PI | Fitting | 4355-PS3K-5-31-0001-2 | OLET | 6in - 6in x 1.1/2in SCH10S Branch Fitting Flanged CL150 Raised Face Dims to ASME B16.5 150mm Standout Alloy 825 ASTM B564 UNS N08825 Dims to MSS SP-97 NACE MR0175/ISO15156 | Alloy 825 ASTM B564 UNS N08825 | Pcs | 1 | 1 | 4 | 3.2
BID-MAL-PS3K | 1069 | PI | Pipe | 4355-PS3K-5-31-0001-2 | PIPE | 6in Sch10S Pipe Seamless Bevelled Ends Alloy 825ASTM B423 UNS N08825ASME B36.19M NACE MR0175/ISO15156 | Alloy 825ASTM B423 UNS N08825 | m | 2.6536 | 1 | 37 | 3.2
BID-MAL-PS3K | 1070 | PI | Flange | 4355-PS3K-5-31-0001-2 | FLANGE | 6in Sch10S WN Flange CL150 Raised Face Alloy 825ASTM B564 UNS N08825 Dims to ASME B16.5 NACE MR0175/ISO15156 | Alloy 825ASTM B564 UNS N08825 | Pcs | 2 | 0 | 19 | 3.2
BID-MAL-PS3K | 1071 | PI | Fitting | 4355-PS3K-5-31-0001-2 | REDUCER | 8in Sch20 x 6in Sch10S Eccentric Reducer SeamlessBW Alloy 825ASTM B366-WPNICMC Dims to ASME B16.9 NACE MR0175/ISO15156 | Alloy 825ASTM B366-WPNICMC | Pcs | 1 | 1 | 7 | 3.2
BID-MAL-PS3K | 1072 | PI | Fitting | 4355-PS3K-5-31-0001-2 | REDUCER | 12in Sch20 x 6in Sch10S Eccentric Reducer SeamlessBW Alloy 825ASTM B366-WPNICMC Dims to ASME B16.9 NACE MR0175/ISO15156 | Alloy 825ASTM B366-WPNICMC | Pcs | 1 | 0 | 15 | 3.2
BID-MAL-PS3K | 1073 | PI | Fitting | 4355-PS3K-5-31-0001-2 | ELBOW | 8in Sch20 Elbow 90 Degrees Long Radius SeamlessBW Low Temp Carbon Steel ASTM A420 WPL6CLAD UNS N08825 Dims to ASME B16.9 NACE MR0175/ISO15156 | Low Temp Carbon Steel ASTM A420 WPL6 | Pcs | 4 | 1 | 66 | 3.2
BID-MAL-PS3K | 1074 | PI | Fitting | 4355-PS3K-5-31-0001-2 | ELBOW | 12in Sch20 Elbow 90 Degrees Long Radius SeamlessBW Low Temp Carbon Steel ASTM A420 WPL6CLAD UNS N08825 Dims to ASME B16.9 NACE MR0175/ISO15156 | Low Temp Carbon Steel ASTM A420 WPL6 | Pcs | 4 | 0 | 149 | 3.2
BID-MAL-PS3K | 1075 | PI | Gasket | 4355-PS3K-5-31-0001-2 | GASKET | 6in x 4.5mm Nom Thk Gasket Spiral Wound CL150 Incoloy 825 Windings Flexible Graphite Filler CS Inner RingAlloy 825 Outer Ring Dims to ASME B16.20 | Incoloy 825 Windings Flexible Graphite Filler CS Inner RingAlloy 825 Outer Ring | Pcs | 2 | 0 | 1 | 3.1
BID-MAL-PS3K | 1076 | PI | Pipe | 4355-PS3K-5-31-0001-2 | PIPE | 8in Sch20 Pipe Seamless Bevelled Ends Low Temp Carbon Steel ASTM A333 Gr 6 CLAD UNS N08825 Dimensions to ASME B36.10M NACE MR0175/ISO15156 | Low Temp Carbon Steel ASTM A333 Gr 6 | m | 5.3643 | 2 | 179 | 3.2
BID-MAL-PS3K | 1077 | PI | Pipe | 4355-PS3K-5-31-0001-2 | PIPE | 12in Sch20 Pipe Seamless Bevelled Ends Low Temp Carbon Steel ASTM A333 Gr 6 CLAD UNS N08825 Dimensions to ASME B36.10M NACE MR0175/ISO15156 | Low Temp Carbon Steel ASTM A333 Gr 6 | m | 6.4776 | 0 | 322 | 3.2
BID-MAL-PS3K | 1078 | PI | Flange | 4355-PS3K-5-31-0001-2 | FLANGE | 10in Sch20 WN Flange CL150 Raised Face Low Temp Carbon Steel ASTM A350 Gr LF2 CL1CLAD UNS N08825 Dims to ASME B16.5 NACE MR0175/ISO15156 | Low Temp Carbon Steel ASTM A350 Gr LF2 CL1 | Pcs | 3 | 0 | 68 | 3.2
BID-MAL-PS3K | 1079 | PI | Fitting | 4355-PS3K-5-31-0001-2 | ELBOW | 10in Sch20 Elbow 90 Degrees Long Radius SeamlessBW Low Temp Carbon Steel ASTM A420 WPL6CLAD UNS N08825 Dims to ASME B16.9 NACE MR0175/ISO15156 | Low Temp Carbon Steel ASTM A420 WPL6 | Pcs | 2 | 0 | 52 | 3.2
BID-MAL-PS3K | 1080 | PI | Fitting | 4355-PS3K-5-31-0001-2 | ELBOW | 16in Sch20 Elbow 45 Degrees Long Radius SeamlessBW Low Temp Carbon Steel ASTM A420 WPL6CLAD UNS N08825 Dims to ASME B16.9 NACE MR0175/ISO15156 | Low Temp Carbon Steel ASTM A420 WPL6 | Pcs | 1 | 0 | 47 | 3.2
BID-MAL-PS3K | 1081 | PI | Fitting | 4355-PS3K-5-31-0001-2 | ELBOW | 16in Sch20 Elbow 90 Degrees Long Radius SeamlessBW Low Temp Carbon Steel ASTM A420 WPL6CLAD UNS N08825 Dims to ASME B16.9 NACE MR0175/ISO15156 | Low Temp Carbon Steel ASTM A420 WPL6 | Pcs | 5 | 0 | 390 | 3.2
BID-MAL-PS3K | 1082 | PI | Fitting | 4355-PS3K-5-31-0001-2 | REDUCER | 16in Sch20 x 10in Sch20 Eccentric Reducer SeamlessBW Low Temp Carbon Steel ASTM A420 WPL6 CLAD UNS N08825 Dims to ASME B16.9 NACE MR0175/ISO15156 | Low Temp Carbon Steel ASTM A420 WPL6 | Pcs | 1 | 0 | 28 | 3.2
BID-MAL-PS3K | 1083 | PI | Gasket | 4355-PS3K-5-31-0001-2 | GASKET | 10in x 4.5mm Nom Thk Gasket Spiral Wound CL150 Incoloy 825 Windings Flexible Graphite Filler CS Inner RingAlloy 825 Outer Ring Dims to ASME B16.20 | Incoloy 825 Windings Flexible Graphite Filler CS Inner RingAlloy 825 Outer Ring | Pcs | 2 | 0 | 2 | 3.1
BID-MAL-PS3K | 1084 | PI | Fitting | 4355-PS3K-5-31-0001-2 | OLET | 12in - 18in x 2in SCH40S Branch Outlet BW Sch40s Lightweight Alloy 825 ASTM B564 UNS N08825 Dims to MSS SP-97 NACE MR0175/ISO15156 | Alloy 825 ASTM B564 UNS N08825 | Pcs | 2 | 0 | 1 | 3.2
BID-MAL-PS3K | 1085 | PI | Pipe | 4355-PS3K-5-31-0001-2 | PIPE | 10in Sch20 Pipe Seamless Bevelled Ends Low Temp Carbon Steel ASTM A333 Gr 6 CLAD UNS N08825 Dimensions to ASME B36.10M NACE MR0175/ISO15156 | Low Temp Carbon Steel ASTM A333 Gr 6 | m | 0.1333 | 0 | 6 | 3.2
BID-MAL-PS3K | 1086 | PI | Pipe | 4355-PS3K-5-31-0001-2 | PIPE | 16in Sch20 Pipe Seamless Bevelled Ends Low Temp Carbon Steel ASTM A333 Gr 6 CLAD UNS N08825 Dimensions to ASME B36.10M NACE MR0175/ISO15156 | Low Temp Carbon Steel ASTM A333 Gr 6 | m | 26.4186 | 0 | 2056 | 3.2
BID-MAL-PS3K | 1087 | PI | Flange | 4355-PS3K-5-31-0001-2 | FLANGE | 16in Sch20 WN Flange CL150 Raised Face Low Temp Carbon Steel ASTM A350 Gr LF2 CL1 Dims to ASME B16.5 NACE MR0175/ISO15156 | Low Temp Carbon Steel ASTM A350 Gr LF2 CL1 | Pcs | 3 | 0 | 181 | 3.2
BID-MAL-PS3K | 1088 | PI | Fitting | 4355-PS3K-5-31-0001-2 | ELBOW | 16in Sch20 Elbow 90 Degrees Long Radius Seamless BW Low Temp Carbon Steel ASTM A420 WPL6 Dims to ASME B16.9 NACE MR0175/ISO15156 | Low Temp Carbon Steel ASTM A420 WPL6 | Pcs | 5 | 0 | 390 | 3.2
BID-MAL-PS3K | 1089 | PI | Fitting | 4355-PS3K-5-31-0001-2 | TEE | 16in Sch20 Equal Tee Seamless BW Low Temp Carbon Steel ASTM A420 WPL6 Dims to ASME B16.9 NACE MR0175/ISO15156 | Low Temp Carbon Steel ASTM A420 WPL6 | Pcs | 1 | 0 | 100 | 3.2
BID-MAL-PS3K | 1090 | PI | Fitting | 4355-PS3K-5-31-0001-2 | ELBOW | 16in Sch20 Elbow 45 Degrees Long Radius SeamlessBW Low Temp Carbon Steel ASTM A420 WPL6 Dims to ASME B16.9 NACE MR0175/ISO15156 | Low Temp Carbon Steel ASTM A420 WPL6 | Pcs | 2 | 0 | 93 | 3.2
BID-MAL-PS3K | 1091 | PI | Gasket | 4355-PS3K-5-31-0001-2 | GASKET | 16in x 4.5mm Nom Thk Gasket Spiral Wound CL150 SS TP316/316L Windings EXFOLIATED EXPANDED GRAPHITE Filler SS TP316/316L Inner Ring CS Outer Ring Dims to ASME B16.20 | SS TP316/316L Windings EXFOLIATED EXPANDED GRAPHITE Filler SS TP316/316L Inner Ring CS Outer Ring | Pcs | 2 | 0 | 3 | 3.1
BID-MAL-PS3K | 1092 | PI | Fitting | 4355-PS3K-5-31-0001-2 | OLET | 12in - 18in x 2in XS Branch Outlet BW Low Temp Carbon Steel ASTM A350 Gr LF2 CL1 Dims to MSS SP-97 NACE MR0175/ISO15156 | Low Temp Carbon Steel ASTM A350 Gr LF2 CL1 | Pcs | 1 | 0 | 1 | 3.2
BID-MAL-PS3K | 1093 | PI | Pipe | 4355-PS3K-5-31-0001-2 | PIPE | 16in Sch20 Pipe Seamless Bevelled Ends Low Temp Carbon Steel ASTM A333 Gr 6 Dimensions to ASME B36.10M NACE MR0175/ISO15156 | Low Temp Carbon Steel ASTM A333 Gr 6 | m | 30.0848 | 0 | 2342 | 3.2
BID-MAL-PS3K | 1094 | PI | Flange | 4355-PS3K-5-31-0001-2 | FLANGE | 6in Sch40 WN Flange CL150 Raised Face Low Temp Carbon Steel ASTM A350 Gr LF2 CL1 Dims to ASME B16.5 NACE MR0175/ISO15156 | Low Temp Carbon Steel ASTM A350 Gr LF2 CL1 | Pcs | 1 | 0 | 11 | 3.2
BID-MAL-PS3K | 1095 | PI | Flange | 4355-PS3K-5-31-0001-2 | FLANGE | 16in Sch20 WN Flange CL150 Raised Face Low Temp Carbon Steel ASTM A350 Gr LF2 CL1 Dims to ASME B16.5 NACE MR0175/ISO15156 | Low Temp Carbon Steel ASTM A350 Gr LF2 CL1 | Pcs | 4 | 0 | 241 | 3.2
BID-MAL-PS3K | 1096 | PI | Fitting | 4355-PS3K-5-31-0001-2 | ELBOW | 16in Sch20 Elbow 90 Degrees Long Radius Seamless BW Low Temp Carbon Steel ASTM A420 WPL6 Dims to ASME B16.9 NACE MR0175/ISO15156 | Low Temp Carbon Steel ASTM A420 WPL6 | Pcs | 2 | 0 | 156 | 3.2
BID-MAL-PS3K | 1097 | PI | Fitting | 4355-PS3K-5-31-0001-2 | REDUCER | 16in Sch20 x 10in Sch30 Concentric Reducer Seamless BW Low Temp Carbon Steel ASTM A420 WPL6 Dims to ASME B16.9 NACE MR0175/ISO15156 | Low Temp Carbon Steel ASTM A420 WPL6 | Pcs | 1 | 0 | 33 | 3.2
BID-MAL-PS3K | 1098 | PI | Fitting | 4355-PS3K-5-31-0001-2 | REDUCER | 10in Sch30 x 6in Sch40 Concentric Reducer Seamless BW Low Temp Carbon Steel ASTM A420 WPL6 Dims to ASME B16.9 NACE MR0175/ISO15156 | Low Temp Carbon Steel ASTM A420 WPL6 | Pcs | 1 | 0 | 11 | 3.2
BID-MAL-PS3K | 1099 | PI | Gasket | 4355-PS3K-5-31-0001-2 | GASKET | 6in x 4.5mm Nom Thk Gasket Spiral Wound CL150 SS TP316/316L Windings EXFOLIATED EXPANDED GRAPHITE Filler SS TP316/316L Inner Ring CS Outer Ring Dims to ASME B16.20 | SS TP316/316L Windings EXFOLIATED EXPANDED GRAPHITE Filler SS TP316/316L Inner Ring CS Outer Ring | Pcs | 1 | 0 | 0.3 | 3.1
BID-MAL-PS3K | 1100 | PI | Gasket | 4355-PS3K-5-31-0001-2 | GASKET | 16in x 4.5mm Nom Thk Gasket Spiral Wound CL150 SS TP316/316L Windings EXFOLIATED EXPANDED GRAPHITE Filler SS TP316/316L Inner Ring CS Outer Ring Dims to ASME B16.20 | SS TP316/316L Windings EXFOLIATED EXPANDED GRAPHITE Filler SS TP316/316L Inner Ring CS Outer Ring | Pcs | 4 | 0 | 6 | 3.1
BID-MAL-PS3K | 1101 | PI | Fitting | 4355-PS3K-5-31-0001-2 | OLET | 12in - 36in x 1in XXS Branch Fitting Flanged CL150 Raised Face Dims to ASME B16.5 150mm Standout Low Temp Carbon Steel ASTM A350 Gr LF2 CL1 Dims to MSS SP-97 NACE MR0175/ISO15156 | Low Temp Carbon Steel ASTM A350 Gr LF2 CL1 | Pcs | 1 | 0 | 2 | 3.2
BID-MAL-PS3K | 1102 | PI | Fitting | 4355-PS3K-5-31-0001-2 | OLET | 12in - 18in x 2in XS Branch Outlet BW Low Temp Carbon Steel ASTM A350 Gr LF2 CL1 Dims to MSS SP-97 NACE MR0175/ISO15156 | Low Temp Carbon Steel ASTM A350 Gr LF2 CL1 | Pcs | 1 | 0 | 1 | 3.2
BID-MAL-PS3K | 1103 | PI | Pipe | 4355-PS3K-5-31-0001-2 | PIPE | 16in Sch20 Pipe Seamless Bevelled Ends Low Temp Carbon Steel ASTM A333 Gr 6 Dimensions to ASME B36.10M NACE MR0175/ISO15156 | Low Temp Carbon Steel ASTM A333 Gr 6 | m | 2.47 | 0 | 192 | 3.2
BID-MAL-PS3K | 1104 | PI | Flange | 4355-PS3K-5-31-0001-2 | FLANGE | 6in Sch40 WN Flange CL150 Raised Face Low Temp Carbon Steel ASTM A350 Gr LF2 CL1 Dims to ASME B16.5 NACE MR0175/ISO15156 | Low Temp Carbon Steel ASTM A350 Gr LF2 CL1 | Pcs | 1 | 0 | 11 | 3.2
BID-MAL-PS3K | 1105 | PI | Flange | 4355-PS3K-5-31-0001-2 | FLANGE | 16in Sch20 WN Flange CL150 Raised Face Low Temp Carbon Steel ASTM A350 Gr LF2 CL1 Dims to ASME B16.5 NACE MR0175/ISO15156 | Low Temp Carbon Steel ASTM A350 Gr LF2 CL1 | Pcs | 4 | 0 | 241 | 3.2
BID-MAL-PS3K | 1106 | PI | Fitting | 4355-PS3K-5-31-0001-2 | ELBOW | 16in Sch20 Elbow 90 Degrees Long Radius Seamless BW Low Temp Carbon Steel ASTM A420 WPL6 Dims to ASME B16.9 NACE MR0175/ISO15156 | Low Temp Carbon Steel ASTM A420 WPL6 | Pcs | 2 | 0 | 156 | 3.2
BID-MAL-PS3K | 1107 | PI | Fitting | 4355-PS3K-5-31-0001-2 | REDUCER | 16in Sch20 x 10in Sch30 Concentric Reducer Seamless BW Low Temp Carbon Steel ASTM A420 WPL6 Dims to ASME B16.9 NACE MR0175/ISO15156 | Low Temp Carbon Steel ASTM A420 WPL6 | Pcs | 1 | 0 | 33 | 3.2
BID-MAL-PS3K | 1108 | PI | Fitting | 4355-PS3K-5-31-0001-2 | REDUCER | 10in Sch30 x 6in Sch40 Concentric Reducer Seamless BW Low Temp Carbon Steel ASTM A420 WPL6 Dims to ASME B16.9 NACE MR0175/ISO15156 | Low Temp Carbon Steel ASTM A420 WPL6 | Pcs | 1 | 0 | 11 | 3.2
BID-MAL-PS3K | 1109 | PI | Gasket | 4355-PS3K-5-31-0001-2 | GASKET | 6in x 4.5mm Nom Thk Gasket Spiral Wound CL150 SS TP316/316L Windings EXFOLIATED EXPANDED GRAPHITE Filler SS TP316/316L Inner Ring CS Outer Ring Dims to ASME B16.20 | SS TP316/316L Windings EXFOLIATED EXPANDED GRAPHITE Filler SS TP316/316L Inner Ring CS Outer Ring | Pcs | 1 | 0 | 0.3 | 3.1
BID-MAL-PS3K | 1110 | PI | Gasket | 4355-PS3K-5-31-0001-2 | GASKET | 16in x 4.5mm Nom Thk Gasket Spiral Wound CL150 SS TP316/316L Windings EXFOLIATED EXPANDED GRAPHITE Filler SS TP316/316L Inner Ring CS Outer Ring Dims to ASME B16.20 | SS TP316/316L Windings EXFOLIATED EXPANDED GRAPHITE Filler SS TP316/316L Inner Ring CS Outer Ring | Pcs | 4 | 0 | 6 | 3.1
BID-MAL-PS3K | 1111 | PI | Fitting | 4355-PS3K-5-31-0001-2 | OLET | 12in - 36in x 1in XXS Branch Fitting Flanged CL150 Raised Face Dims to ASME B16.5 150mm Standout Low Temp Carbon Steel ASTM A350 Gr LF2 CL1 Dims to MSS SP-97 NACE MR0175/ISO15156 | Low Temp Carbon Steel ASTM A350 Gr LF2 CL1 | Pcs | 1 | 0 | 2 | 3.2
BID-MAL-PS3K | 1112 | PI | Fitting | 4355-PS3K-5-31-0001-2 | OLET | 12in - 18in x 2in XS Branch Outlet BW Low Temp Carbon Steel ASTM A350 Gr LF2 CL1 Dims to MSS SP-97 NACE MR0175/ISO15156 | Low Temp Carbon Steel ASTM A350 Gr LF2 CL1 | Pcs | 1 | 0 | 1 | 3.2
BID-MAL-PS3K | 1113 | PI | Pipe | 4355-PS3K-5-31-0001-2 | PIPE | 16in Sch20 Pipe Seamless Bevelled Ends Low Temp Carbon Steel ASTM A333 Gr 6 Dimensions to ASME B36.10M NACE MR0175/ISO15156 | Low Temp Carbon Steel ASTM A333 Gr 6 | m | 2.7748 | 0 | 216 | 3.2
BID-MAL-PS3K | 1114 | PI | Flange | 4355-PS3K-5-31-0001-2 | FLANGE | 24in Sch20 WN Flange CL150 Raised Face Low Temp Carbon Steel ASTM A350 Gr LF2 CL1 Dims to ASME B16.5 NACE MR0175/ISO15156 | Low Temp Carbon Steel ASTM A350 Gr LF2 CL1 | Pcs | 8 | 0 | 945 | 3.2
BID-MAL-PS3K | 1115 | PI | Fitting | 4355-PS3K-5-31-0001-2 | ELBOW | 24in Sch20 Elbow 90 Degrees Long Radius Seamless BW Low Temp Carbon Steel ASTM A420 WPL6 Dims to ASME B16.9 NACE MR0175/ISO15156 | Low Temp Carbon Steel ASTM A420 WPL6 | Pcs | 4 | 0 | 808 | 3.2
BID-MAL-PS3K | 1116 | PI | Fitting | 4355-PS3K-5-31-0001-2 | TEE | 24in Sch20 x 18in Sch20 Reducing Tee Seamless BW Low Temp Carbon Steel ASTM A420 WPL6 Dims to ASME B16.9 NACE MR0175/ISO15156 | Low Temp Carbon Steel ASTM A420 WPL6 | Pcs | 1 | 0 | 227 | 3.2
BID-MAL-PS3K | 1117 | PI | Gasket | 4355-PS3K-5-31-0001-2 | GASKET | 24in x 4.5mm Nom Thk Gasket Spiral Wound CL150 SS TP316/316L Windings EXFOLIATED EXPANDED GRAPHITE Filler SS TP316/316L Inner Ring CS Outer Ring Dims to ASME B16.20 | SS TP316/316L Windings EXFOLIATED EXPANDED GRAPHITE Filler SS TP316/316L Inner Ring CS Outer Ring | Pcs | 5 | 0 | 11 | 3.1
BID-MAL-PS3K | 1118 | PI | Fitting | 4355-PS3K-5-31-0001-2 | OLET | 8in - 36in x 1/2in XXS Branch Fitting Flanged CL150 Raised Face Dims to ASME B16.5 150mm Standout Low Temp Carbon Steel ASTM A350 Gr LF2 CL1 Dims to MSS SP-97 NACE MR0175/ISO15156 | Low Temp Carbon Steel ASTM A350 Gr LF2 CL1 | Pcs | 1 | 1 | 1 | 3.2
BID-MAL-PS3K | 1119 | PI | Fitting | 4355-PS3K-5-31-0001-2 | OLET | 20in - 36in x 2in XS Branch Outlet BW Low Temp Carbon Steel ASTM A350 Gr LF2 CL1 Dims to MSS SP-97 NACE MR0175/ISO15156 | Low Temp Carbon Steel ASTM A350 Gr LF2 CL1 | Pcs | 5 | 0 | 4 | 3.2
BID-MAL-PS3K | 1120 | PI | Pipe | 4355-PS3K-5-31-0001-2 | PIPE | 24in Sch20 Pipe Seamless Bevelled Ends Low Temp Carbon Steel ASTM A333 Gr 6 Dimensions to ASME B36.10M NACE MR0175/ISO15156 | Low Temp Carbon Steel ASTM A333 Gr 6 | m | 17.0504 | 0 | 2406 | 3.2
BID-MAL-PS3K | 1121 | PI | Flange | 4355-PS3K-5-31-0001-2 | FLANGE | 12in Sch30 WN Flange CL150 Raised Face Low Temp Carbon Steel ASTM A350 Gr LF2 CL1 Dims to ASME B16.5 NACE MR0175/ISO15156 | Low Temp Carbon Steel ASTM A350 Gr LF2 CL1 | Pcs | 9 | 0 | 334 | 3.2
BID-MAL-PS3K | 1122 | PI | Fitting | 4355-PS3K-5-31-0001-2 | ELBOW | 12in Sch30 Elbow 90 Degrees Long Radius Seamless BW Low Temp Carbon Steel ASTM A420 WPL6 Dims to ASME B16.9 NACE MR0175/ISO15156 | Low Temp Carbon Steel ASTM A420 WPL6 | Pcs | 2 | 0 | 92 | 3.2
BID-MAL-PS3K | 1123 | PI | Fitting | 4355-PS3K-5-31-0001-2 | ELBOW | 18in Sch20 Elbow 90 Degrees Long Radius Seamless BW Low Temp Carbon Steel ASTM A420 WPL6 Dims to ASME B16.9 NACE MR0175/ISO15156 | Low Temp Carbon Steel ASTM A420 WPL6 | Pcs | 9 | 0 | 895 | 3.2
BID-MAL-PS3K | 1124 | PI | Fitting | 4355-PS3K-5-31-0001-2 | REDUCER | 18in Sch20 x 12in Sch30 Eccentric Reducer Seamless BW Low Temp Carbon Steel ASTM A420 WPL6 Dims to ASME B16.9 NACE MR0175/ISO15156 | Low Temp Carbon Steel ASTM A420 WPL6 | Pcs | 1 | 0 | 48 | 3.2
BID-MAL-PS3K | 1125 | PI | Gasket | 4355-PS3K-5-31-0001-2 | GASKET | 12in x 4.5mm Nom Thk Gasket Spiral Wound CL150 SS TP316/316L Windings EXFOLIATED EXPANDED GRAPHITE Filler SS TP316/316L Inner Ring CS Outer Ring Dims to ASME B16.20 | SS TP316/316L Windings EXFOLIATED EXPANDED GRAPHITE Filler SS TP316/316L Inner Ring CS Outer Ring | Pcs | 9 | 0 | 8 | 3.1
BID-MAL-PS3K | 1126 | PI | Fitting | 4355-PS3K-5-31-0001-2 | OLET | 12in - 36in x 1in XXS Branch Fitting Flanged CL150 Raised Face Dims to ASME B16.5 150mm Standout Low Temp Carbon Steel ASTM A350 Gr LF2 CL1 Dims to MSS SP-97 NACE MR0175/ISO15156 | Low Temp Carbon Steel ASTM A350 Gr LF2 CL1 | Pcs | 4 | 0 | 9 | 3.2
BID-MAL-PS3K | 1127 | PI | Pipe | 4355-PS3K-5-31-0001-2 | PIPE | 12in Sch30 Pipe Seamless Bevelled Ends Low Temp Carbon Steel ASTM A333 Gr 6 Dimensions to ASME B36.10M NACE MR0175/ISO15156 | Low Temp Carbon Steel ASTM A333 Gr 6 | m | 2.6934 | 0 | 176 | 3.2
BID-MAL-PS3K | 1128 | PI | Pipe | 4355-PS3K-5-31-0001-2 | PIPE | 18in Sch20 Pipe Seamless Bevelled Ends Low Temp Carbon Steel ASTM A333 Gr 6 Dimensions to ASME B36.10M NACE MR0175/ISO15156 | Low Temp Carbon Steel ASTM A333 Gr 6 | m | 9.288 | 0 | 815 | 3.2
BID-MAL-PS3K | 1129 | PI | Flange | 4355-PS3K-5-31-0001-2 | FLANGE | 24in Sch20 WN Flange CL150 Raised Face Low Temp Carbon Steel ASTM A350 Gr LF2 CL1 Dims to ASME B16.5 NACE MR0175/ISO15156 | Low Temp Carbon Steel ASTM A350 Gr LF2 CL1 | Pcs | 2 | 0 | 236 | 3.2
BID-MAL-PS3K | 1130 | PI | Gasket | 4355-PS3K-5-31-0001-2 | GASKET | 24in x 4.5mm Nom Thk Gasket Spiral Wound CL150 SS TP316/316L Windings EXFOLIATED EXPANDED GRAPHITE Filler SS TP316/316L Inner Ring CS Outer Ring Dims to ASME B16.20 | SS TP316/316L Windings EXFOLIATED EXPANDED GRAPHITE Filler SS TP316/316L Inner Ring CS Outer Ring | Pcs | 4 | 0 | 9 | 3.1
BID-MAL-PS3K | 1131 | PI | Fitting | 4355-PS3K-5-31-0001-2 | OLET | 20in - 36in x 2in XS Branch Outlet BW Low Temp Carbon Steel ASTM A350 Gr LF2 CL1 Dims to MSS SP-97 NACE MR0175/ISO15156 | Low Temp Carbon Steel ASTM A350 Gr LF2 CL1 | Pcs | 1 | 0 | 1 | 3.2
BID-MAL-PS3K | 1132 | PI | Pipe | 4355-PS3K-5-31-0001-2 | PIPE | 24in Sch20 Pipe Seamless Bevelled Ends Low Temp Carbon Steel ASTM A333 Gr 6 Dimensions to ASME B36.10M NACE MR0175/ISO15156 | Low Temp Carbon Steel ASTM A333 Gr 6 | m | 0.45 | 0 | 64 | 3.2
BID-MAL-PS3K | 1133 | PI | Flange | 4355-PS3K-5-31-0001-2 | FLANGE | 24in Sch20 WN Flange CL150 Raised Face Low Temp Carbon Steel ASTM A350 Gr LF2 CL1 Dims to ASME B16.5 NACE MR0175/ISO15156 | Low Temp Carbon Steel ASTM A350 Gr LF2 CL1 | Pcs | 1 | 0 | 118 | 3.2
BID-MAL-PS3K | 1134 | PI | Fitting | 4355-PS3K-5-31-0001-2 | ELBOW | 24in Sch20 Elbow 90 Degrees Long Radius Seamless BW Low Temp Carbon Steel ASTM A420 WPL6 Dims to ASME B16.9 NACE MR0175/ISO15156 | Low Temp Carbon Steel ASTM A420 WPL6 | Pcs | 2 | 0 | 404 | 3.2
BID-MAL-PS3K | 1135 | PI | Fitting | 4355-PS3K-5-31-0001-2 | OLET | 20in - 36in x 2in XS Branch Outlet BW Low Temp Carbon Steel ASTM A350 Gr LF2 CL1 Dims to MSS SP-97 NACE MR0175/ISO15156 | Low Temp Carbon Steel ASTM A350 Gr LF2 CL1 | Pcs | 1 | 0 | 1 | 3.2
BID-MAL-PS3K | 1136 | PI | Pipe | 4355-PS3K-5-31-0001-2 | PIPE | 24in Sch20 Pipe Seamless Bevelled Ends Low Temp Carbon Steel ASTM A333 Gr 6 Dimensions to ASME B36.10M NACE MR0175/ISO15156 | Low Temp Carbon Steel ASTM A333 Gr 6 | m | 2.4305 | 0 | 343 | 3.2
BID-MAL-PS3K | 1137 | PI | Flange | 4355-PS3K-5-31-0001-2 | FLANGE | 16in Sch20 WN Flange CL150 Raised Face Low Temp Carbon Steel ASTM A350 Gr LF2 CL1 Dims to ASME B16.5 NACE MR0175/ISO15156 | Low Temp Carbon Steel ASTM A350 Gr LF2 CL1 | Pcs | 3 | 0 | 181 | 3.2
BID-MAL-PS3K | 1138 | PI | Fitting | 4355-PS3K-5-31-0001-2 | ELBOW | 16in Sch20 Elbow 90 Degrees Long Radius Seamless BW Low Temp Carbon Steel ASTM A420 WPL6 Dims to ASME B16.9 NACE MR0175/ISO15156 | Low Temp Carbon Steel ASTM A420 WPL6 | Pcs | 7 | 0 | 547 | 3.2
BID-MAL-PS3K | 1139 | PI | Fitting | 4355-PS3K-5-31-0001-2 | TEE | 16in Sch20 Equal Tee Seamless BW Low Temp Carbon Steel ASTM A420 WPL6 Dims to ASME B16.9 NACE MR0175/ISO15156 | Low Temp Carbon Steel ASTM A420 WPL6 | Pcs | 1 | 0 | 100 | 3.2
BID-MAL-PS3K | 1140 | PI | Fitting | 4355-PS3K-5-31-0001-2 | ELBOW | 16in Sch20 Elbow 45 Degrees Long Radius SeamlessBW Low Temp Carbon Steel ASTM A420 WPL6 Dims to ASME B16.9 NACE MR0175/ISO15156 | Low Temp Carbon Steel ASTM A420 WPL6 | Pcs | 2 | 0 | 93 | 3.2
BID-MAL-PS3K | 1141 | PI | Gasket | 4355-PS3K-5-31-0001-2 | GASKET | 16in x 4.5mm Nom Thk Gasket Spiral Wound CL150 SS TP316/316L Windings EXFOLIATED EXPANDED GRAPHITE Filler SS TP316/316L Inner Ring CS Outer Ring Dims to ASME B16.20 | SS TP316/316L Windings EXFOLIATED EXPANDED GRAPHITE Filler SS TP316/316L Inner Ring CS Outer Ring | Pcs | 2 | 0 | 3 | 3.1
BID-MAL-PS3K | 1142 | PI | Fitting | 4355-PS3K-5-31-0001-2 | OLET | 12in - 18in x 2in XS Branch Outlet BW Low Temp Carbon Steel ASTM A350 Gr LF2 CL1 Dims to MSS SP-97 NACE MR0175/ISO15156 | Low Temp Carbon Steel ASTM A350 Gr LF2 CL1 | Pcs | 1 | 0 | 1 | 3.2
BID-MAL-PS3K | 1143 | PI | Pipe | 4355-PS3K-5-31-0001-2 | PIPE | 16in Sch20 Pipe Seamless Bevelled Ends Low Temp Carbon Steel ASTM A333 Gr 6 Dimensions to ASME B36.10M NACE MR0175/ISO15156 | Low Temp Carbon Steel ASTM A333 Gr 6 | m | 61.5982 | 0 | 4794 | 3.2
BID-MAL-PS3K | 1144 | PI | Flange | 4355-PS3K-5-31-0001-2 | FLANGE | 6in Sch40 WN Flange CL150 Raised Face Low Temp Carbon Steel ASTM A350 Gr LF2 CL1 Dims to ASME B16.5 NACE MR0175/ISO15156 | Low Temp Carbon Steel ASTM A350 Gr LF2 CL1 | Pcs | 1 | 0 | 11 | 3.2
BID-MAL-PS3K | 1145 | PI | Flange | 4355-PS3K-5-31-0001-2 | FLANGE | 16in Sch20 WN Flange CL150 Raised Face Low Temp Carbon Steel ASTM A350 Gr LF2 CL1 Dims to ASME B16.5 NACE MR0175/ISO15156 | Low Temp Carbon Steel ASTM A350 Gr LF2 CL1 | Pcs | 4 | 0 | 241 | 3.2
BID-MAL-PS3K | 1146 | PI | Fitting | 4355-PS3K-5-31-0001-2 | ELBOW | 16in Sch20 Elbow 90 Degrees Long Radius Seamless BW Low Temp Carbon Steel ASTM A420 WPL6 Dims to ASME B16.9 NACE MR0175/ISO15156 | Low Temp Carbon Steel ASTM A420 WPL6 | Pcs | 2 | 0 | 156 | 3.2
BID-MAL-PS3K | 1147 | PI | Fitting | 4355-PS3K-5-31-0001-2 | REDUCER | 16in Sch20 x 10in Sch30 Concentric Reducer Seamless BW Low Temp Carbon Steel ASTM A420 WPL6 Dims to ASME B16.9 NACE MR0175/ISO15156 | Low Temp Carbon Steel ASTM A420 WPL6 | Pcs | 1 | 0 | 33 | 3.2
BID-MAL-PS3K | 1148 | PI | Fitting | 4355-PS3K-5-31-0001-2 | REDUCER | 10in Sch30 x 6in Sch40 Concentric Reducer Seamless BW Low Temp Carbon Steel ASTM A420 WPL6 Dims to ASME B16.9 NACE MR0175/ISO15156 | Low Temp Carbon Steel ASTM A420 WPL6 | Pcs | 1 | 0 | 11 | 3.2
BID-MAL-PS3K | 1149 | PI | Gasket | 4355-PS3K-5-31-0001-2 | GASKET | 6in x 4.5mm Nom Thk Gasket Spiral Wound CL150 SS TP316/316L Windings EXFOLIATED EXPANDED GRAPHITE Filler SS TP316/316L Inner Ring CS Outer Ring Dims to ASME B16.20 | SS TP316/316L Windings EXFOLIATED EXPANDED GRAPHITE Filler SS TP316/316L Inner Ring CS Outer Ring | Pcs | 1 | 0 | 0.3 | 3.1
BID-MAL-PS3K | 1150 | PI | Gasket | 4355-PS3K-5-31-0001-2 | GASKET | 16in x 4.5mm Nom Thk Gasket Spiral Wound CL150 SS TP316/316L Windings EXFOLIATED EXPANDED GRAPHITE Filler SS TP316/316L Inner Ring CS Outer Ring Dims to ASME B16.20 | SS TP316/316L Windings EXFOLIATED EXPANDED GRAPHITE Filler SS TP316/316L Inner Ring CS Outer Ring | Pcs | 4 | 0 | 6 | 3.1
BID-MAL-PS3K | 1151 | PI | Fitting | 4355-PS3K-5-31-0001-2 | OLET | 12in - 36in x 1in XXS Branch Fitting Flanged CL150 Raised Face Dims to ASME B16.5 150mm Standout Low Temp Carbon Steel ASTM A350 Gr LF2 CL1 Dims to MSS SP-97 NACE MR0175/ISO15156 | Low Temp Carbon Steel ASTM A350 Gr LF2 CL1 | Pcs | 1 | 0 | 2 | 3.2
BID-MAL-PS3K | 1152 | PI | Fitting | 4355-PS3K-5-31-0001-2 | OLET | 12in - 18in x 2in XS Branch Outlet BW Low Temp Carbon Steel ASTM A350 Gr LF2 CL1 Dims to MSS SP-97 NACE MR0175/ISO15156 | Low Temp Carbon Steel ASTM A350 Gr LF2 CL1 | Pcs | 1 | 0 | 1 | 3.2
BID-MAL-PS3K | 1153 | PI | Pipe | 4355-PS3K-5-31-0001-2 | PIPE | 16in Sch20 Pipe Seamless Bevelled Ends Low Temp Carbon Steel ASTM A333 Gr 6 Dimensions to ASME B36.10M NACE MR0175/ISO15156 | Low Temp Carbon Steel ASTM A333 Gr 6 | m | 2.338 | 0 | 182 | 3.2
BID-MAL-PS3K | 1154 | PI | Flange | 4355-PS3K-5-31-0001-2 | FLANGE | 6in Sch40 WN Flange CL150 Raised Face Low Temp Carbon Steel ASTM A350 Gr LF2 CL1 Dims to ASME B16.5 NACE MR0175/ISO15156 | Low Temp Carbon Steel ASTM A350 Gr LF2 CL1 | Pcs | 1 | 0 | 11 | 3.2
BID-MAL-PS3K | 1155 | PI | Flange | 4355-PS3K-5-31-0001-2 | FLANGE | 16in Sch20 WN Flange CL150 Raised Face Low Temp Carbon Steel ASTM A350 Gr LF2 CL1 Dims to ASME B16.5 NACE MR0175/ISO15156 | Low Temp Carbon Steel ASTM A350 Gr LF2 CL1 | Pcs | 4 | 0 | 241 | 3.2
BID-MAL-PS3K | 1156 | PI | Fitting | 4355-PS3K-5-31-0001-2 | ELBOW | 16in Sch20 Elbow 90 Degrees Long Radius Seamless BW Low Temp Carbon Steel ASTM A420 WPL6 Dims to ASME B16.9 NACE MR0175/ISO15156 | Low Temp Carbon Steel ASTM A420 WPL6 | Pcs | 2 | 0 | 156 | 3.2
BID-MAL-PS3K | 1157 | PI | Fitting | 4355-PS3K-5-31-0001-2 | REDUCER | 16in Sch20 x 10in Sch30 Concentric Reducer Seamless BW Low Temp Carbon Steel ASTM A420 WPL6 Dims to ASME B16.9 NACE MR0175/ISO15156 | Low Temp Carbon Steel ASTM A420 WPL6 | Pcs | 1 | 0 | 33 | 3.2
BID-MAL-PS3K | 1158 | PI | Fitting | 4355-PS3K-5-31-0001-2 | REDUCER | 10in Sch30 x 6in Sch40 Concentric Reducer Seamless BW Low Temp Carbon Steel ASTM A420 WPL6 Dims to ASME B16.9 NACE MR0175/ISO15156 | Low Temp Carbon Steel ASTM A420 WPL6 | Pcs | 1 | 0 | 11 | 3.2
BID-MAL-PS3K | 1159 | PI | Gasket | 4355-PS3K-5-31-0001-2 | GASKET | 6in x 4.5mm Nom Thk Gasket Spiral Wound CL150 SS TP316/316L Windings EXFOLIATED EXPANDED GRAPHITE Filler SS TP316/316L Inner Ring CS Outer Ring Dims to ASME B16.20 | SS TP316/316L Windings EXFOLIATED EXPANDED GRAPHITE Filler SS TP316/316L Inner Ring CS Outer Ring | Pcs | 1 | 0 | 0.3 | 3.1
BID-MAL-PS3K | 1160 | PI | Gasket | 4355-PS3K-5-31-0001-2 | GASKET | 16in x 4.5mm Nom Thk Gasket Spiral Wound CL150 SS TP316/316L Windings EXFOLIATED EXPANDED GRAPHITE Filler SS TP316/316L Inner Ring CS Outer Ring Dims to ASME B16.20 | SS TP316/316L Windings EXFOLIATED EXPANDED GRAPHITE Filler SS TP316/316L Inner Ring CS Outer Ring | Pcs | 4 | 0 | 6 | 3.1
BID-MAL-PS3K | 1161 | PI | Fitting | 4355-PS3K-5-31-0001-2 | OLET | 12in - 36in x 1in XXS Branch Fitting Flanged CL150 Raised Face Dims to ASME B16.5 150mm Standout Low Temp Carbon Steel ASTM A350 Gr LF2 CL1 Dims to MSS SP-97 NACE MR0175/ISO15156 | Low Temp Carbon Steel ASTM A350 Gr LF2 CL1 | Pcs | 1 | 0 | 2 | 3.2
BID-MAL-PS3K | 1162 | PI | Fitting | 4355-PS3K-5-31-0001-2 | OLET | 12in - 18in x 2in XS Branch Outlet BW Low Temp Carbon Steel ASTM A350 Gr LF2 CL1 Dims to MSS SP-97 NACE MR0175/ISO15156 | Low Temp Carbon Steel ASTM A350 Gr LF2 CL1 | Pcs | 1 | 0 | 1 | 3.2
BID-MAL-PS3K | 1163 | PI | Pipe | 4355-PS3K-5-31-0001-2 | PIPE | 16in Sch20 Pipe Seamless Bevelled Ends Low Temp Carbon Steel ASTM A333 Gr 6 Dimensions to ASME B36.10M NACE MR0175/ISO15156 | Low Temp Carbon Steel ASTM A333 Gr 6 | m | 2.9752 | 0 | 232 | 3.2
BID-MAL-PS3K | 1164 | PI | Flange | 4355-PS3K-5-31-0001-2 | FLANGE | 24in Sch20 WN Flange CL150 Raised Face Low Temp Carbon Steel ASTM A350 Gr LF2 CL1 Dims to ASME B16.5 NACE MR0175/ISO15156 | Low Temp Carbon Steel ASTM A350 Gr LF2 CL1 | Pcs | 3 | 0 | 354 | 3.2
BID-MAL-PS3K | 1165 | PI | Fitting | 4355-PS3K-5-31-0001-2 | ELBOW | 24in Sch20 Elbow 90 Degrees Long Radius Seamless BW Low Temp Carbon Steel ASTM A420 WPL6 Dims to ASME B16.9 NACE MR0175/ISO15156 | Low Temp Carbon Steel ASTM A420 WPL6 | Pcs | 3 | 0 | 606 | 3.2
BID-MAL-PS3K | 1166 | PI | Gasket | 4355-PS3K-5-31-0001-2 | GASKET | 24in x 4.5mm Nom Thk Gasket Spiral Wound CL150 SS TP316/316L Windings EXFOLIATED EXPANDED GRAPHITE Filler SS TP316/316L Inner Ring CS Outer Ring Dims to ASME B16.20 | SS TP316/316L Windings EXFOLIATED EXPANDED GRAPHITE Filler SS TP316/316L Inner Ring CS Outer Ring | Pcs | 4 | 0 | 9 | 3.1
BID-MAL-PS3K | 1167 | PI | Fitting | 4355-PS3K-5-31-0001-2 | OLET | 20in - 36in x 2in XS Branch Outlet BW Low Temp Carbon Steel ASTM A350 Gr LF2 CL1 Dims to MSS SP-97 NACE MR0175/ISO15156 | Low Temp Carbon Steel ASTM A350 Gr LF2 CL1 | Pcs | 1 | 0 | 1 | 3.2
BID-MAL-PS3K | 1168 | PI | Pipe | 4355-PS3K-5-31-0001-2 | PIPE | 24in Sch20 Pipe Seamless Bevelled Ends Low Temp Carbon Steel ASTM A333 Gr 6 Dimensions to ASME B36.10M NACE MR0175/ISO15156 | Low Temp Carbon Steel ASTM A333 Gr 6 | m | 5.2961 | 0 | 747 | 3.2
BID-MAL-PS3K | 1169 | PI | Flange | 4355-PS3K-5-31-0001-2 | FLANGE | 24in Sch20 WN Flange CL150 Raised Face Low Temp Carbon Steel ASTM A350 Gr LF2 CL1 Dims to ASME B16.5 NACE MR0175/ISO15156 | Low Temp Carbon Steel ASTM A350 Gr LF2 CL1 | Pcs | 8 | 0 | 945 | 3.2
BID-MAL-PS3K | 1170 | PI | Fitting | 4355-PS3K-5-31-0001-2 | ELBOW | 24in Sch20 Elbow 90 Degrees Long Radius Seamless BW Low Temp Carbon Steel ASTM A420 WPL6 Dims to ASME B16.9 NACE MR0175/ISO15156 | Low Temp Carbon Steel ASTM A420 WPL6 | Pcs | 4 | 0 | 808 | 3.2
BID-MAL-PS3K | 1171 | PI | Fitting | 4355-PS3K-5-31-0001-2 | TEE | 24in Sch20 x 18in Sch20 Reducing Tee Seamless BW Low Temp Carbon Steel ASTM A420 WPL6 Dims to ASME B16.9 NACE MR0175/ISO15156 | Low Temp Carbon Steel ASTM A420 WPL6 | Pcs | 1 | 0 | 227 | 3.2
BID-MAL-PS3K | 1172 | PI | Gasket | 4355-PS3K-5-31-0001-2 | GASKET | 24in x 4.5mm Nom Thk Gasket Spiral Wound CL150 SS TP316/316L Windings EXFOLIATED EXPANDED GRAPHITE Filler SS TP316/316L Inner Ring CS Outer Ring Dims to ASME B16.20 | SS TP316/316L Windings EXFOLIATED EXPANDED GRAPHITE Filler SS TP316/316L Inner Ring CS Outer Ring | Pcs | 5 | 0 | 11 | 3.1
BID-MAL-PS3K | 1173 | PI | Fitting | 4355-PS3K-5-31-0001-2 | OLET | 20in - 36in x 2in XS Branch Outlet BW Low Temp Carbon Steel ASTM A350 Gr LF2 CL1 Dims to MSS SP-97 NACE MR0175/ISO15156 | Low Temp Carbon Steel ASTM A350 Gr LF2 CL1 | Pcs | 5 | 0 | 4 | 3.2
BID-MAL-PS3K | 1174 | PI | Pipe | 4355-PS3K-5-31-0001-2 | PIPE | 24in Sch20 Pipe Seamless Bevelled Ends Low Temp Carbon Steel ASTM A333 Gr 6 Dimensions to ASME B36.10M NACE MR0175/ISO15156 | Low Temp Carbon Steel ASTM A333 Gr 6 | m | 18.4504 | 0 | 2604 | 3.2
BID-MAL-PS3K | 1175 | PI | Flange | 4355-PS3K-5-31-0001-2 | FLANGE | 12in Sch30 WN Flange CL150 Raised Face Low Temp Carbon Steel ASTM A350 Gr LF2 CL1 Dims to ASME B16.5 NACE MR0175/ISO15156 | Low Temp Carbon Steel ASTM A350 Gr LF2 CL1 | Pcs | 9 | 0 | 334 | 3.2
BID-MAL-PS3K | 1176 | PI | Fitting | 4355-PS3K-5-31-0001-2 | ELBOW | 12in Sch30 Elbow 90 Degrees Long Radius Seamless BW Low Temp Carbon Steel ASTM A420 WPL6 Dims to ASME B16.9 NACE MR0175/ISO15156 | Low Temp Carbon Steel ASTM A420 WPL6 | Pcs | 2 | 0 | 92 | 3.2
BID-MAL-PS3K | 1177 | PI | Fitting | 4355-PS3K-5-31-0001-2 | ELBOW | 18in Sch20 Elbow 90 Degrees Long Radius Seamless BW Low Temp Carbon Steel ASTM A420 WPL6 Dims to ASME B16.9 NACE MR0175/ISO15156 | Low Temp Carbon Steel ASTM A420 WPL6 | Pcs | 5 | 0 | 497 | 3.2
BID-MAL-PS3K | 1178 | PI | Fitting | 4355-PS3K-5-31-0001-2 | REDUCER | 18in Sch20 x 12in Sch30 Eccentric Reducer Seamless BW Low Temp Carbon Steel ASTM A420 WPL6 Dims to ASME B16.9 NACE MR0175/ISO15156 | Low Temp Carbon Steel ASTM A420 WPL6 | Pcs | 1 | 0 | 48 | 3.2
BID-MAL-PS3K | 1179 | PI | Fitting | 4355-PS3K-5-31-0001-2 | ELBOW | 18in Sch20 Elbow 45 Degrees Long Radius SeamlessBW Low Temp Carbon Steel ASTM A420 WPL6 Dims to ASME B16.9 NACE MR0175/ISO15156 | Low Temp Carbon Steel ASTM A420 WPL6 | Pcs | 1 | 0 | 56 | 3.2
BID-MAL-PS3K | 1180 | PI | Gasket | 4355-PS3K-5-31-0001-2 | GASKET | 12in x 4.5mm Nom Thk Gasket Spiral Wound CL150 SS TP316/316L Windings EXFOLIATED EXPANDED GRAPHITE Filler SS TP316/316L Inner Ring CS Outer Ring Dims to ASME B16.20 | SS TP316/316L Windings EXFOLIATED EXPANDED GRAPHITE Filler SS TP316/316L Inner Ring CS Outer Ring | Pcs | 9 | 0 | 8 | 3.1
BID-MAL-PS3K | 1181 | PI | Fitting | 4355-PS3K-5-31-0001-2 | OLET | 12in - 36in x 1in XXS Branch Fitting Flanged CL150 Raised Face Dims to ASME B16.5 150mm Standout Low Temp Carbon Steel ASTM A350 Gr LF2 CL1 Dims to MSS SP-97 NACE MR0175/ISO15156 | Low Temp Carbon Steel ASTM A350 Gr LF2 CL1 | Pcs | 2 | 0 | 4 | 3.2
BID-MAL-PS3K | 1182 | PI | Fitting | 4355-PS3K-5-31-0001-2 | OLET | 12in - 18in x 2in XS Branch Outlet BW Low Temp Carbon Steel ASTM A350 Gr LF2 CL1 Dims to MSS SP-97 NACE MR0175/ISO15156 | Low Temp Carbon Steel ASTM A350 Gr LF2 CL1 | Pcs | 2 | 0 | 2 | 3.2
BID-MAL-PS3K | 1183 | PI | Pipe | 4355-PS3K-5-31-0001-2 | PIPE | 12in Sch30 Pipe Seamless Bevelled Ends Low Temp Carbon Steel ASTM A333 Gr 6 Dimensions to ASME B36.10M NACE MR0175/ISO15156 | Low Temp Carbon Steel ASTM A333 Gr 6 | m | 4.1359 | 0 | 270 | 3.2
BID-MAL-PS3K | 1184 | PI | Pipe | 4355-PS3K-5-31-0001-2 | PIPE | 18in Sch20 Pipe Seamless Bevelled Ends Low Temp Carbon Steel ASTM A333 Gr 6 Dimensions to ASME B36.10M NACE MR0175/ISO15156 | Low Temp Carbon Steel ASTM A333 Gr 6 | m | 11.0795 | 0 | 972 | 3.2
BID-MAL-PS3K | 1185 | PI | Flange | 4355-PS3K-5-31-0001-2 | FLANGE | 4in Sch40 WN Flange CL150 Raised Face Low Temp Carbon Steel ASTM A350 Gr LF2 CL1 Dims to ASME B16.5 NACE MR0175/ISO15156 | Low Temp Carbon Steel ASTM A350 Gr LF2 CL1 | Pcs | 1 | 0 | 7 | 3.2
BID-MAL-PS3K | 1186 | PI | Flange | 4355-PS3K-5-31-0001-2 | FLANGE | 8in Sch30 WN Flange CL150 Raised Face Low Temp Carbon Steel ASTM A350 Gr LF2 CL1 Dims to ASME B16.5 NACE MR0175/ISO15156 | Low Temp Carbon Steel ASTM A350 Gr LF2 CL1 | Pcs | 7 | 0 | 122 | 3.2
BID-MAL-PS3K | 1187 | PI | Fitting | 4355-PS3K-5-31-0001-2 | ELBOW | 8in Sch30 Elbow 90 Degrees Long Radius Seamless BW Low Temp Carbon Steel ASTM A420 WPL6 Dims to ASME B16.9 NACE MR0175/ISO15156 | Low Temp Carbon Steel ASTM A420 WPL6 | Pcs | 18 | 4 | 315 | 3.2
BID-MAL-PS3K | 1188 | PI | Fitting | 4355-PS3K-5-31-0001-2 | REDUCER | 8in Sch30 x 4in Sch40 Concentric Reducer Seamless BW Low Temp Carbon Steel ASTM A420 WPL6 Dims to ASME B16.9 NACE MR0175/ISO15156 | Low Temp Carbon Steel ASTM A420 WPL6 | Pcs | 1 | 1 | 7 | 3.2
BID-MAL-PS3K | 1189 | PI | Fitting | 4355-PS3K-5-31-0001-2 | TEE | 8in Sch30 Equal Tee Seamless BW Low Temp Carbon Steel ASTM A420 WPL6 Dims to ASME B16.9 NACE MR0175/ISO15156 | Low Temp Carbon Steel ASTM A420 WPL6 | Pcs | 1 | 1 | 31 | 3.2
BID-MAL-PS3K | 1190 | PI | Fitting | 4355-PS3K-5-31-0001-2 | ELBOW | 8in Sch30 Elbow 45 Degrees Long Radius SeamlessBW Low Temp Carbon Steel ASTM A420 WPL6 Dims to ASME B16.9 NACE MR0175/ISO15156 | Low Temp Carbon Steel ASTM A420 WPL6 | Pcs | 1 | 1 | 10 | 3.2
BID-MAL-PS3K | 1191 | PI | Gasket | 4355-PS3K-5-31-0001-2 | GASKET | 4in x 4.5mm Nom Thk Gasket Spiral Wound CL150 SS TP316/316L Windings EXFOLIATED EXPANDED GRAPHITE Filler SS TP316/316L Inner Ring CS Outer Ring Dims to ASME B16.20 | SS TP316/316L Windings EXFOLIATED EXPANDED GRAPHITE Filler SS TP316/316L Inner Ring CS Outer Ring | Pcs | 1 | 0 | 0.24 | 3.1
BID-MAL-PS3K | 1192 | PI | Gasket | 4355-PS3K-5-31-0001-2 | GASKET | 8in x 4.5mm Nom Thk Gasket Spiral Wound CL150 SS TP316/316L Windings EXFOLIATED EXPANDED GRAPHITE Filler SS TP316/316L Inner Ring CS Outer Ring Dims to ASME B16.20 | SS TP316/316L Windings EXFOLIATED EXPANDED GRAPHITE Filler SS TP316/316L Inner Ring CS Outer Ring | Pcs | 6 | 0 | 3 | 3.1
BID-MAL-PS3K | 1193 | PI | Fitting | 4355-PS3K-5-31-0001-2 | OLET | 3in - 10in x 1in XXS Branch Fitting Flanged CL150 Raised Face Dims to ASME B16.5 150mm Standout Low Temp Carbon Steel ASTM A350 Gr LF2 CL1 Dims to MSS SP-97 NACE MR0175/ISO15156 | Low Temp Carbon Steel ASTM A350 Gr LF2 CL1 | Pcs | 2 | 0 | 4 | 3.2
BID-MAL-PS3K | 1194 | PI | Fitting | 4355-PS3K-5-31-0001-2 | OLET | 8in - 10in x 2in XS Branch Outlet BW Low Temp Carbon Steel ASTM A350 Gr LF2 CL1 Dims to MSS SP-97 NACE MR0175/ISO15156 | Low Temp Carbon Steel ASTM A350 Gr LF2 CL1 | Pcs | 1 | 1 | 1 | 3.2
BID-MAL-PS3K | 1195 | PI | Pipe | 4355-PS3K-5-31-0001-2 | PIPE | 8in Sch30 Pipe Seamless Bevelled Ends Low Temp Carbon Steel ASTM A333 Gr 6 Dimensions to ASME B36.10M NACE MR0175/ISO15156 | Low Temp Carbon Steel ASTM A333 Gr 6 | m | 42.971 | 9 | 1582 | 3.2
BID-MAL-PS3K | 1196 | PI | Flange | 4355-PS3K-5-31-0001-2 | FLANGE | 4in Sch40 WN Flange CL150 Raised Face Low Temp Carbon Steel ASTM A350 Gr LF2 CL1 Dims to ASME B16.5 NACE MR0175/ISO15156 | Low Temp Carbon Steel ASTM A350 Gr LF2 CL1 | Pcs | 1 | 0 | 7 | 3.2
BID-MAL-PS3K | 1197 | PI | Flange | 4355-PS3K-5-31-0001-2 | FLANGE | 8in Sch30 WN Flange CL150 Raised Face Low Temp Carbon Steel ASTM A350 Gr LF2 CL1 Dims to ASME B16.5 NACE MR0175/ISO15156 | Low Temp Carbon Steel ASTM A350 Gr LF2 CL1 | Pcs | 4 | 0 | 70 | 3.2
BID-MAL-PS3K | 1198 | PI | Fitting | 4355-PS3K-5-31-0001-2 | ELBOW | 8in Sch30 Elbow 90 Degrees Long Radius Seamless BW Low Temp Carbon Steel ASTM A420 WPL6 Dims to ASME B16.9 NACE MR0175/ISO15156 | Low Temp Carbon Steel ASTM A420 WPL6 | Pcs | 4 | 1 | 70 | 3.2
BID-MAL-PS3K | 1199 | PI | Fitting | 4355-PS3K-5-31-0001-2 | REDUCER | 8in Sch30 x 4in Sch40 Concentric Reducer Seamless BW Low Temp Carbon Steel ASTM A420 WPL6 Dims to ASME B16.9 NACE MR0175/ISO15156 | Low Temp Carbon Steel ASTM A420 WPL6 | Pcs | 1 | 1 | 7 | 3.2
BID-MAL-PS3K | 1200 | PI | Fitting | 4355-PS3K-5-31-0001-2 | ELBOW | 8in Sch30 Elbow 45 Degrees Long Radius SeamlessBW Low Temp Carbon Steel ASTM A420 WPL6 Dims to ASME B16.9 NACE MR0175/ISO15156 | Low Temp Carbon Steel ASTM A420 WPL6 | Pcs | 1 | 1 | 10 | 3.2
BID-MAL-PS3K | 1201 | PI | Gasket | 4355-PS3K-5-31-0001-2 | GASKET | 4in x 4.5mm Nom Thk Gasket Spiral Wound CL150 SS TP316/316L Windings EXFOLIATED EXPANDED GRAPHITE Filler SS TP316/316L Inner Ring CS Outer Ring Dims to ASME B16.20 | SS TP316/316L Windings EXFOLIATED EXPANDED GRAPHITE Filler SS TP316/316L Inner Ring CS Outer Ring | Pcs | 1 | 0 | 0.24 | 3.1
BID-MAL-PS3K | 1202 | PI | Gasket | 4355-PS3K-5-31-0001-2 | GASKET | 8in x 4.5mm Nom Thk Gasket Spiral Wound CL150 SS TP316/316L Windings EXFOLIATED EXPANDED GRAPHITE Filler SS TP316/316L Inner Ring CS Outer Ring Dims to ASME B16.20 | SS TP316/316L Windings EXFOLIATED EXPANDED GRAPHITE Filler SS TP316/316L Inner Ring CS Outer Ring | Pcs | 4 | 0 | 2 | 3.1
BID-MAL-PS3K | 1203 | PI | Fitting | 4355-PS3K-5-31-0001-2 | OLET | 3in - 10in x 1in XXS Branch Fitting Flanged CL150 Raised Face Dims to ASME B16.5 150mm Standout Low Temp Carbon Steel ASTM A350 Gr LF2 CL1 Dims to MSS SP-97 NACE MR0175/ISO15156 | Low Temp Carbon Steel ASTM A350 Gr LF2 CL1 | Pcs | 2 | 0 | 4 | 3.2
BID-MAL-PS3K | 1204 | PI | Pipe | 4355-PS3K-5-31-0001-2 | PIPE | 8in Sch30 Pipe Seamless Bevelled Ends Low Temp Carbon Steel ASTM A333 Gr 6 Dimensions to ASME B36.10M NACE MR0175/ISO15156 | Low Temp Carbon Steel ASTM A333 Gr 6 | m | 6.4631 | 2 | 238 | 3.2
BID-MAL-PS3K | 1205 | PI | Flange | 4355-PS3K-5-31-0001-2 | FLANGE | 10in Sch30 WN Flange CL150 Raised Face Low Temp Carbon Steel ASTM A350 Gr LF2 CL1 Dims to ASME B16.5 NACE MR0175/ISO15156 | Low Temp Carbon Steel ASTM A350 Gr LF2 CL1 | Pcs | 10 | 0 | 236 | 3.2
BID-MAL-PS3K | 1206 | PI | Fitting | 4355-PS3K-5-31-0001-2 | ELBOW | 10in Sch30 Elbow 90 Degrees Long Radius Seamless BW Low Temp Carbon Steel ASTM A420 WPL6 Dims to ASME B16.9 NACE MR0175/ISO15156 | Low Temp Carbon Steel ASTM A420 WPL6 | Pcs | 12 | 0 | 376 | 3.2
BID-MAL-PS3K | 1207 | PI | Fitting | 4355-PS3K-5-31-0001-2 | TEE | 10in Sch30 x 4in Sch40 Reducing Tee Seamless BW Low Temp Carbon Steel ASTM A420 WPL6 Dims to ASME B16.9 NACE MR0175/ISO15156 | Low Temp Carbon Steel ASTM A420 WPL6 | Pcs | 1 | 0 | 41 | 3.2
BID-MAL-PS3K | 1208 | PI | Gasket | 4355-PS3K-5-31-0001-2 | GASKET | 10in x 4.5mm Nom Thk Gasket Spiral Wound CL150 SS TP316/316L Windings EXFOLIATED EXPANDED GRAPHITE Filler SS TP316/316L Inner Ring CS Outer Ring Dims to ASME B16.20 | SS TP316/316L Windings EXFOLIATED EXPANDED GRAPHITE Filler SS TP316/316L Inner Ring CS Outer Ring | Pcs | 8 | 0 | 5 | 3.1
BID-MAL-PS3K | 1209 | PI | Fitting | 4355-PS3K-5-31-0001-2 | OLET | 3in - 10in x 1in XXS Branch Fitting Flanged CL150 Raised Face Dims to ASME B16.5 150mm Standout Low Temp Carbon Steel ASTM A350 Gr LF2 CL1 Dims to MSS SP-97 NACE MR0175/ISO15156 | Low Temp Carbon Steel ASTM A350 Gr LF2 CL1 | Pcs | 2 | 0 | 4 | 3.2
BID-MAL-PS3K | 1210 | PI | Fitting | 4355-PS3K-5-31-0001-2 | OLET | 8in - 36in x 1/2in XXS Branch Fitting Flanged CL150 Raised Face Dims to ASME B16.5 150mm Standout Low Temp Carbon Steel ASTM A350 Gr LF2 CL1 Dims to MSS SP-97 NACE MR0175/ISO15156 | Low Temp Carbon Steel ASTM A350 Gr LF2 CL1 | Pcs | 1 | 1 | 1 | 3.2
BID-MAL-PS3K | 1211 | PI | Fitting | 4355-PS3K-5-31-0001-2 | OLET | 8in - 10in x 2in XS Branch Outlet BW Low Temp Carbon Steel ASTM A350 Gr LF2 CL1 Dims to MSS SP-97 NACE MR0175/ISO15156 | Low Temp Carbon Steel ASTM A350 Gr LF2 CL1 | Pcs | 3 | 1 | 2 | 3.2
BID-MAL-PS3K | 1212 | PI | Pipe | 4355-PS3K-5-31-0001-2 | PIPE | 10in Sch30 Pipe Seamless Bevelled Ends Low Temp Carbon Steel ASTM A333 Gr 6 Dimensions to ASME B36.10M NACE MR0175/ISO15156 | Low Temp Carbon Steel ASTM A333 Gr 6 | m | 37.0961 | 0 | 1892 | 3.2
BID-MAL-PS3K | 1213 | PI | Fitting | 4355-PS3K-5-31-0001-2 | ELBOW | 4in Sch40 Elbow 90 Degrees Long Radius Seamless BW Low Temp Carbon Steel ASTM A420 WPL6 Dims to ASME B16.9 NACE MR0175/ISO15156 | Low Temp Carbon Steel ASTM A420 WPL6 | Pcs | 6 | 2 | 23 | 3.2
BID-MAL-PS3K | 1214 | PI | Fitting | 4355-PS3K-5-31-0001-2 | REDUCER | 4in Sch40 x 3in Sch80 Eccentric Reducer Seamless BW Low Temp Carbon Steel ASTM A420 WPL6 Dims to ASME B16.9 NACE MR0175/ISO15156 | Low Temp Carbon Steel ASTM A420 WPL6 | Pcs | 1 | 1 | 2 | 3.2
BID-MAL-PS3K | 1215 | PI | Pipe | 4355-PS3K-5-31-0001-2 | PIPE | 4in Sch40 Pipe Seamless Bevelled Ends Low Temp Carbon Steel ASTM A333 Gr 6 Dimensions to ASME B36.10M NACE MR0175/ISO15156 | Low Temp Carbon Steel ASTM A333 Gr 6 | m | 9.5999 | 2 | 154 | 3.2
BID-MAL-PS3K | 1216 | PI | Flange | 4355-PS3K-5-31-0001-2 | FLANGE | 10in Sch30 WN Flange CL150 Raised Face Low Temp Carbon Steel ASTM A350 Gr LF2 CL1 Dims to ASME B16.5 NACE MR0175/ISO15156 | Low Temp Carbon Steel ASTM A350 Gr LF2 CL1 | Pcs | 3 | 0 | 71 | 3.2
BID-MAL-PS3K | 1217 | PI | Fitting | 4355-PS3K-5-31-0001-2 | ELBOW | 10in Sch30 Elbow 90 Degrees Long Radius Seamless BW Low Temp Carbon Steel ASTM A420 WPL6 Dims to ASME B16.9 NACE MR0175/ISO15156 | Low Temp Carbon Steel ASTM A420 WPL6 | Pcs | 2 | 0 | 63 | 3.2
BID-MAL-PS3K | 1218 | PI | Fitting | 4355-PS3K-5-31-0001-2 | REDUCER | 16in Sch20 x 10in Sch30 Eccentric Reducer Seamless BW Low Temp Carbon Steel ASTM A420 WPL6 Dims to ASME B16.9 NACE MR0175/ISO15156 | Low Temp Carbon Steel ASTM A420 WPL6 | Pcs | 1 | 0 | 33 | 3.2
BID-MAL-PS3K | 1219 | PI | Gasket | 4355-PS3K-5-31-0001-2 | GASKET | 10in x 4.5mm Nom Thk Gasket Spiral Wound CL150 SS TP316/316L Windings EXFOLIATED EXPANDED GRAPHITE Filler SS TP316/316L Inner Ring CS Outer Ring Dims to ASME B16.20 | SS TP316/316L Windings EXFOLIATED EXPANDED GRAPHITE Filler SS TP316/316L Inner Ring CS Outer Ring | Pcs | 4 | 0 | 2 | 3.1
BID-MAL-PS3K | 1220 | PI | Fitting | 4355-PS3K-5-31-0001-2 | OLET | 10in - 18in x 1.1/2in XXS Branch Fitting Flanged CL150 Raised Face Dims to ASME B16.5 150mm Standout Low Temp Carbon Steel ASTM A350 Gr LF2 CL1 Dims to MSS SP-97 NACE MR0175/ISO15156 | Low Temp Carbon Steel ASTM A350 Gr LF2 CL1 | Pcs | 1 | 0 | 4 | 3.2
BID-MAL-PS3K | 1221 | PI | Pipe | 4355-PS3K-5-31-0001-2 | PIPE | 10in Sch30 Pipe Seamless Bevelled Ends Low Temp Carbon Steel ASTM A333 Gr 6 Dimensions to ASME B36.10M NACE MR0175/ISO15156 | Low Temp Carbon Steel ASTM A333 Gr 6 | m | 4.4844 | 0 | 229 | 3.2
BID-MAL-PS3K | 1222 | PI | Fitting | 4355-PS3K-5-31-0001-2 | BLIND | 20in Paddle Blind CL150 Raised Face Alloy 825ASTM B424 UNS N08825 Dims to Manufacturers Standard NACE MR0175/ISO15156 | Alloy 825ASTM B424 UNS N08825 | Pcs | 2 | 0 | 130 | 3.2
BID-MAL-PS3K | 1223 | PI | Flange | 4355-PS3K-5-31-0001-2 | FLANGE | 20in Sch20 WN Flange CL150 Raised Face Low Temp Carbon Steel ASTM A350 Gr LF2 CL1CLAD UNS N08825 Dims to ASME B16.5 NACE MR0175/ISO15156 | Low Temp Carbon Steel ASTM A350 Gr LF2 CL1 | Pcs | 6 | 0 | 521 | 3.2
BID-MAL-PS3K | 1224 | PI | Fitting | 4355-PS3K-5-31-0001-2 | ELBOW | 20in Sch20 Elbow 90 Degrees Long Radius SeamlessBW Low Temp Carbon Steel ASTM A420 WPL6CLAD UNS N08825 Dims to ASME B16.9 NACE MR0175/ISO15156 | Low Temp Carbon Steel ASTM A420 WPL6 | Pcs | 2 | 0 | 285 | 3.2
BID-MAL-PS3K | 1225 | PI | Fitting | 4355-PS3K-5-31-0001-2 | TEE | 20in Sch20 Equal Tee SeamlessBW Low Temp Carbon Steel ASTM A420 WPL6 CLAD UNS N08825 Dims to ASME B16.9 NACE MR0175/ISO15156 | Low Temp Carbon Steel ASTM A420 WPL6 | Pcs | 1 | 0 | 168 | 3.2
BID-MAL-PS3K | 1226 | PI | Fitting | 4355-PS3K-5-31-0001-2 | REDUCER | 20in Sch20 x 16in Sch20 Concentric Reducer SeamlessBW Low Temp Carbon Steel ASTM A420 WPL6 CLAD UNS N08825 Dims to ASME B16.9 NACE MR0175/ISO15156 | Low Temp Carbon Steel ASTM A420 WPL6 | Pcs | 1 | 0 | 58 | 3.2
BID-MAL-PS3K | 1227 | PI | Gasket | 4355-PS3K-5-31-0001-2 | GASKET | 20in x 4.5mm Nom Thk Gasket Spiral Wound CL150 Incoloy 825 Windings Flexible Graphite Filler CS Inner RingAlloy 825 Outer Ring Dims to ASME B16.20 | Incoloy 825 Windings Flexible Graphite Filler CS Inner RingAlloy 825 Outer Ring | Pcs | 8 | 0 | 23 | 3.1
BID-MAL-PS3K | 1228 | PI | Fitting | 4355-PS3K-5-31-0001-2 | OLET | 20in - 36in x 2in SCH40S Branch Outlet BW Sch40s Lightweight Alloy 825 ASTM B564 UNS N08825 Dims to MSS SP-97 NACE MR0175/ISO15156 | Alloy 825 ASTM B564 UNS N08825 | Pcs | 1 | 0 | 1 | 3.2
BID-MAL-PS3K | 1229 | PI | Pipe | 4355-PS3K-5-31-0001-2 | PIPE | 20in Sch20 Pipe Seamless Bevelled Ends Low Temp Carbon Steel ASTM A333 Gr 6 CLAD UNS N08825 Dimensions to ASME B36.10M NACE MR0175/ISO15156 | Low Temp Carbon Steel ASTM A333 Gr 6 | m | 10.7177 | 0 | 1256 | 3.2
BID-MAL-PS3K | 1230 | PI | Fitting | 4355-PS3K-5-31-0001-2 | CAP | 36in Sch20 Cap SeamlessBW Low Temp Carbon Steel ASTM A420 WPL6CLAD UNS N08825 Dims to ASME B16.9 NACE MR0175/ISO15156 | Low Temp Carbon Steel ASTM A420 WPL6 | Pcs | 2 | 0 | 159 | 3.2
BID-MAL-PS3K | 1231 | PI | Fitting | 4355-PS3K-5-31-0001-2 | TEE | 36in Sch20 x 16in Sch20 Reducing Tee SeamlessBW Low Temp Carbon Steel ASTM A420 WPL6 CLAD UNS N08825 Dims to ASME B16.9 NACE MR0175/ISO15156 | Low Temp Carbon Steel ASTM A420 WPL6 | Pcs | 2 | 0 | 1162 | 3.2
BID-MAL-PS3K | 1232 | PI | Fitting | 4355-PS3K-5-31-0001-2 | TEE | 36in Sch20 x 20in Sch20 Reducing Tee SeamlessBW Low Temp Carbon Steel ASTM A420 WPL6 CLAD UNS N08825 Dims to ASME B16.9 NACE MR0175/ISO15156 | Low Temp Carbon Steel ASTM A420 WPL6 | Pcs | 3 | 0 | 1830 | 3.2
BID-MAL-PS3K | 1233 | PI | Fitting | 4355-PS3K-5-31-0001-2 | TEE | 36in Sch20 x 24in Sch20 Reducing Tee SeamlessBW Low Temp Carbon Steel ASTM A420 WPL6 CLAD UNS N08825 Dims to ASME B16.9 NACE MR0175/ISO15156 | Low Temp Carbon Steel ASTM A420 WPL6 | Pcs | 2 | 0 | 1284 | 3.2
BID-MAL-PS3K | 1234 | PI | Fitting | 4355-PS3K-5-31-0001-2 | OLET | 36in - 36in x 6in SCH40S Branch Outlet BW Sch40s Lightweight Alloy 825 ASTM B564 UNS N08825 Dims to MSS SP-97 NACE MR0175/ISO15156 | Alloy 825 ASTM B564 UNS N08825 | Pcs | 1 | 0 | 7 | 3.2
BID-MAL-PS3K | 1235 | PI | Pipe | 4355-PS3K-5-31-0001-2 | PIPE | 36in Sch20 Pipe Welded Bevelled Ends Low Temp Carbon Steel ASTM A333 Gr 6 CLAD UNS N08825 Dimensions to ASME B36.10M | Low Temp Carbon Steel ASTM A333 Gr 6 | m | 21.1635 | 0 | 5974 | 3.1
BID-MAL-PS3K | 1236 | PI | Flange | 4355-PS3K-5-31-0001-2 | FLANGE | 6in Sch40 WN Flange CL150 Raised Face Low Temp Carbon Steel ASTM A350 Gr LF2 CL1 Dims to ASME B16.5 NACE MR0175/ISO15156 | Low Temp Carbon Steel ASTM A350 Gr LF2 CL1 | Pcs | 1 | 0 | 11 | 3.2
BID-MAL-PS3K | 1237 | PI | Flange | 4355-PS3K-5-31-0001-2 | FLANGE | 12in Sch30 WN Flange CL150 Raised Face Low Temp Carbon Steel ASTM A350 Gr LF2 CL1 Dims to ASME B16.5 NACE MR0175/ISO15156 | Low Temp Carbon Steel ASTM A350 Gr LF2 CL1 | Pcs | 7 | 0 | 259 | 3.2
BID-MAL-PS3K | 1238 | PI | Fitting | 4355-PS3K-5-31-0001-2 | ELBOW | 12in Sch30 Elbow 90 Degrees Long Radius Seamless BW Low Temp Carbon Steel ASTM A420 WPL6 Dims to ASME B16.9 NACE MR0175/ISO15156 | Low Temp Carbon Steel ASTM A420 WPL6 | Pcs | 9 | 0 | 415 | 3.2
BID-MAL-PS3K | 1239 | PI | Fitting | 4355-PS3K-5-31-0001-2 | REDUCER | 12in Sch30 x 6in Sch40 Concentric Reducer Seamless BW Low Temp Carbon Steel ASTM A420 WPL6 Dims to ASME B16.9 NACE MR0175/ISO15156 | Low Temp Carbon Steel ASTM A420 WPL6 | Pcs | 1 | 0 | 15 | 3.2
BID-MAL-PS3K | 1240 | PI | Fitting | 4355-PS3K-5-31-0001-2 | TEE | 12in Sch30 Equal Tee Seamless BW Low Temp Carbon Steel ASTM A420 WPL6 Dims to ASME B16.9 NACE MR0175/ISO15156 | Low Temp Carbon Steel ASTM A420 WPL6 | Pcs | 1 | 0 | 62 | 3.2
BID-MAL-PS3K | 1241 | PI | Gasket | 4355-PS3K-5-31-0001-2 | GASKET | 6in x 4.5mm Nom Thk Gasket Spiral Wound CL150 SS TP316/316L Windings EXFOLIATED EXPANDED GRAPHITE Filler SS TP316/316L Inner Ring CS Outer Ring Dims to ASME B16.20 | SS TP316/316L Windings EXFOLIATED EXPANDED GRAPHITE Filler SS TP316/316L Inner Ring CS Outer Ring | Pcs | 1 | 0 | 0.3 | 3.1
BID-MAL-PS3K | 1242 | PI | Gasket | 4355-PS3K-5-31-0001-2 | GASKET | 12in x 4.5mm Nom Thk Gasket Spiral Wound CL150 SS TP316/316L Windings EXFOLIATED EXPANDED GRAPHITE Filler SS TP316/316L Inner Ring CS Outer Ring Dims to ASME B16.20 | SS TP316/316L Windings EXFOLIATED EXPANDED GRAPHITE Filler SS TP316/316L Inner Ring CS Outer Ring | Pcs | 6 | 0 | 5 | 3.1
BID-MAL-PS3K | 1243 | PI | Fitting | 4355-PS3K-5-31-0001-2 | OLET | 12in - 36in x 1in XXS Branch Fitting Flanged CL150 Raised Face Dims to ASME B16.5 150mm Standout Low Temp Carbon Steel ASTM A350 Gr LF2 CL1 Dims to MSS SP-97 NACE MR0175/ISO15156 | Low Temp Carbon Steel ASTM A350 Gr LF2 CL1 | Pcs | 2 | 0 | 4 | 3.2
BID-MAL-PS3K | 1244 | PI | Fitting | 4355-PS3K-5-31-0001-2 | OLET | 12in - 14in x 3in XS Branch Outlet BW Low Temp Carbon Steel ASTM A350 Gr LF2 CL1 Dims to MSS SP-97 NACE MR0175/ISO15156 | Low Temp Carbon Steel ASTM A350 Gr LF2 CL1 | Pcs | 1 | 0 | 2 | 3.2
BID-MAL-PS3K | 1245 | PI | Pipe | 4355-PS3K-5-31-0001-2 | PIPE | 12in Sch30 Pipe Seamless Bevelled Ends Low Temp Carbon Steel ASTM A333 Gr 6 Dimensions to ASME B36.10M NACE MR0175/ISO15156 | Low Temp Carbon Steel ASTM A333 Gr 6 | m | 37.472 | 0 | 2443 | 3.2
BID-MAL-PS3K | 1246 | PI | Flange | 4355-PS3K-5-31-0001-2 | FLANGE | 6in Sch40 WN Flange CL150 Raised Face Low Temp Carbon Steel ASTM A350 Gr LF2 CL1 Dims to ASME B16.5 NACE MR0175/ISO15156 | Low Temp Carbon Steel ASTM A350 Gr LF2 CL1 | Pcs | 1 | 0 | 11 | 3.2
BID-MAL-PS3K | 1247 | PI | Flange | 4355-PS3K-5-31-0001-2 | FLANGE | 12in Sch30 WN Flange CL150 Raised Face Low Temp Carbon Steel ASTM A350 Gr LF2 CL1 Dims to ASME B16.5 NACE MR0175/ISO15156 | Low Temp Carbon Steel ASTM A350 Gr LF2 CL1 | Pcs | 4 | 0 | 148 | 3.2
BID-MAL-PS3K | 1248 | PI | Fitting | 4355-PS3K-5-31-0001-2 | ELBOW | 12in Sch30 Elbow 90 Degrees Long Radius Seamless BW Low Temp Carbon Steel ASTM A420 WPL6 Dims to ASME B16.9 NACE MR0175/ISO15156 | Low Temp Carbon Steel ASTM A420 WPL6 | Pcs | 2 | 0 | 92 | 3.2
BID-MAL-PS3K | 1249 | PI | Fitting | 4355-PS3K-5-31-0001-2 | REDUCER | 12in Sch30 x 6in Sch40 Concentric Reducer Seamless BW Low Temp Carbon Steel ASTM A420 WPL6 Dims to ASME B16.9 NACE MR0175/ISO15156 | Low Temp Carbon Steel ASTM A420 WPL6 | Pcs | 1 | 0 | 15 | 3.2
BID-MAL-PS3K | 1250 | PI | Gasket | 4355-PS3K-5-31-0001-2 | GASKET | 6in x 4.5mm Nom Thk Gasket Spiral Wound CL150 SS TP316/316L Windings EXFOLIATED EXPANDED GRAPHITE Filler SS TP316/316L Inner Ring CS Outer Ring Dims to ASME B16.20 | SS TP316/316L Windings EXFOLIATED EXPANDED GRAPHITE Filler SS TP316/316L Inner Ring CS Outer Ring | Pcs | 1 | 0 | 0.3 | 3.1
BID-MAL-PS3K | 1251 | PI | Gasket | 4355-PS3K-5-31-0001-2 | GASKET | 12in x 4.5mm Nom Thk Gasket Spiral Wound CL150 SS TP316/316L Windings EXFOLIATED EXPANDED GRAPHITE Filler SS TP316/316L Inner Ring CS Outer Ring Dims to ASME B16.20 | SS TP316/316L Windings EXFOLIATED EXPANDED GRAPHITE Filler SS TP316/316L Inner Ring CS Outer Ring | Pcs | 4 | 0 | 4 | 3.1
BID-MAL-PS3K | 1252 | PI | Fitting | 4355-PS3K-5-31-0001-2 | OLET | 12in - 36in x 1in XXS Branch Fitting Flanged CL150 Raised Face Dims to ASME B16.5 150mm Standout Low Temp Carbon Steel ASTM A350 Gr LF2 CL1 Dims to MSS SP-97 NACE MR0175/ISO15156 | Low Temp Carbon Steel ASTM A350 Gr LF2 CL1 | Pcs | 2 | 0 | 4 | 3.2
BID-MAL-PS3K | 1253 | PI | Pipe | 4355-PS3K-5-31-0001-2 | PIPE | 12in Sch30 Pipe Seamless Bevelled Ends Low Temp Carbon Steel ASTM A333 Gr 6 Dimensions to ASME B36.10M NACE MR0175/ISO15156 | Low Temp Carbon Steel ASTM A333 Gr 6 | m | 3.625 | 0 | 236 | 3.2
BID-MAL-PS3K | 1254 | PI | Flange | 4355-PS3K-5-31-0001-2 | FLANGE | 6in Sch40 WN Flange CL150 Raised Face Low Temp Carbon Steel ASTM A350 Gr LF2 CL1 Dims to ASME B16.5 NACE MR0175/ISO15156 | Low Temp Carbon Steel ASTM A350 Gr LF2 CL1 | Pcs | 9 | 0 | 97 | 3.2
BID-MAL-PS3K | 1255 | PI | Fitting | 4355-PS3K-5-31-0001-2 | ELBOW | 8in Sch30 Elbow 90 Degrees Long Radius Seamless BW Low Temp Carbon Steel ASTM A420 WPL6 Dims to ASME B16.9 NACE MR0175/ISO15156 | Low Temp Carbon Steel ASTM A420 WPL6 | Pcs | 6 | 2 | 105 | 3.2
BID-MAL-PS3K | 1256 | PI | Fitting | 4355-PS3K-5-31-0001-2 | ELBOW | 6in Sch40 Elbow 90 Degrees Long Radius Seamless BW Low Temp Carbon Steel ASTM A420 WPL6 Dims to ASME B16.9 NACE MR0175/ISO15156 | Low Temp Carbon Steel ASTM A420 WPL6 | Pcs | 2 | 1 | 20 | 3.2
BID-MAL-PS3K | 1257 | PI | Fitting | 4355-PS3K-5-31-0001-2 | REDUCER | 8in Sch30 x 6in Sch40 Eccentric Reducer Seamless BW Low Temp Carbon Steel ASTM A420 WPL6 Dims to ASME B16.9 NACE MR0175/ISO15156 | Low Temp Carbon Steel ASTM A420 WPL6 | Pcs | 1 | 1 | 7 | 3.2
BID-MAL-PS3K | 1258 | PI | Fitting | 4355-PS3K-5-31-0001-2 | ELBOW | 8in Sch30 Elbow 45 Degrees Long Radius SeamlessBW Low Temp Carbon Steel ASTM A420 WPL6 Dims to ASME B16.9 NACE MR0175/ISO15156 | Low Temp Carbon Steel ASTM A420 WPL6 | Pcs | 1 | 1 | 10 | 3.2
BID-MAL-PS3K | 1259 | PI | Gasket | 4355-PS3K-5-31-0001-2 | GASKET | 6in x 4.5mm Nom Thk Gasket Spiral Wound CL150 SS TP316/316L Windings EXFOLIATED EXPANDED GRAPHITE Filler SS TP316/316L Inner Ring CS Outer Ring Dims to ASME B16.20 | SS TP316/316L Windings EXFOLIATED EXPANDED GRAPHITE Filler SS TP316/316L Inner Ring CS Outer Ring | Pcs | 9 | 0 | 3 | 3.1
BID-MAL-PS3K | 1260 | PI | Fitting | 4355-PS3K-5-31-0001-2 | OLET | 3in - 10in x 1in XXS Branch Fitting Flanged CL150 Raised Face Dims to ASME B16.5 150mm Standout Low Temp Carbon Steel ASTM A350 Gr LF2 CL1 Dims to MSS SP-97 NACE MR0175/ISO15156 | Low Temp Carbon Steel ASTM A350 Gr LF2 CL1 | Pcs | 4 | 0 | 9 | 3.2
BID-MAL-PS3K | 1261 | PI | Pipe | 4355-PS3K-5-31-0001-2 | PIPE | 6in Sch40 Pipe Seamless Bevelled Ends Low Temp Carbon Steel ASTM A333 Gr 6 Dimensions to ASME B36.10M NACE MR0175/ISO15156 | Low Temp Carbon Steel ASTM A333 Gr 6 | m | 3.223 | 1 | 91 | 3.2
BID-MAL-PS3K | 1262 | PI | Pipe | 4355-PS3K-5-31-0001-2 | PIPE | 8in Sch30 Pipe Seamless Bevelled Ends Low Temp Carbon Steel ASTM A333 Gr 6 Dimensions to ASME B36.10M NACE MR0175/ISO15156 | Low Temp Carbon Steel ASTM A333 Gr 6 | m | 17.8815 | 4 | 658 | 3.2
BID-MAL-PS3K | 1263 | PI | Flange | 4355-PS3K-5-31-0001-2 | FLANGE | 20in Sch20 WN Flange CL150 Raised Face Low Temp Carbon Steel ASTM A350 Gr LF2 CL1 Dims to ASME B16.5 NACE MR0175/ISO15156 | Low Temp Carbon Steel ASTM A350 Gr LF2 CL1 | Pcs | 8 | 0 | 694 | 3.2
BID-MAL-PS3K | 1264 | PI | Fitting | 4355-PS3K-5-31-0001-2 | ELBOW | 20in Sch20 Elbow 90 Degrees Long Radius Seamless BW Low Temp Carbon Steel ASTM A420 WPL6 Dims to ASME B16.9 NACE MR0175/ISO15156 | Low Temp Carbon Steel ASTM A420 WPL6 | Pcs | 5 | 0 | 712 | 3.2
BID-MAL-PS3K | 1265 | PI | Gasket | 4355-PS3K-5-31-0001-2 | GASKET | 20in x 4.5mm Nom Thk Gasket Spiral Wound CL150 SS TP316/316L Windings EXFOLIATED EXPANDED GRAPHITE Filler SS TP316/316L Inner Ring CS Outer Ring Dims to ASME B16.20 | SS TP316/316L Windings EXFOLIATED EXPANDED GRAPHITE Filler SS TP316/316L Inner Ring CS Outer Ring | Pcs | 5 | 0 | 8 | 3.1
BID-MAL-PS3K | 1266 | PI | Fitting | 4355-PS3K-5-31-0001-2 | OLET | 8in - 36in x 1/2in XXS Branch Fitting Flanged CL150 Raised Face Dims to ASME B16.5 150mm Standout Low Temp Carbon Steel ASTM A350 Gr LF2 CL1 Dims to MSS SP-97 NACE MR0175/ISO15156 | Low Temp Carbon Steel ASTM A350 Gr LF2 CL1 | Pcs | 1 | 1 | 1 | 3.2
BID-MAL-PS3K | 1267 | PI | Fitting | 4355-PS3K-5-31-0001-2 | OLET | 20in - 36in x 2in XS Branch Outlet BW Low Temp Carbon Steel ASTM A350 Gr LF2 CL1 Dims to MSS SP-97 NACE MR0175/ISO15156 | Low Temp Carbon Steel ASTM A350 Gr LF2 CL1 | Pcs | 3 | 0 | 2 | 3.2
BID-MAL-PS3K | 1268 | PI | Fitting | 4355-PS3K-5-31-0001-2 | OLET | 20in - 20in x 8in SCH30 Branch Outlet BW Low Temp Carbon Steel ASTM A350 Gr LF2 CL1 Dims to MSS SP-97 NACE MR0175/ISO15156 | Low Temp Carbon Steel ASTM A350 Gr LF2 CL1 | Pcs | 1 | 0 | 15 | 3.2
BID-MAL-PS3K | 1269 | PI | Pipe | 4355-PS3K-5-31-0001-2 | PIPE | 20in Sch20 Pipe Seamless Bevelled Ends Low Temp Carbon Steel ASTM A333 Gr 6 Dimensions to ASME B36.10M NACE MR0175/ISO15156 | Low Temp Carbon Steel ASTM A333 Gr 6 | m | 11.5208 | 0 | 1350 | 3.2
BID-MAL-PS3K | 1270 | PI | Flange | 4355-PS3K-5-31-0001-2 | FLANGE | 4in Sch10S WN Flange CL300 Raised Face Alloy 825ASTM B564 UNS N08825 Dims to ASME B16.5 NACE MR0175/ISO15156 | Alloy 825ASTM B564 UNS N08825 | Pcs | 5 | 0 | 55 | 3.2
BID-MAL-PS3K | 1271 | PI | Fitting | 4355-PS3K-5-31-0001-2 | ELBOW | 4in Sch10S Elbow 90 Degrees Long Radius SeamlessBW Alloy 825ASTM B366-WPNICMC Dims to ASME B16.9 NACE MR0175/ISO15156 | Alloy 825ASTM B366-WPNICMC | Pcs | 2 | 1 | 4 | 3.2
BID-MAL-PS3K | 1272 | PI | Gasket | 4355-PS3K-5-31-0001-2 | GASKET | 4in x 4.5mm Nom Thk Gasket Spiral Wound CL300 Incoloy 825 Windings Flexible Graphite Filler CS Inner Ring Incoloy 825 Outer Ring Dims to ASME B16.20 | Incoloy 825 Windings Flexible Graphite Filler CS Inner Ring Incoloy 825 Outer Ring | Pcs | 5 | 0 | 1 | 3.1
BID-MAL-PS3K | 1273 | PI | Fitting | 4355-PS3K-5-31-0001-2 | OLET | 4in - 4in x 1in SCH10S Branch Fitting Flanged CL300 Raised Face Dims to ASME B16.5 150mm Standout Alloy 825ASTM B564 UNS N08825 Dims to MSS SP-97 NACE MR0175/ISO15156 | Alloy 825ASTM B564 UNS N08825 | Pcs | 2 | 1 | 5 | 3.2
BID-MAL-PS3K | 1274 | PI | Pipe | 4355-PS3K-5-31-0001-2 | PIPE | 4in Sch10S Pipe Seamless Bevelled Ends Alloy 825ASTM B423 UNS N08825ASME B36.19M NACE MR0175/ISO15156 | Alloy 825ASTM B423 UNS N08825 | m | 2.4779 | 1 | 21 | 3.2
BID-MAL-PS3K | 1275 | PI | Flange | 4355-PS3K-5-31-0001-2 | FLANGE | 4in Sch10S WN Flange CL300 Raised Face Alloy 825ASTM B564 UNS N08825 Dims to ASME B16.5 NACE MR0175/ISO15156 | Alloy 825ASTM B564 UNS N08825 | Pcs | 5 | 0 | 55 | 3.2
BID-MAL-PS3K | 1276 | PI | Fitting | 4355-PS3K-5-31-0001-2 | ELBOW | 4in Sch10S Elbow 90 Degrees Long Radius SeamlessBW Alloy 825ASTM B366-WPNICMC Dims to ASME B16.9 NACE MR0175/ISO15156 | Alloy 825ASTM B366-WPNICMC | Pcs | 2 | 1 | 4 | 3.2
BID-MAL-PS3K | 1277 | PI | Gasket | 4355-PS3K-5-31-0001-2 | GASKET | 4in x 4.5mm Nom Thk Gasket Spiral Wound CL300 Incoloy 825 Windings Flexible Graphite Filler CS Inner Ring Incoloy 825 Outer Ring Dims to ASME B16.20 | Incoloy 825 Windings Flexible Graphite Filler CS Inner Ring Incoloy 825 Outer Ring | Pcs | 5 | 0 | 1 | 3.1
BID-MAL-PS3K | 1278 | PI | Fitting | 4355-PS3K-5-31-0001-2 | OLET | 4in - 4in x 1in SCH10S Branch Fitting Flanged CL300 Raised Face Dims to ASME B16.5 150mm Standout Alloy 825ASTM B564 UNS N08825 Dims to MSS SP-97 NACE MR0175/ISO15156 | Alloy 825ASTM B564 UNS N08825 | Pcs | 2 | 1 | 5 | 3.2
BID-MAL-PS3K | 1279 | PI | Pipe | 4355-PS3K-5-31-0001-2 | PIPE | 4in Sch10S Pipe Seamless Bevelled Ends Alloy 825ASTM B423 UNS N08825ASME B36.19M NACE MR0175/ISO15156 | Alloy 825ASTM B423 UNS N08825 | m | 2.4779 | 1 | 21 | 3.2
BID-MAL-PS3K | 1280 | PI | Fitting | 4355-PS3K-5-31-0001-2 | ELBOW | 20in Sch20 Elbow 90 Degrees Long Radius SeamlessBW Low Temp Carbon Steel ASTM A420 WPL6CLAD UNS N08825 Dims to ASME B16.9 NACE MR0175/ISO15156 | Low Temp Carbon Steel ASTM A420 WPL6 | Pcs | 3 | 0 | 427 | 3.2
BID-MAL-PS3K | 1281 | PI | Pipe | 4355-PS3K-5-31-0001-2 | PIPE | 20in Sch20 Pipe Seamless Bevelled Ends Low Temp Carbon Steel ASTM A333 Gr 6 CLAD UNS N08825 Dimensions to ASME B36.10M NACE MR0175/ISO15156 | Low Temp Carbon Steel ASTM A333 Gr 6 | m | 4.4864 | 0 | 526 | 3.2
BID-MAL-PS3K | 1282 | PI | Flange | 4355-PS3K-5-31-0001-2 | FLANGE | 20in Sch30 WN Flange CL300 Raised Face Low Temp Carbon Steel ASTM A350 Gr LF2 CL1 CLAD UNS N08825 Dims to ASME B16.5 NACE MR0175/ISO15156 | Low Temp Carbon Steel ASTM A350 Gr LF2 CL1 | Pcs | 1 | 0 | 171 | 3.2
BID-MAL-PS3K | 1283 | PI | Fitting | 4355-PS3K-5-31-0001-2 | BLIND | 20in Paddle Blind CL300 Raised Face Alloy 825ASTM B424 UNS N08825 Dims to ASME B16.48 NACE MR0175/ISO15156 | Alloy 825ASTM B424 UNS N08825 | Pcs | 2 | 0 | 237 | 3.2
BID-MAL-PS3K | 1284 | PI | Flange | 4355-PS3K-5-31-0001-2 | FLANGE | 20in Sch30 WN Flange CL300 Raised Face Low Temp Carbon Steel ASTM A350 Gr LF2 CL1 CLAD UNS N08825 Dims to ASME B16.5 NACE MR0175/ISO15156 | Low Temp Carbon Steel ASTM A350 Gr LF2 CL1 | Pcs | 10 | 0 | 1706 | 3.2
BID-MAL-PS3K | 1285 | PI | Fitting | 4355-PS3K-5-31-0001-2 | ELBOW | 20in Sch30 Elbow 90 Degrees Long Radius SeamlessBW Low Temp Carbon Steel ASTM A420 WPL6CLAD UNS N08825 Dims to ASME B16.9 NACE MR0175/ISO15156 | Low Temp Carbon Steel ASTM A420 WPL6 | Pcs | 4 | 0 | 777 | 3.2
BID-MAL-PS3K | 1286 | PI | Fitting | 4355-PS3K-5-31-0001-2 | TEE | 20in Sch30 x 18in Sch30 Reducing Tee SeamlessBW Low Temp Carbon Steel ASTM A420 WPL6 CLAD UNS N08825 Dims to ASME B16.9 NACE MR0175/ISO15156 | Low Temp Carbon Steel ASTM A420 WPL6 | Pcs | 1 | 0 | 218 | 3.2
BID-MAL-PS3K | 1287 | PI | Gasket | 4355-PS3K-5-31-0001-2 | GASKET | 20in x 4.5mm Nom Thk Gasket Spiral Wound CL300 Incoloy 825 Windings Flexible Graphite Filler CS Inner Ring Incoloy 825 Outer Ring Dims to ASME B16.20 | Incoloy 825 Windings Flexible Graphite Filler CS Inner Ring Incoloy 825 Outer Ring | Pcs | 12 | 0 | 29 | 3.1
BID-MAL-PS3K | 1288 | PI | Fitting | 4355-PS3K-5-31-0001-2 | OLET | 20in - 36in x 2in SCH10S Branch Outlet BW Alloy 825 ASTM B564 UNS N08825 Dims to MSS SP-97 NACE MR0175/ISO15156 | Alloy 825 ASTM B564 UNS N08825 | Pcs | 5 | 0 | 4 | 3.2
BID-MAL-PS3K | 1289 | PI | Pipe | 4355-PS3K-5-31-0001-2 | PIPE | 20in Sch30 Pipe Welded Bevelled Ends Low Temp Carbon Steel ASTM A333-6/A671-CC65 cl 22 + Clad UNS N08825 Dimensions to ASME B36.10M NACE MR0175/ISO15156 | Low Temp Carbon Steel ASTM A333-6/A671-CC65 cl 22 + Clad UNS N08825 | m | 6.9069 | 0 | 1071 | 3.2
BID-MAL-PS3K | 1290 | PI | Pipesupport | 4355-PS3K-5-31-0001-2 | SPRING HANGER VS-8 | Variable Spring Hanger, Datasheet 4355-PS3K-5-13-0069 |  | Pcs | 1 | 0 |  | 3.1
BID-MAL-PS3K | 1291 | PI | Flange | 4355-PS3K-5-31-0001-2 | FLANGE | 16in Sch40 WN Flange CL300 Raised Face Stainless Steel ASTM A182 Gr F316 Dims to ASME B16.5 NACE MR0175/ISO15156 | Stainless Steel ASTM A182 Gr F316 | Pcs | 1 | 0 | 115 | 3.2
BID-MAL-PS3K | 1292 | PI | Flange | 4355-PS3K-5-31-0001-2 | FLANGE | 20in Sch30 WN Flange CL300 Raised Face Stainless Steel ASTM A182 Gr F316 Dims to ASME B16.5 NACE MR0175/ISO15156 | Stainless Steel ASTM A182 Gr F316 | Pcs | 9 | 0 | 1536 | 3.2
BID-MAL-PS3K | 1293 | PI | Flange | 4355-PS3K-5-31-0001-2 | FLANGE | 20in Sch30 WN Orifice Flange CL300 Raised Face Stainless Steel ASTM A182 Gr F316 c/w 1/2in BW Taps Dims to ASME B16.36 NACE MR0175/ISO15156 DEP STD DRG S-38.130-001 2022 | Stainless Steel ASTM A182 Gr F316 | Pcs | 2 | 0 | 342 | 3.2
BID-MAL-PS3K | 1294 | PI | Fitting | 4355-PS3K-5-31-0001-2 | TEE | 20in Sch30 Equal Tee SeamlessBW Stainless Steel ASTM A403 WP316L Dims to ASME B16.9 NACE MR0175/ISO15156 | Stainless Steel ASTM A403 WP316L | Pcs | 1 | 0 | 265 | 3.2
BID-MAL-PS3K | 1295 | PI | SP | 4355-PS3K-5-31-0001-2 | Temporary Strainer | 20in,49.6Barg,160℃,0mm,300#RF | BODY MATERIAL:ASTM A182-F316,FLANGE / COVER MATERIAL:ASTM A182-F316,STRAINER ELEMENT MATERIAL:AISI 316,GASKET MATERIAL:AISI 316, Graphite CS center ring/SS inner ring,BOLTING MATERIAL:ASTM A320-L 7M/A 194-7M | Pcs | 1 | 0 | 11.7 | 3.1
BID-MAL-PS3K | 1296 | PI | Fitting | 4355-PS3K-5-31-0001-2 | TEE | 20in Sch30 x 18in Sch30 Reducing Tee SeamlessBW Stainless Steel ASTM A403 WP316L Dims to ASME B16.9 NACE MR0175/ISO15156 | Stainless Steel ASTM A403 WP316L | Pcs | 1 | 0 | 218 | 3.2
BID-MAL-PS3K | 1297 | PI | Fitting | 4355-PS3K-5-31-0001-2 | ELBOW | 16in Sch40 Elbow 90 Degrees Long Radius SeamlessBW Stainless Steel ASTM A403 WP316L WP-S Dims to ASME B16.9 NACE MR0175/ISO15156 | Stainless Steel ASTM A403 WP316L WP-S | Pcs | 1 | 0 | 125 | 3.2
BID-MAL-PS3K | 1298 | PI | Fitting | 4355-PS3K-5-31-0001-2 | ELBOW | 20in Sch30 Elbow 90 Degrees Long Radius SeamlessBW Stainless Steel ASTM A403 WP316L WP-S Dims to ASME B16.9 NACE MR0175/ISO15156 | Stainless Steel ASTM A403 WP316L WP-S | Pcs | 11 | 0 | 2137 | 3.2
BID-MAL-PS3K | 1299 | PI | Fitting | 4355-PS3K-5-31-0001-2 | ELBOW | 20in Sch30 Elbow 45 Degrees Long Radius SeamlessBW Stainless Steel ASTM A403 WP316L WP-S Dims to ASME B16.9 NACE MR0175/ISO15156 | Stainless Steel ASTM A403 WP316L WP-S | Pcs | 3 | 0 | 291 | 3.2
BID-MAL-PS3K | 1300 | PI | Fitting | 4355-PS3K-5-31-0001-2 | REDUCER | 20in Sch30 x 16in Sch40 Eccentric Reducer SeamlessBW Stainless Steel ASTM A403 WP316L WP-S Dims to ASME B16.9 NACE MR0175/ISO15156 | Stainless Steel ASTM A403 WP316L WP-S | Pcs | 1 | 0 | 79 | 3.2
BID-MAL-PS3K | 1301 | PI | Gasket | 4355-PS3K-5-31-0001-2 | GASKET | 16in x 4.5mm Nom Thk Gasket Spiral Wound CL300 AISI 316 Windings Flexible Graphite Filler Stainless Steel 316 Inner Ring CS Outer Ring Dims to ASME B16.20 | AISI 316 Windings Flexible Graphite Filler Stainless Steel 316 Inner Ring CS Outer Ring | Pcs | 1 | 0 | 2 | 3.1
BID-MAL-PS3K | 1302 | PI | Gasket | 4355-PS3K-5-31-0001-2 | GASKET | 20in x 4.5mm Nom Thk Gasket Spiral Wound CL300 AISI 316 Windings Flexible Graphite Filler Stainless Steel 316 Inner Ring CS Outer Ring Dims to ASME B16.20 | AISI 316 Windings Flexible Graphite Filler Stainless Steel 316 Inner Ring CS Outer Ring | Pcs | 7 | 0 | 17 | 3.1
BID-MAL-PS3K | 1303 | PI | Fitting | 4355-PS3K-5-31-0001-2 | OLET | 20in - 36in x 2in SCH10S Branch Outlet BW Sch80s Lightweight Stainless Steel ASTM A182 Gr F316 Dims to MSS SP-97 NACE MR0175/ISO15156 | Stainless Steel ASTM A182 Gr F316 | Pcs | 9 | 0 | 7 | 3.2
BID-MAL-PS3K | 1304 | PI | Pipe | 4355-PS3K-5-31-0001-2 | PIPE | 16in Sch40 Pipe Seamless Bevelled Ends Stainless Steel ASTM A358 CL1 Gr 316L Dimensions to ASME B36.10M NACE MR0175/ISO15156 | Stainless Steel ASTM A358 CL1 Gr 316L | m | 1.3959 | 0 | 172 | 3.2
BID-MAL-PS3K | 1305 | PI | Pipe | 4355-PS3K-5-31-0001-2 | PIPE | 20in Sch30 Pipe Seamless Bevelled Ends Stainless Steel ASTM A358 CL1 Gr 316L Dimensions to ASME B36.10M NACE MR0175/ISO15156 | Stainless Steel ASTM A358 CL1 Gr 316L | m | 32.3363 | 0 | 5016 | 3.2
BID-MAL-PS3K | 1306 | PI | Pipesupport | 4355-PS3K-5-31-0001-2 | SPRING SUPPORT VS- 11 | Variable Spring Support, Datasheet 4355-PS3K-5-13-0069 |  | Pcs | 1 | 0 |  | 3.1
BID-MAL-PS3K | 1307 | PI | Pipesupport | 4355-PS3K-5-31-0001-2 | SPRING HANGER VS- 12 | Variable Spring Hanger, Datasheet 4355-PS3K-5-13-0069 |  | Pcs | 1 | 0 |  | 3.1
BID-MAL-PS3K | 1308 | PI | Pipesupport | 4355-PS3K-5-31-0001-2 | SPRING SUPPORT CS- 7 | Constant Spring Support, Datasheet 4355-PS3K-5-13-0069 |  | Pcs | 1 | 0 |  | 3.1
BID-MAL-PS3K | 1309 | PI | Pipesupport | 4355-PS3K-5-31-0001-2 | SPRING SUPPORT CS- 8 | Constant Spring Support, Datasheet 4355-PS3K-5-13-0069 |  | Pcs | 1 | 0 |  | 3.1
BID-MAL-PS3K | 1310 | PI | Flange | 4355-PS3K-5-31-0001-2 | FLANGE | 10in Sch20 WN Flange CL300 Raised Face Low Temp Carbon Steel ASTM A350 Gr LF2 CL1 CLAD UNS N08825 Dims to ASME B16.5 NACE MR0175/ISO15156 | Low Temp Carbon Steel ASTM A350 Gr LF2 CL1 | Pcs | 1 | 0 | 42 | 3.2
BID-MAL-PS3K | 1311 | PI | Fitting | 4355-PS3K-5-31-0001-2 | ELBOW | 16in Sch30 Elbow 90 Degrees Long Radius SeamlessBW Low Temp Carbon Steel ASTM A420 WPL6CLAD UNS N08825 Dims to ASME B16.9 NACE MR0175/ISO15156 | Low Temp Carbon Steel ASTM A420 WPL6 | Pcs | 3 | 0 | 268 | 3.2
BID-MAL-PS3K | 1312 | PI | Fitting | 4355-PS3K-5-31-0001-2 | REDUCER | 16in Sch30 x 10in Sch20 Eccentric Reducer SeamlessBW Low Temp Carbon Steel ASTM A420 WPL6 CLAD UNS N08825 Dims to ASME B16.9 NACE MR0175/ISO15156 | Low Temp Carbon Steel ASTM A420 WPL6 | Pcs | 1 | 0 | 33 | 3.2
BID-MAL-PS3K | 1313 | PI | Gasket | 4355-PS3K-5-31-0001-2 | GASKET | 10in x 4.5mm Nom Thk Gasket Spiral Wound CL300 Incoloy 825 Windings Flexible Graphite Filler CS Inner Ring Incoloy 825 Outer Ring Dims to ASME B16.20 | Incoloy 825 Windings Flexible Graphite Filler CS Inner Ring Incoloy 825 Outer Ring | Pcs | 2 | 0 | 2 | 3.1
BID-MAL-PS3K | 1314 | PI | Pipe | 4355-PS3K-5-31-0001-2 | PIPE | 16in Sch30 Pipe Welded Bevelled Ends Low Temp Carbon Steel ASTM A333-6/A671-CC65 cl 22 + Clad UNS N08825 Dimensions to ASME B36.10M NACE MR0175/ISO15156 | Low Temp Carbon Steel ASTM A333-6/A671-CC65 cl 22 + Clad UNS N08825 | m | 1.4654 | 0 | 137 | 3.2
BID-MAL-PS3K | 1315 | PI | Flange | 4355-PS3K-5-31-0001-2 | FLANGE | 10in Sch40S WN Flange CL300 Raised Face Stainless Steel ASTM A182 Gr F316 Dims to ASME B16.5 NACE MR0175/ISO15156 | Stainless Steel ASTM A182 Gr F316 | Pcs | 1 | 0 | 44 | 3.2
BID-MAL-PS3K | 1316 | PI | Fitting | 4355-PS3K-5-31-0001-2 | ELBOW | 18in Sch30 Elbow 90 Degrees Long Radius SeamlessBW Stainless Steel ASTM A403 WP316L WP-S Dims to ASME B16.9 NACE MR0175/ISO15156 | Stainless Steel ASTM A403 WP316L WP-S | Pcs | 3 | 0 | 419 | 3.2
BID-MAL-PS3K | 1317 | PI | Fitting | 4355-PS3K-5-31-0001-2 | ELBOW | 18in Sch30 Elbow 45 Degrees Long Radius SeamlessBW Stainless Steel ASTM A403 WP316L WP-S Dims to ASME B16.9 NACE MR0175/ISO15156 | Stainless Steel ASTM A403 WP316L WP-S | Pcs | 2 | 0 | 140 | 3.2
BID-MAL-PS3K | 1318 | PI | Fitting | 4355-PS3K-5-31-0001-2 | REDUCER | 18in Sch30 x 10in Sch40S Eccentric Reducer SeamlessBW Stainless Steel ASTM A403 WP316L WP-S Dims to ASME B16.9 NACE MR0175/ISO15156 | Stainless Steel ASTM A403 WP316L WP-S | Pcs | 1 | 0 | 59 | 3.2
BID-MAL-PS3K | 1319 | PI | Pipe | 4355-PS3K-5-31-0001-2 | PIPE | 18in Sch30 Pipe Seamless Bevelled Ends Stainless Steel ASTM A358 CL1 Gr 316L Dimensions to ASME B36.10M NACE MR0175/ISO15156 | Stainless Steel ASTM A358 CL1 Gr 316L | m | 5.3867 | 0 | 659 | 3.2
BID-MAL-PS3K | 1320 | PI | Flange | 4355-PS3K-5-31-0001-2 | FLANGE | 12in Sch30 WN Flange CL300 Raised Face Low Temp Carbon Steel ASTM A350 Gr LF2 CL1 CLAD UNS N08825 Dims to ASME B16.5 NACE MR0175/ISO15156 | Low Temp Carbon Steel ASTM A350 Gr LF2 CL1 | Pcs | 1 | 0 | 63 | 3.2
BID-MAL-PS3K | 1321 | PI | Flange | 4355-PS3K-5-31-0001-2 | FLANGE | 14in Sch30 WN Flange CL300 Raised Face Low Temp Carbon Steel ASTM A350 Gr LF2 CL1 CLAD UNS N08825 Dims to ASME B16.5 NACE MR0175/ISO15156 | Low Temp Carbon Steel ASTM A350 Gr LF2 CL1 | Pcs | 1 | 0 | 89 | 3.2
BID-MAL-PS3K | 1322 | PI | Flange | 4355-PS3K-5-31-0001-2 | FLANGE | 16in Sch30 WN Flange CL300 Raised Face Low Temp Carbon Steel ASTM A350 Gr LF2 CL1 CLAD UNS N08825 Dims to ASME B16.5 NACE MR0175/ISO15156 | Low Temp Carbon Steel ASTM A350 Gr LF2 CL1 | Pcs | 6 | 0 | 665 | 3.2
BID-MAL-PS3K | 1323 | PI | Fitting | 4355-PS3K-5-31-0001-2 | ELBOW | 12in Sch30 Elbow 90 Degrees Long Radius SeamlessBW Low Temp Carbon Steel ASTM A420 WPL6CLAD UNS N08825 Dims to ASME B16.9 NACE MR0175/ISO15156 | Low Temp Carbon Steel ASTM A420 WPL6 | Pcs | 1 | 0 | 46 | 3.2
BID-MAL-PS3K | 1324 | PI | Fitting | 4355-PS3K-5-31-0001-2 | ELBOW | 14in Sch30 Elbow 90 Degrees Long Radius SeamlessBW Low Temp Carbon Steel ASTM A420 WPL6CLAD UNS N08825 Dims to ASME B16.9 NACE MR0175/ISO15156 | Low Temp Carbon Steel ASTM A420 WPL6 | Pcs | 2 | 0 | 136 | 3.2
BID-MAL-PS3K | 1325 | PI | Fitting | 4355-PS3K-5-31-0001-2 | ELBOW | 16in Sch30 Elbow 90 Degrees Long Radius SeamlessBW Low Temp Carbon Steel ASTM A420 WPL6CLAD UNS N08825 Dims to ASME B16.9 NACE MR0175/ISO15156 | Low Temp Carbon Steel ASTM A420 WPL6 | Pcs | 11 | 0 | 981 | 3.2
BID-MAL-PS3K | 1326 | PI | Fitting | 4355-PS3K-5-31-0001-2 | TEE | 16in Sch30 x 14in Sch30 Reducing Tee SeamlessBW Low Temp Carbon Steel ASTM A420 WPL6 CLAD UNS N08825 Dims to ASME B16.9 NACE MR0175/ISO15156 | Low Temp Carbon Steel ASTM A420 WPL6 | Pcs | 2 | 0 | 238 | 3.2
BID-MAL-PS3K | 1327 | PI | Fitting | 4355-PS3K-5-31-0001-2 | REDUCER | 16in Sch30 x 12in Sch30 Eccentric Reducer SeamlessBW Low Temp Carbon Steel ASTM A420 WPL6 CLAD UNS N08825 Dims to ASME B16.9 NACE MR0175/ISO15156 | Low Temp Carbon Steel ASTM A420 WPL6 | Pcs | 1 | 0 | 33 | 3.2
BID-MAL-PS3K | 1328 | PI | Fitting | 4355-PS3K-5-31-0001-2 | REDUCER | 16in Sch30 x 14in Sch30 Eccentric Reducer SeamlessBW Low Temp Carbon Steel ASTM A420 WPL6 CLAD UNS N08825 Dims to ASME B16.9 NACE MR0175/ISO15156 | Low Temp Carbon Steel ASTM A420 WPL6 | Pcs | 1 | 0 | 33 | 3.2
BID-MAL-PS3K | 1329 | PI | Fitting | 4355-PS3K-5-31-0001-2 | TEE | 16in Sch30 Equal Tee SeamlessBW Low Temp Carbon Steel ASTM A420 WPL6 CLAD UNS N08825 Dims to ASME B16.9 NACE MR0175/ISO15156 | Low Temp Carbon Steel ASTM A420 WPL6 | Pcs | 1 | 0 | 115 | 3.2
BID-MAL-PS3K | 1330 | PI | Gasket | 4355-PS3K-5-31-0001-2 | GASKET | 12in x 4.5mm Nom Thk Gasket Spiral Wound CL300 Incoloy 825 Windings Flexible Graphite Filler CS Inner Ring Incoloy 825 Outer Ring Dims to ASME B16.20 | Incoloy 825 Windings Flexible Graphite Filler CS Inner Ring Incoloy 825 Outer Ring | Pcs | 1 | 0 | 1 | 3.1
BID-MAL-PS3K | 1331 | PI | Gasket | 4355-PS3K-5-31-0001-2 | GASKET | 14in x 4.5mm Nom Thk Gasket Spiral Wound CL300 Incoloy 825 Windings Flexible Graphite Filler CS Inner Ring Incoloy 825 Outer Ring Dims to ASME B16.20 | Incoloy 825 Windings Flexible Graphite Filler CS Inner Ring Incoloy 825 Outer Ring | Pcs | 1 | 0 | 2 | 3.1
BID-MAL-PS3K | 1332 | PI | Gasket | 4355-PS3K-5-31-0001-2 | GASKET | 16in x 4.5mm Nom Thk Gasket Spiral Wound CL300 Incoloy 825 Windings Flexible Graphite Filler CS Inner Ring Incoloy 825 Outer Ring Dims to ASME B16.20 | Incoloy 825 Windings Flexible Graphite Filler CS Inner Ring Incoloy 825 Outer Ring | Pcs | 4 | 0 | 7 | 3.1
BID-MAL-PS3K | 1333 | PI | Fitting | 4355-PS3K-5-31-0001-2 | OLET | 16in - 16in x 6in SCH10S Branch Outlet BW Alloy 825 ASTM B564 UNS N08825 Dims to MSS SP-97 NACE MR0175/ISO15156 | Alloy 825 ASTM B564 UNS N08825 | Pcs | 1 | 0 | 7 | 3.2
BID-MAL-PS3K | 1334 | PI | Fitting | 4355-PS3K-5-31-0001-2 | OLET | 12in - 18in x 2in SCH10S Branch Outlet BW Alloy 825 ASTM B564 UNS N08825 Dims to MSS SP-97 NACE MR0175/ISO15156 | Alloy 825 ASTM B564 UNS N08825 | Pcs | 8 | 0 | 5 | 3.2
BID-MAL-PS3K | 1335 | PI | Pipe | 4355-PS3K-5-31-0001-2 | PIPE | 12in Sch30 Pipe Welded Bevelled Ends Low Temp Carbon Steel ASTM A333-6/A671-CC65 cl 22 + Clad UNS N08825 Dimensions to ASME B36.10M NACE MR0175/ISO15156 | Low Temp Carbon Steel ASTM A333-6/A671-CC65 cl 22 + Clad UNS N08825 | m | 1.5037 | 0 | 98 | 3.2
BID-MAL-PS3K | 1336 | PI | Pipe | 4355-PS3K-5-31-0001-2 | PIPE | 14in Sch30 Pipe Welded Bevelled Ends Low Temp Carbon Steel ASTM A333-6/A671-CC65 cl 22 + Clad UNS N08825 Dimensions to ASME B36.10M NACE MR0175/ISO15156 | Low Temp Carbon Steel ASTM A333-6/A671-CC65 cl 22 + Clad UNS N08825 | m | 0.2512 | 0 | 20 | 3.2
BID-MAL-PS3K | 1337 | PI | Pipe | 4355-PS3K-5-31-0001-2 | PIPE | 16in Sch30 Pipe Welded Bevelled Ends Low Temp Carbon Steel ASTM A333-6/A671-CC65 cl 22 + Clad UNS N08825 Dimensions to ASME B36.10M NACE MR0175/ISO15156 | Low Temp Carbon Steel ASTM A333-6/A671-CC65 cl 22 + Clad UNS N08825 | m | 35.5203 | 0 | 3313 | 3.2
BID-MAL-PS3K | 1338 | PI | Pipesupport | 4355-PS3K-5-31-0001-2 | SPRING HANGER VS- 13 | Variable Spring Hanger, Datasheet 4355-PS3K-5-13-0069 |  | Pcs | 1 | 0 |  | 3.1
BID-MAL-PS3K | 1339 | PI | Pipesupport | 4355-PS3K-5-31-0001-2 | SPRING SUPPORT CS- 9 | Constant Spring Support, Datasheet 4355-PS3K-5-13-0069 |  | Pcs | 1 | 0 |  | 3.1
BID-MAL-PS3K | 1340 | PI | Pipesupport | 4355-PS3K-5-31-0001-2 | SPRING SUPPORT CS- 10 | Constant Spring Support, Datasheet 4355-PS3K-5-13-0069 |  | Pcs | 1 | 0 |  | 3.1
BID-MAL-PS3K | 1341 | PI | Pipesupport | 4355-PS3K-5-31-0001-2 | SPRING SUPPORT CS- 11 | Constant Spring Support, Datasheet 4355-PS3K-5-13-0069 |  | Pcs | 1 | 0 |  | 3.1
BID-MAL-PS3K | 1342 | PI | Fitting | 4355-PS3K-5-31-0001-2 | TEE | 6in Sch10S x 4in Sch10S Reducing Tee SeamlessBW Alloy 825ASTM B366-WPNICMC Dims to ASME B16.9 NACE MR0175/ISO15156 | Alloy 825ASTM B366-WPNICMC | Pcs | 3 | 1 | 21 | 3.2
BID-MAL-PS3K | 1343 | PI | Fitting | 4355-PS3K-5-31-0001-2 | CAP | 6in Sch10S Cap SeamlessBW Alloy 825ASTM B366-WPNICMC Dims to ASME B16.9 NACE MR0175/ISO15156 | Alloy 825ASTM B366-WPNICMC | Pcs | 1 | 1 | 1 | 3.2
BID-MAL-PS3K | 1344 | PI | Fitting | 4355-PS3K-5-31-0001-2 | ELBOW | 6in Sch10S Elbow 90 Degrees Long Radius SeamlessBW Alloy 825ASTM B366-WPNICMC Dims to ASME B16.9 NACE MR0175/ISO15156 | Alloy 825ASTM B366-WPNICMC | Pcs | 2 | 1 | 11 | 3.2
BID-MAL-PS3K | 1345 | PI | Fitting | 4355-PS3K-5-31-0001-2 | OLET | 6in - 6in x 2in SCH10S Branch Outlet BW Alloy 825 ASTM B564 UNS N08825 Dims to MSS SP-97 NACE MR0175/ISO15156 | Alloy 825 ASTM B564 UNS N08825 | Pcs | 1 | 1 | 1 | 3.2
BID-MAL-PS3K | 1346 | PI | Pipe | 4355-PS3K-5-31-0001-2 | PIPE | 6in Sch10S Pipe Seamless Bevelled Ends Alloy 825ASTM B423 UNS N08825ASME B36.19M NACE MR0175/ISO15156 | Alloy 825ASTM B423 UNS N08825 | m | 13.8124 | 3 | 191 | 3.2
BID-MAL-PS3K | 1347 | PI | Flange | 4355-PS3K-5-31-0001-2 | FLANGE | 4in Sch10S WN Flange CL300 Raised Face Alloy 825ASTM B564 UNS N08825 Dims to ASME B16.5 NACE MR0175/ISO15156 | Alloy 825ASTM B564 UNS N08825 | Pcs | 5 | 0 | 55 | 3.2
BID-MAL-PS3K | 1348 | PI | Fitting | 4355-PS3K-5-31-0001-2 | ELBOW | 4in Sch10S Elbow 90 Degrees Long Radius SeamlessBW Alloy 825ASTM B366-WPNICMC Dims to ASME B16.9 NACE MR0175/ISO15156 | Alloy 825ASTM B366-WPNICMC | Pcs | 2 | 1 | 4 | 3.2
BID-MAL-PS3K | 1349 | PI | Gasket | 4355-PS3K-5-31-0001-2 | GASKET | 4in x 4.5mm Nom Thk Gasket Spiral Wound CL300 Incoloy 825 Windings Flexible Graphite Filler CS Inner Ring Incoloy 825 Outer Ring Dims to ASME B16.20 | Incoloy 825 Windings Flexible Graphite Filler CS Inner Ring Incoloy 825 Outer Ring | Pcs | 5 | 0 | 1 | 3.1
BID-MAL-PS3K | 1350 | PI | Fitting | 4355-PS3K-5-31-0001-2 | OLET | 4in - 4in x 1in SCH10S Branch Fitting Flanged CL300 Raised Face Dims to ASME B16.5 150mm Standout Alloy 825ASTM B564 UNS N08825 Dims to MSS SP-97 NACE MR0175/ISO15156 | Alloy 825ASTM B564 UNS N08825 | Pcs | 2 | 1 | 5 | 3.2
BID-MAL-PS3K | 1351 | PI | Pipe | 4355-PS3K-5-31-0001-2 | PIPE | 4in Sch10S Pipe Seamless Bevelled Ends Alloy 825ASTM B423 UNS N08825ASME B36.19M NACE MR0175/ISO15156 | Alloy 825ASTM B423 UNS N08825 | m | 2.4779 | 1 | 21 | 3.2
BID-MAL-PS3K | 1352 | PI | Fitting | 4355-PS3K-5-31-0001-2 | BLIND | 16in Paddle Blind CL300 Raised Face Stainless Steel ASTM A240 Gr 316 Dims to ASME B16.48 NACE MR0175/ISO15156 | Stainless Steel ASTM A240 Gr 316 | Pcs | 1 | 0 | 69 | 3.2
BID-MAL-PS3K | 1353 | PI | Flange | 4355-PS3K-5-31-0001-2 | FLANGE | 14in Sch30 WN Flange CL300 Raised Face Stainless Steel ASTM A182 Gr F316 Dims to ASME B16.5 NACE MR0175/ISO15156 | Stainless Steel ASTM A182 Gr F316 | Pcs | 1 | 0 | 89 | 3.2
BID-MAL-PS3K | 1354 | PI | Flange | 4355-PS3K-5-31-0001-2 | FLANGE | 16in Sch40 WN Flange CL300 Raised Face Stainless Steel ASTM A182 Gr F316 Dims to ASME B16.5 NACE MR0175/ISO15156 | Stainless Steel ASTM A182 Gr F316 | Pcs | 5 | 0 | 576 | 3.2
BID-MAL-PS3K | 1355 | PI | Fitting | 4355-PS3K-5-31-0001-2 | ELBOW | 16in Sch40 Elbow 90 Degrees Long Radius SeamlessBW Stainless Steel ASTM A403 WP316L WP-S Dims to ASME B16.9 NACE MR0175/ISO15156 | Stainless Steel ASTM A403 WP316L WP-S | Pcs | 10 | 0 | 1248 | 3.2
BID-MAL-PS3K | 1356 | PI | Fitting | 4355-PS3K-5-31-0001-2 | ELBOW | 16in Sch40 Elbow 45 Degrees Long Radius SeamlessBW Stainless Steel ASTM A403 WP316L WP-S Dims to ASME B16.9 NACE MR0175/ISO15156 | Stainless Steel ASTM A403 WP316L WP-S | Pcs | 1 | 0 | 62 | 3.2
BID-MAL-PS3K | 1357 | PI | Fitting | 4355-PS3K-5-31-0001-2 | REDUCER | 16in Sch40 x 14in Sch30 Concentric Reducer SeamlessBW Stainless Steel ASTM A403 WP316L WP-S Dims to ASME B16.9 NACE MR0175/ISO15156 | Stainless Steel ASTM A403 WP316L WP-S | Pcs | 1 | 0 | 44 | 3.2
BID-MAL-PS3K | 1358 | PI | Gasket | 4355-PS3K-5-31-0001-2 | GASKET | 14in x 4.5mm Nom Thk Gasket Spiral Wound CL300 AISI 316 Windings Flexible Graphite Filler Stainless Steel 316 Inner Ring CS Outer Ring Dims to ASME B16.20 | AISI 316 Windings Flexible Graphite Filler Stainless Steel 316 Inner Ring CS Outer Ring | Pcs | 1 | 0 | 2 | 3.1
BID-MAL-PS3K | 1359 | PI | Gasket | 4355-PS3K-5-31-0001-2 | GASKET | 16in x 4.5mm Nom Thk Gasket Spiral Wound CL300 AISI 316 Windings Flexible Graphite Filler Stainless Steel 316 Inner Ring CS Outer Ring Dims to ASME B16.20 | AISI 316 Windings Flexible Graphite Filler Stainless Steel 316 Inner Ring CS Outer Ring | Pcs | 5 | 0 | 9 | 3.1
BID-MAL-PS3K | 1360 | PI | Fitting | 4355-PS3K-5-31-0001-2 | OLET | 12in - 18in x 2in SCH10S Branch Outlet BW Sch80s Lightweight Stainless Steel ASTM A182 Gr F316 Dims to MSS SP-97 NACE MR0175/ISO15156 | Stainless Steel ASTM A182 Gr F316 | Pcs | 2 | 0 | 2 | 3.2
BID-MAL-PS3K | 1361 | PI | Pipe | 4355-PS3K-5-31-0001-2 | PIPE | 16in Sch40 Pipe Seamless Bevelled Ends Stainless Steel ASTM A358 CL1 Gr 316L Dimensions to ASME B36.10M NACE MR0175/ISO15156 | Stainless Steel ASTM A358 CL1 Gr 316L | m | 32.4138 | 0 | 3997 | 3.2
BID-MAL-PS3K | 1362 | PI | Pipesupport | 4355-PS3K-5-31-0001-2 | SPRING SUPPORT VS- 15 | Variable Spring Support, Datasheet 4355-PS3K-5-13-0069 |  | Pcs | 1 | 0 |  | 3.1
BID-MAL-PS3K | 1363 | PI | Flange | 4355-PS3K-5-31-0001-2 | FLANGE | 12in Sch40S WN Flange CL300 Raised Face Stainless Steel ASTM A182 Gr F316 Dims to ASME B16.5 NACE MR0175/ISO15156 | Stainless Steel ASTM A182 Gr F316 | Pcs | 1 | 0 | 64 | 3.2
BID-MAL-PS3K | 1364 | PI | Flange | 4355-PS3K-5-31-0001-2 | FLANGE | 16in Sch40 WN Flange CL300 Raised Face Stainless Steel ASTM A182 Gr F316 Dims to ASME B16.5 NACE MR0175/ISO15156 | Stainless Steel ASTM A182 Gr F316 | Pcs | 9 | 0 | 1037 | 3.2
BID-MAL-PS3K | 1365 | PI | Flange | 4355-PS3K-5-31-0001-2 | FLANGE | 16in Sch40 WN Orifice Flange CL300 Raised Face Stainless Steel ASTM A182 Gr F316 c/w 1/2in BW Taps Dims to ASME B16.36 NACE MR0175/ISO15156 DEP STD DRG S-38.130-001 2022 | Stainless Steel ASTM A182 Gr F316 | Pcs | 2 | 0 | 222 | 3.2
BID-MAL-PS3K | 1366 | PI | Fitting | 4355-PS3K-5-31-0001-2 | TEE | 16in Sch40 Equal Tee SeamlessBW Stainless Steel ASTM A403 WP316L Dims to ASME B16.9 NACE MR0175/ISO15156 | Stainless Steel ASTM A403 WP316L | Pcs | 2 | 0 | 335 | 3.2
BID-MAL-PS3K | 1367 | PI | SP | 4355-PS3K-5-31-0001-2 | Temporary Strainer | 16in,49.6Barg,160℃,0mm,300#RF | BODY MATERIAL:ASTM A182-F316,FLANGE / COVER MATERIAL:ASTM A182-F316,STRAINER ELEMENT MATERIAL:AISI 316,GASKET MATERIAL:AISI 316, Graphite CS center ring/SS inner ring,BOLTING MATERIAL:ASTM A320-L 7M/A 194-7M | Pcs | 1 | 0 | 7.2 | 3.1
BID-MAL-PS3K | 1368 | PI | Fitting | 4355-PS3K-5-31-0001-2 | ELBOW | 12in Sch40S Elbow 90 Degrees Long Radius SeamlessBW Stainless Steel ASTM A403 WP316L WP-S Dims to ASME B16.9 NACE MR0175/ISO15156 | Stainless Steel ASTM A403 WP316L WP-S | Pcs | 1 | 0 | 60 | 3.2
BID-MAL-PS3K | 1369 | PI | Fitting | 4355-PS3K-5-31-0001-2 | ELBOW | 16in Sch40 Elbow 90 Degrees Long Radius SeamlessBW Stainless Steel ASTM A403 WP316L WP-S Dims to ASME B16.9 NACE MR0175/ISO15156 | Stainless Steel ASTM A403 WP316L WP-S | Pcs | 12 | 0 | 1497 | 3.2
BID-MAL-PS3K | 1370 | PI | Fitting | 4355-PS3K-5-31-0001-2 | ELBOW | 16in Sch40 Elbow 45 Degrees Long Radius SeamlessBW Stainless Steel ASTM A403 WP316L WP-S Dims to ASME B16.9 NACE MR0175/ISO15156 | Stainless Steel ASTM A403 WP316L WP-S | Pcs | 2 | 0 | 125 | 3.2
BID-MAL-PS3K | 1371 | PI | Fitting | 4355-PS3K-5-31-0001-2 | REDUCER | 16in Sch40 x 12in Sch40S Eccentric Reducer SeamlessBW Stainless Steel ASTM A403 WP316L WP-S Dims to ASME B16.9 NACE MR0175/ISO15156 | Stainless Steel ASTM A403 WP316L WP-S | Pcs | 1 | 0 | 44 | 3.2
BID-MAL-PS3K | 1372 | PI | Gasket | 4355-PS3K-5-31-0001-2 | GASKET | 12in x 4.5mm Nom Thk Gasket Spiral Wound CL300 AISI 316 Windings Flexible Graphite Filler Stainless Steel 316 Inner Ring CS Outer Ring Dims to ASME B16.20 | AISI 316 Windings Flexible Graphite Filler Stainless Steel 316 Inner Ring CS Outer Ring | Pcs | 1 | 0 | 1 | 3.1
BID-MAL-PS3K | 1373 | PI | Gasket | 4355-PS3K-5-31-0001-2 | GASKET | 16in x 4.5mm Nom Thk Gasket Spiral Wound CL300 AISI 316 Windings Flexible Graphite Filler Stainless Steel 316 Inner Ring CS Outer Ring Dims to ASME B16.20 | AISI 316 Windings Flexible Graphite Filler Stainless Steel 316 Inner Ring CS Outer Ring | Pcs | 7 | 0 | 12 | 3.1
BID-MAL-PS3K | 1374 | PI | Fitting | 4355-PS3K-5-31-0001-2 | OLET | 12in - 18in x 2in SCH10S Branch Outlet BW Sch80s Lightweight Stainless Steel ASTM A182 Gr F316 Dims to MSS SP-97 NACE MR0175/ISO15156 | Stainless Steel ASTM A182 Gr F316 | Pcs | 9 | 0 | 7 | 3.2
BID-MAL-PS3K | 1375 | PI | Pipe | 4355-PS3K-5-31-0001-2 | PIPE | 16in Sch40 Pipe Seamless Bevelled Ends Stainless Steel ASTM A358 CL1 Gr 316L Dimensions to ASME B36.10M NACE MR0175/ISO15156 | Stainless Steel ASTM A358 CL1 Gr 316L | m | 52.7765 | 0 | 6508 | 3.2
BID-MAL-PS3K | 1376 | PI | Pipe | 4355-PS3K-5-31-0001-2 | PIPE | 12in Sch40S Pipe Seamless Bevelled Ends Stainless Steel ASTM A312 TP316LASME B36.19M NACE MR0175/ISO15156 | Stainless Steel ASTM A312 TP316L | m | 1.0488 | 0 | 77 | 3.2
BID-MAL-PS3K | 1377 | PI | Pipesupport | 4355-PS3K-5-31-0001-2 | SPRING SUPPORT VS- 16 | Variable Spring Support, Datasheet 4355-PS3K-5-13-0069 |  | Pcs | 1 | 0 |  | 3.1
BID-MAL-PS3K | 1378 | PI | Pipesupport | 4355-PS3K-5-31-0001-2 | SPRING SUPPORT CS- 12 | Constant Spring Support, Datasheet 4355-PS3K-5-13-0069 |  | Pcs | 1 | 0 |  | 3.1
BID-MAL-PS3K | 1379 | PI | Pipesupport | 4355-PS3K-5-31-0001-2 | SPRING SUPPORT CS- 13 | Constant Spring Support, Datasheet 4355-PS3K-5-13-0069 |  | Pcs | 1 | 0 |  | 3.1
BID-MAL-PS3K | 1380 | PI | Pipesupport | 4355-PS3K-5-31-0001-2 | SPRING SUPPORT CS- 14 | Constant Spring Support, Datasheet 4355-PS3K-5-13-0069 |  | Pcs | 1 | 0 |  | 3.1
BID-MAL-PS3K | 1381 | PI | Flange | 4355-PS3K-5-31-0001-2 | FLANGE | 4in Sch10S WN Flange CL300 Raised Face Stainless Steel ASTM A182 Gr F316 Dims to ASME B16.5 NACE MR0175/ISO15156 | Stainless Steel ASTM A182 Gr F316 | Pcs | 1 | 0 | 11 | 3.2
BID-MAL-PS3K | 1382 | PI | Flange | 4355-PS3K-5-31-0001-2 | FLANGE | 6in Sch40S WN Flange CL300 Raised Face Stainless Steel ASTM A182 Gr F316 Dims to ASME B16.5 NACE MR0175/ISO15156 | Stainless Steel ASTM A182 Gr F316 | Pcs | 7 | 0 | 139 | 3.2
BID-MAL-PS3K | 1383 | PI | Fitting | 4355-PS3K-5-31-0001-2 | ELBOW | 6in Sch40S Elbow 90 Degrees Long Radius SeamlessBW Stainless Steel ASTM A403 WP316L Dims to ASME B16.9 NACE MR0175/ISO15156 | Stainless Steel ASTM A403 WP316L | Pcs | 16 | 4 | 176 | 3.2
BID-MAL-PS3K | 1384 | PI | Fitting | 4355-PS3K-5-31-0001-2 | TEE | 6in Sch40S Equal Tee SeamlessBW Stainless Steel ASTM A403 WP316L Dims to ASME B16.9 NACE MR0175/ISO15156 | Stainless Steel ASTM A403 WP316L | Pcs | 1 | 1 | 11 | 3.2
BID-MAL-PS3K | 1385 | PI | Fitting | 4355-PS3K-5-31-0001-2 | REDUCER | 6in Sch40S x 4in Sch10S Concentric Reducer SeamlessBW Stainless Steel ASTM A403 WP316L Dims to ASME B16.9 NACE MR0175/ISO15156 | Stainless Steel ASTM A403 WP316L | Pcs | 1 | 1 | 4 | 3.2
BID-MAL-PS3K | 1386 | PI | Gasket | 4355-PS3K-5-31-0001-2 | GASKET | 4in x 4.5mm Nom Thk Gasket Spiral Wound CL300/600 AISI 316 Windings Flexible Graphite Filler Stainless Steel 316 Inner Ring CS Outer Ring Dims to ASME B16.20 | AISI 316 Windings Flexible Graphite Filler Stainless Steel 316 Inner Ring CS Outer Ring | Pcs | 1 | 0 | 0.26 | 3.1
BID-MAL-PS3K | 1387 | PI | Gasket | 4355-PS3K-5-31-0001-2 | GASKET | 6in x 4.5mm Nom Thk Gasket Spiral Wound CL300/600 AISI 316 Windings Flexible Graphite Filler Stainless Steel 316 Inner Ring CS Outer Ring Dims to ASME B16.20 | AISI 316 Windings Flexible Graphite Filler Stainless Steel 316 Inner Ring CS Outer Ring | Pcs | 6 | 0 | 3 | 3.1
BID-MAL-PS3K | 1388 | PI | Fitting | 4355-PS3K-5-31-0001-2 | OLET | 6in - 6in x 2in SCH10S Branch Outlet BW Sch40s Lightweight Stainless Steel ASTM A182 Gr F316 Dims to MSS SP-97 NACE MR0175/ISO15156 | Stainless Steel ASTM A182 Gr F316 | Pcs | 1 | 1 | 1 | 3.2
BID-MAL-PS3K | 1389 | PI | Fitting | 4355-PS3K-5-31-0001-2 | OLET | 6in - 10in x 1in SCH40S Branch Fitting Flanged CL300 Raised Face Dims to ASME B16.5 150mm Standout Stainless Steel ASTM A182 Gr F316 Dims to MSS SP-97 NACE MR0175/ISO15156 | Stainless Steel ASTM A182 Gr F316 | Pcs | 1 | 1 | 2 | 3.2
BID-MAL-PS3K | 1390 | PI | Fitting | 4355-PS3K-5-31-0001-2 | OLET | 6in - 6in x 1.1/2in SCH40S Branch Fitting Flanged CL300 Raised Face Dims to ASME B16.5 150mm Standout Stainless Steel ASTM A182 Gr F316 Dims to MSS SP-97 NACE MR0175/ISO15156 | Stainless Steel ASTM A182 Gr F316 | Pcs | 1 | 1 | 4 | 3.2
BID-MAL-PS3K | 1391 | PI | Pipe | 4355-PS3K-5-31-0001-2 | PIPE | 6in Sch40S Pipe Seamless Bevelled Ends Stainless Steel ASTM A312 TP316LASME B36.19M NACE MR0175/ISO15156 | Stainless Steel ASTM A312 TP316L | m | 49.8449 | 10 | 1409 | 3.2
BID-MAL-PS3K | 1392 | PI | Flange | 4355-PS3K-5-31-0001-2 | FLANGE | 4in Sch10S WN Flange CL300 Raised Face Stainless Steel ASTM A182 Gr F316 Dims to ASME B16.5 NACE MR0175/ISO15156 | Stainless Steel ASTM A182 Gr F316 | Pcs | 1 | 0 | 11 | 3.2
BID-MAL-PS3K | 1393 | PI | Flange | 4355-PS3K-5-31-0001-2 | FLANGE | 6in Sch40S WN Flange CL300 Raised Face Stainless Steel ASTM A182 Gr F316 Dims to ASME B16.5 NACE MR0175/ISO15156 | Stainless Steel ASTM A182 Gr F316 | Pcs | 4 | 0 | 80 | 3.2
BID-MAL-PS3K | 1394 | PI | Fitting | 4355-PS3K-5-31-0001-2 | ELBOW | 6in Sch40S Elbow 90 Degrees Long Radius SeamlessBW Stainless Steel ASTM A403 WP316L Dims to ASME B16.9 NACE MR0175/ISO15156 | Stainless Steel ASTM A403 WP316L | Pcs | 3 | 1 | 33 | 3.2
BID-MAL-PS3K | 1395 | PI | Fitting | 4355-PS3K-5-31-0001-2 | REDUCER | 6in Sch40S x 4in Sch10S Concentric Reducer SeamlessBW Stainless Steel ASTM A403 WP316L Dims to ASME B16.9 NACE MR0175/ISO15156 | Stainless Steel ASTM A403 WP316L | Pcs | 1 | 1 | 4 | 3.2
BID-MAL-PS3K | 1396 | PI | Gasket | 4355-PS3K-5-31-0001-2 | GASKET | 4in x 4.5mm Nom Thk Gasket Spiral Wound CL300/600 AISI 316 Windings Flexible Graphite Filler Stainless Steel 316 Inner Ring CS Outer Ring Dims to ASME B16.20 | AISI 316 Windings Flexible Graphite Filler Stainless Steel 316 Inner Ring CS Outer Ring | Pcs | 1 | 0 | 0.26 | 3.1
BID-MAL-PS3K | 1397 | PI | Gasket | 4355-PS3K-5-31-0001-2 | GASKET | 6in x 4.5mm Nom Thk Gasket Spiral Wound CL300/600 AISI 316 Windings Flexible Graphite Filler Stainless Steel 316 Inner Ring CS Outer Ring Dims to ASME B16.20 | AISI 316 Windings Flexible Graphite Filler Stainless Steel 316 Inner Ring CS Outer Ring | Pcs | 4 | 0 | 2 | 3.1
BID-MAL-PS3K | 1398 | PI | Fitting | 4355-PS3K-5-31-0001-2 | OLET | 6in - 10in x 1in SCH40S Branch Fitting Flanged CL300 Raised Face Dims to ASME B16.5 150mm Standout Stainless Steel ASTM A182 Gr F316 Dims to MSS SP-97 NACE MR0175/ISO15156 | Stainless Steel ASTM A182 Gr F316 | Pcs | 1 | 1 | 2 | 3.2
BID-MAL-PS3K | 1399 | PI | Fitting | 4355-PS3K-5-31-0001-2 | OLET | 6in - 6in x 1.1/2in SCH40S Branch Fitting Flanged CL300 Raised Face Dims to ASME B16.5 150mm Standout Stainless Steel ASTM A182 Gr F316 Dims to MSS SP-97 NACE MR0175/ISO15156 | Stainless Steel ASTM A182 Gr F316 | Pcs | 1 | 1 | 4 | 3.2
BID-MAL-PS3K | 1400 | PI | Pipe | 4355-PS3K-5-31-0001-2 | PIPE | 6in Sch40S Pipe Seamless Bevelled Ends Stainless Steel ASTM A312 TP316LASME B36.19M NACE MR0175/ISO15156 | Stainless Steel ASTM A312 TP316L | m | 2.5245 | 1 | 71 | 3.2
BID-MAL-PS3K | 1401 | PI | Flange | 4355-PS3K-5-31-0001-2 | FLANGE | 10in Sch60 WN Flange CL600 Raised Face Alloy 825 ASTM A350 Gr LF2 CL1CLAD UNS N08825 Dims to ASME B16.5 NACE MR0175/ISO15156 | Alloy 825 ASTM A350 Gr LF2 CL1CLAD UNS N08825 | Pcs | 1 | 0 | 88 | 3.2
BID-MAL-PS3K | 1402 | PI | Fitting | 4355-PS3K-5-31-0001-2 | ELBOW | 12in Sch60 Elbow 90 Degrees Long Radius SeamlessBW Alloy 825 ASTM A420 WPL6CLAD UNS N08825 Dims to ASME B16.9 NACE MR0175/ISO15156 | Alloy 825 ASTM A420 WPL6CLAD UNS N08825 | Pcs | 2 | 0 | 165 | 3.2
BID-MAL-PS3K | 1403 | PI | Fitting | 4355-PS3K-5-31-0001-2 | REDUCER | 12in Sch60 x 10in Sch60 Eccentric Reducer SeamlessBW Alloy 825 ASTM A420 WPL6CLAD UNS N08825 Dims to ASME B16.9 NACE MR0175/ISO15156 | Alloy 825 ASTM A420 WPL6CLAD UNS N08825 | Pcs | 1 | 0 | 22 | 3.2
BID-MAL-PS3K | 1404 | PI | Gasket | 4355-PS3K-5-31-0001-2 | GASKET | 10in x 4.5mm Nom Thk Gasket Spiral Wound CL600 Incoloy 825 Windings Flexible Graphite Filler CS Inner RingAlloy 825 Outer Ring Dims to ASME B16.20 | Incoloy 825 Windings Flexible Graphite Filler CS Inner RingAlloy 825 Outer Ring | Pcs | 1 | 0 | 1 | 3.1
BID-MAL-PS3K | 1405 | PI | Pipe | 4355-PS3K-5-31-0001-2 | PIPE | 12in Sch60 Pipe Seamless Bevelled Ends Alloy 825 ASTM A333 Gr 6CLAD UNS N08825 Dims to ASME B36.10 NACE MR0175/ISO15156 | Alloy 825 ASTM A333 Gr 6CLAD UNS N08825 | m | 1.432 | 0 | 156 | 3.2
BID-MAL-PS3K | 1406 | PI | Fitting | 4355-PS3K-5-31-0001-2 | ELBOW | 16in Sch40 Elbow 90 Degrees Long Radius SeamlessBW Stainless Steel ASTM A403 WP316L WP-S Dims to ASME B16.9 NACE MR0175/ISO15156 | Stainless Steel ASTM A403 WP316L WP-S | Pcs | 3 | 0 | 374 | 3.2
BID-MAL-PS3K | 1407 | PI | Fitting | 4355-PS3K-5-31-0001-2 | REDUCER | 16in Sch40 x 10in Sch40S Eccentric Reducer SeamlessBW Stainless Steel ASTM A403 WP316L WP-S Dims to ASME B16.9 NACE MR0175/ISO15156 | Stainless Steel ASTM A403 WP316L WP-S | Pcs | 1 | 0 | 44 | 3.2
BID-MAL-PS3K | 1408 | PI | Pipe | 4355-PS3K-5-31-0001-2 | PIPE | 16in Sch40 Pipe Seamless Bevelled Ends Stainless Steel ASTM A358 CL1 Gr 316L Dimensions to ASME B36.10M NACE MR0175/ISO15156 | Stainless Steel ASTM A358 CL1 Gr 316L | m | 3.7399 | 0 | 461 | 3.2
BID-MAL-PS3K | 1409 | PI | Flange | 4355-PS3K-5-31-0001-2 | FLANGE | 10in Sch60 WN Flange CL600 Raised Face Alloy 825 ASTM A350 Gr LF2 CL1CLAD UNS N08825 Dims to ASME B16.5 NACE MR0175/ISO15156 | Alloy 825 ASTM A350 Gr LF2 CL1CLAD UNS N08825 | Pcs | 1 | 0 | 88 | 3.2
BID-MAL-PS3K | 1410 | PI | Gasket | 4355-PS3K-5-31-0001-2 | GASKET | 10in x 4.5mm Nom Thk Gasket Spiral Wound CL600 Incoloy 825 Windings Flexible Graphite Filler CS Inner RingAlloy 825 Outer Ring Dims to ASME B16.20 | Incoloy 825 Windings Flexible Graphite Filler CS Inner RingAlloy 825 Outer Ring | Pcs | 1 | 0 | 1 | 3.1
BID-MAL-PS3K | 1411 | PI | Flange | 4355-PS3K-5-31-0001-2 | FLANGE | 6in Sch40 WN Flange CL600 Raised Face Alloy 825 ASTM A350 Gr LF2 CL1CLAD UNS N08825 Dims to ASME B16.5 NACE MR0175/ISO15156 | Alloy 825 ASTM A350 Gr LF2 CL1CLAD UNS N08825 | Pcs | 4 | 0 | 136 | 3.2
BID-MAL-PS3K | 1412 | PI | Flange | 4355-PS3K-5-31-0001-2 | FLANGE | 4in Sch40S WN Flange CL600 Raised Face Alloy 825ASTM B564 UNS N08825 Dims to ASME B16.5 NACE MR0175/ISO15156 | Alloy 825ASTM B564 UNS N08825 | Pcs | 1 | 0 | 17 | 3.2
BID-MAL-PS3K | 1413 | PI | Fitting | 4355-PS3K-5-31-0001-2 | ELBOW | 6in Sch40 Elbow 45 Degrees Long Radius SeamlessBW Alloy 825 ASTM A420 WPL6CLAD UNS N08825 Dims to ASME B16.9 NACE MR0175/ISO15156 | Alloy 825 ASTM A420 WPL6CLAD UNS N08825 | Pcs | 1 | 1 | 5 | 3.2
BID-MAL-PS3K | 1414 | PI | Fitting | 4355-PS3K-5-31-0001-2 | ELBOW | 6in Sch40 Elbow 90 Degrees Long Radius SeamlessBW Alloy 825 ASTM A420 WPL6CLAD UNS N08825 Dims to ASME B16.9 NACE MR0175/ISO15156 | Alloy 825 ASTM A420 WPL6CLAD UNS N08825 | Pcs | 6 | 2 | 61 | 3.2
BID-MAL-PS3K | 1415 | PI | Fitting | 4355-PS3K-5-31-0001-2 | REDUCER | 6in Sch40 x 4in Sch40S Concentric Reducer SeamlessBW Alloy 825ASTM B366-WPNICMC Dims to ASME B16.9 NACE MR0175/ISO15156 | Alloy 825ASTM B366-WPNICMC | Pcs | 1 | 1 | 4 | 3.2
BID-MAL-PS3K | 1416 | PI | Fitting | 4355-PS3K-5-31-0001-2 | TEE | 6in Sch40 Equal Tee SeamlessBW Alloy 825 ASTM A420 WPL6CLAD UNS N08825 Dims to ASME B16.9 NACE MR0175/ISO15156 | Alloy 825 ASTM A420 WPL6CLAD UNS N08825 | Pcs | 1 | 1 | 16 | 3.2
BID-MAL-PS3K | 1417 | PI | Gasket | 4355-PS3K-5-31-0001-2 | GASKET | 4in x 4.5mm Nom Thk Gasket Spiral Wound CL600 Incoloy 825 Windings Flexible Graphite Filler CS Inner RingAlloy 825 Outer Ring Dims to ASME B16.20 | Incoloy 825 Windings Flexible Graphite Filler CS Inner RingAlloy 825 Outer Ring | Pcs | 1 | 0 | 0.32 | 3.1
BID-MAL-PS3K | 1418 | PI | Gasket | 4355-PS3K-5-31-0001-2 | GASKET | 6in x 4.5mm Nom Thk Gasket Spiral Wound CL600 Incoloy 825 Windings Flexible Graphite Filler CS Inner RingAlloy 825 Outer Ring Dims to ASME B16.20 | Incoloy 825 Windings Flexible Graphite Filler CS Inner RingAlloy 825 Outer Ring | Pcs | 4 | 0 | 2 | 3.1
BID-MAL-PS3K | 1419 | PI | Fitting | 4355-PS3K-5-31-0001-2 | OLET | 6in Sch40 x 2in Sch10S WeldoletBW Alloy 825ASTM B564 UNS N08825 Dims to MSS SP-97 NACE MR0175/ISO15156 | Alloy 825ASTM B564 UNS N08825 | Pcs | 3 | 1 | 2 | 3.2
BID-MAL-PS3K | 1420 | PI | Pipe | 4355-PS3K-5-31-0001-2 | PIPE | 6in Sch40 Pipe Seamless Bevelled Ends Alloy 825 ASTM A333 Gr 6CLAD UNS N08825 Dims to ASME B36.10 NACE MR0175/ISO15156 | Alloy 825 ASTM A333 Gr 6CLAD UNS N08825 | m | 11.4727 | 3 | 324 | 3.2
BID-MAL-PS3K | 1421 | PI | Flange | 4355-PS3K-5-31-0001-2 | FLANGE | 6in Sch40 WN Flange CL600 Raised Face Alloy 825 ASTM A350 Gr LF2 CL1CLAD UNS N08825 Dims to ASME B16.5 NACE MR0175/ISO15156 | Alloy 825 ASTM A350 Gr LF2 CL1CLAD UNS N08825 | Pcs | 4 | 0 | 136 | 3.2
BID-MAL-PS3K | 1422 | PI | Flange | 4355-PS3K-5-31-0001-2 | FLANGE | 4in Sch40S WN Flange CL600 Raised Face Alloy 825ASTM B564 UNS N08825 Dims to ASME B16.5 NACE MR0175/ISO15156 | Alloy 825ASTM B564 UNS N08825 | Pcs | 1 | 0 | 17 | 3.2
BID-MAL-PS3K | 1423 | PI | Fitting | 4355-PS3K-5-31-0001-2 | ELBOW | 6in Sch40 Elbow 90 Degrees Long Radius SeamlessBW Alloy 825 ASTM A420 WPL6CLAD UNS N08825 Dims to ASME B16.9 NACE MR0175/ISO15156 | Alloy 825 ASTM A420 WPL6CLAD UNS N08825 | Pcs | 4 | 1 | 41 | 3.2
BID-MAL-PS3K | 1424 | PI | Fitting | 4355-PS3K-5-31-0001-2 | REDUCER | 6in Sch40 x 4in Sch40S Concentric Reducer SeamlessBW Alloy 825ASTM B366-WPNICMC Dims to ASME B16.9 NACE MR0175/ISO15156 | Alloy 825ASTM B366-WPNICMC | Pcs | 1 | 1 | 4 | 3.2
BID-MAL-PS3K | 1425 | PI | Gasket | 4355-PS3K-5-31-0001-2 | GASKET | 4in x 4.5mm Nom Thk Gasket Spiral Wound CL600 Incoloy 825 Windings Flexible Graphite Filler CS Inner RingAlloy 825 Outer Ring Dims to ASME B16.20 | Incoloy 825 Windings Flexible Graphite Filler CS Inner RingAlloy 825 Outer Ring | Pcs | 1 | 0 | 0.32 | 3.1
BID-MAL-PS3K | 1426 | PI | Gasket | 4355-PS3K-5-31-0001-2 | GASKET | 6in x 4.5mm Nom Thk Gasket Spiral Wound CL600 Incoloy 825 Windings Flexible Graphite Filler CS Inner RingAlloy 825 Outer Ring Dims to ASME B16.20 | Incoloy 825 Windings Flexible Graphite Filler CS Inner RingAlloy 825 Outer Ring | Pcs | 4 | 0 | 2 | 3.1
BID-MAL-PS3K | 1427 | PI | Fitting | 4355-PS3K-5-31-0001-2 | OLET | 6in Sch40 x 2in Sch10S WeldoletBW Alloy 825ASTM B564 UNS N08825 Dims to MSS SP-97 NACE MR0175/ISO15156 | Alloy 825ASTM B564 UNS N08825 | Pcs | 2 | 1 | 2 | 3.2
BID-MAL-PS3K | 1428 | PI | Pipe | 4355-PS3K-5-31-0001-2 | PIPE | 6in Sch40 Pipe Seamless Bevelled Ends Alloy 825 ASTM A333 Gr 6CLAD UNS N08825 Dims to ASME B36.10 NACE MR0175/ISO15156 | Alloy 825 ASTM A333 Gr 6CLAD UNS N08825 | m | 2.9639 | 1 | 84 | 3.2
BID-MAL-PS3K | 1429 | PI | Flange | 4355-PS3K-5-31-0001-2 | FLANGE | 10in Sch60 WN Flange CL600 Raised Face Alloy 825 ASTM A350 Gr LF2 CL1CLAD UNS N08825 Dims to ASME B16.5 NACE MR0175/ISO15156 | Alloy 825 ASTM A350 Gr LF2 CL1CLAD UNS N08825 | Pcs | 1 | 0 | 88 | 3.2
BID-MAL-PS3K | 1430 | PI | Flange | 4355-PS3K-5-31-0001-2 | FLANGE | 12in Sch60 WN Flange CL600 Raised Face Alloy 825 ASTM A350 Gr LF2 CL1CLAD UNS N08825 Dims to ASME B16.5 NACE MR0175/ISO15156 | Alloy 825 ASTM A350 Gr LF2 CL1CLAD UNS N08825 | Pcs | 7 | 0 | 751 | 3.2
BID-MAL-PS3K | 1431 | PI | Fitting | 4355-PS3K-5-31-0001-2 | ELBOW | 12in Sch60 Elbow 45 Degrees Long Radius SeamlessBW Alloy 825 ASTM A420 WPL6CLAD UNS N08825 Dims to ASME B16.9 NACE MR0175/ISO15156 | Alloy 825 ASTM A420 WPL6CLAD UNS N08825 | Pcs | 1 | 0 | 41 | 3.2
BID-MAL-PS3K | 1432 | PI | Fitting | 4355-PS3K-5-31-0001-2 | ELBOW | 10in Sch60 Elbow 90 Degrees Long Radius SeamlessBW Alloy 825 ASTM A420 WPL6CLAD UNS N08825 Dims to ASME B16.9 NACE MR0175/ISO15156 | Alloy 825 ASTM A420 WPL6CLAD UNS N08825 | Pcs | 1 | 0 | 49 | 3.2
BID-MAL-PS3K | 1433 | PI | Fitting | 4355-PS3K-5-31-0001-2 | ELBOW | 12in Sch60 Elbow 90 Degrees Long Radius SeamlessBW Alloy 825 ASTM A420 WPL6CLAD UNS N08825 Dims to ASME B16.9 NACE MR0175/ISO15156 | Alloy 825 ASTM A420 WPL6CLAD UNS N08825 | Pcs | 12 | 0 | 991 | 3.2
BID-MAL-PS3K | 1434 | PI | Fitting | 4355-PS3K-5-31-0001-2 | TEE | 12in Sch60 Equal Tee SeamlessBW Alloy 825 ASTM A420 WPL6CLAD UNS N08825 Dims to ASME B16.9 NACE MR0175/ISO15156 | Alloy 825 ASTM A420 WPL6CLAD UNS N08825 | Pcs | 1 | 0 | 103 | 3.2
BID-MAL-PS3K | 1435 | PI | Fitting | 4355-PS3K-5-31-0001-2 | REDUCER | 12in Sch60 x 10in Sch60 Eccentric Reducer SeamlessBW Alloy 825 ASTM A420 WPL6CLAD UNS N08825 Dims to ASME B16.9 NACE MR0175/ISO15156 | Alloy 825 ASTM A420 WPL6CLAD UNS N08825 | Pcs | 1 | 0 | 22 | 3.2
BID-MAL-PS3K | 1436 | PI | Fitting | 4355-PS3K-5-31-0001-2 | TEE | 12in Sch60 x 10in Sch60 Reducing Tee SeamlessBW Alloy 825 ASTM A420 WPL6CLAD UNS N08825 Dims to ASME B16.9 NACE MR0175/ISO15156 | Alloy 825 ASTM A420 WPL6CLAD UNS N08825 | Pcs | 1 | 0 | 103 | 3.2
BID-MAL-PS3K | 1437 | PI | Fitting | 4355-PS3K-5-31-0001-2 | TEE | 12in Sch60 x 6in Sch40 Reducing Tee SeamlessBW Alloy 825 ASTM A420 WPL6CLAD UNS N08825 Dims to ASME B16.9 NACE MR0175/ISO15156 | Alloy 825 ASTM A420 WPL6CLAD UNS N08825 | Pcs | 1 | 0 | 82 | 3.2
BID-MAL-PS3K | 1438 | PI | Gasket | 4355-PS3K-5-31-0001-2 | GASKET | 10in x 4.5mm Nom Thk Gasket Spiral Wound CL600 Incoloy 825 Windings Flexible Graphite Filler CS Inner RingAlloy 825 Outer Ring Dims to ASME B16.20 | Incoloy 825 Windings Flexible Graphite Filler CS Inner RingAlloy 825 Outer Ring | Pcs | 1 | 0 | 1 | 3.1
BID-MAL-PS3K | 1439 | PI | Gasket | 4355-PS3K-5-31-0001-2 | GASKET | 12in x 4.5mm Nom Thk Gasket Spiral Wound CL600 Incoloy 825 Windings Flexible Graphite Filler CS Inner RingAlloy 825 Outer Ring Dims to ASME B16.20 | Incoloy 825 Windings Flexible Graphite Filler CS Inner RingAlloy 825 Outer Ring | Pcs | 5 | 0 | 7 | 3.1
BID-MAL-PS3K | 1440 | PI | Fitting | 4355-PS3K-5-31-0001-2 | OLET | 12in Sch60 x 3in Sch40S WeldoletBW Alloy 825ASTM B564 UNS N08825 Dims to MSS SP-97 NACE MR0175/ISO15156 | Alloy 825ASTM B564 UNS N08825 | Pcs | 1 | 0 | 2 | 3.2
BID-MAL-PS3K | 1441 | PI | Fitting | 4355-PS3K-5-31-0001-2 | OLET | 12in Sch60 x 2in Sch10S WeldoletBW Alloy 825ASTM B564 UNS N08825 Dims to MSS SP-97 NACE MR0175/ISO15156 | Alloy 825ASTM B564 UNS N08825 | Pcs | 7 | 0 | 6 | 3.2
BID-MAL-PS3K | 1442 | PI | Pipe | 4355-PS3K-5-31-0001-2 | PIPE | 10in Sch60 Pipe Seamless Bevelled Ends Alloy 825 ASTM A333 Gr 6CLAD UNS N08825 Dims to ASME B36.10 NACE MR0175/ISO15156 | Alloy 825 ASTM A333 Gr 6CLAD UNS N08825 | m | 1.0385 | 0 | 85 | 3.2
BID-MAL-PS3K | 1443 | PI | Pipe | 4355-PS3K-5-31-0001-2 | PIPE | 12in Sch60 Pipe Seamless Bevelled Ends Alloy 825 ASTM A333 Gr 6CLAD UNS N08825 Dims to ASME B36.10 NACE MR0175/ISO15156 | Alloy 825 ASTM A333 Gr 6CLAD UNS N08825 | m | 41.5625 | 0 | 4527 | 3.2
BID-MAL-PS3K | 1444 | PI | Pipesupport | 4355-PS3K-5-31-0001-2 | SPRING HANGER VS- 17 | Variable Spring Hanger, Datasheet 4355-PS3K-5-13-0069 |  | Pcs | 1 | 0 |  | 3.1
BID-MAL-PS3K | 1445 | PI | Pipesupport | 4355-PS3K-5-31-0001-2 | SPRING SUPPORT CS- 15 | Constant Spring Support, Datasheet 4355-PS3K-5-13-0069 |  | Pcs | 1 | 0 |  | 3.1
BID-MAL-PS3K | 1446 | PI | Pipesupport | 4355-PS3K-5-31-0001-2 | SPRING SUPPORT CS- 16 | Constant Spring Support, Datasheet 4355-PS3K-5-13-0069 |  | Pcs | 1 | 0 |  | 3.1
BID-MAL-PS3K | 1447 | PI | Flange | 4355-PS3K-5-31-0001-2 | FLANGE | 8in Sch60 WN Flange CL600 Raised Face Alloy 825 ASTM A350 Gr LF2 CL1CLAD UNS N08825 Dims to ASME B16.5 NACE MR0175/ISO15156 | Alloy 825 ASTM A350 Gr LF2 CL1CLAD UNS N08825 | Pcs | 1 | 0 | 53 | 3.2
BID-MAL-PS3K | 1448 | PI | Fitting | 4355-PS3K-5-31-0001-2 | ELBOW | 10in Sch60 Elbow 90 Degrees Long Radius SeamlessBW Alloy 825 ASTM A420 WPL6CLAD UNS N08825 Dims to ASME B16.9 NACE MR0175/ISO15156 | Alloy 825 ASTM A420 WPL6CLAD UNS N08825 | Pcs | 5 | 0 | 243 | 3.2
BID-MAL-PS3K | 1449 | PI | Fitting | 4355-PS3K-5-31-0001-2 | REDUCER | 10in Sch60 x 8in Sch60 Eccentric Reducer SeamlessBW Alloy 825ASTM B366-WPNICMC Dims to ASME B16.9 NACE MR0175/ISO15156 | Alloy 825ASTM B366-WPNICMC | Pcs | 1 | 0 | 15 | 3.2
BID-MAL-PS3K | 1450 | PI | Gasket | 4355-PS3K-5-31-0001-2 | GASKET | 8in x 4.5mm Nom Thk Gasket Spiral Wound CL600 Incoloy 825 Windings Flexible Graphite Filler CS Inner RingAlloy 825 Outer Ring Dims to ASME B16.20 | Incoloy 825 Windings Flexible Graphite Filler CS Inner RingAlloy 825 Outer Ring | Pcs | 2 | 0 | 1 | 3.1
BID-MAL-PS3K | 1451 | PI | Pipe | 4355-PS3K-5-31-0001-2 | PIPE | 10in Sch60 Pipe Seamless Bevelled Ends Alloy 825 ASTM A333 Gr 6CLAD UNS N08825 Dims to ASME B36.10 NACE MR0175/ISO15156 | Alloy 825 ASTM A333 Gr 6CLAD UNS N08825 | m | 8.1878 | 0 | 668 | 3.2
BID-MAL-PS3K | 1452 | PI | Fitting | 4355-PS3K-5-31-0001-2 | ELBOW | 14in Sch30 Elbow 90 Degrees Long Radius SeamlessBW Low Temp Carbon Steel ASTM A420 WPL6CLAD UNS N08825 Dims to ASME B16.9 NACE MR0175/ISO15156 | Low Temp Carbon Steel ASTM A420 WPL6 | Pcs | 4 | 0 | 272 | 3.2
BID-MAL-PS3K | 1453 | PI | Fitting | 4355-PS3K-5-31-0001-2 | REDUCER | 14in Sch30 x 8in Sch20 Eccentric Reducer SeamlessBW Alloy 825ASTM B366-WPNICMC Dims to ASME B16.9 NACE MR0175/ISO15156 | Alloy 825ASTM B366-WPNICMC | Pcs | 1 | 0 | 27 | 3.2
BID-MAL-PS3K | 1454 | PI | Pipe | 4355-PS3K-5-31-0001-2 | PIPE | 8in Sch20 Pipe Welded Bevelled Ends Low Temp Carbon Steel ASTM A333-6/A671-CC65 cl 22 + Clad UNS N08825 Dimensions to ASME B36.10M NACE MR0175/ISO15156 | Low Temp Carbon Steel ASTM A333-6/A671-CC65 cl 22 + Clad UNS N08825 | m | 0.1 | 1 | 3 | 3.2
BID-MAL-PS3K | 1455 | PI | Pipe | 4355-PS3K-5-31-0001-2 | PIPE | 14in Sch30 Pipe Welded Bevelled Ends Low Temp Carbon Steel ASTM A333-6/A671-CC65 cl 22 + Clad UNS N08825 Dimensions to ASME B36.10M NACE MR0175/ISO15156 | Low Temp Carbon Steel ASTM A333-6/A671-CC65 cl 22 + Clad UNS N08825 | m | 8.1334 | 0 | 661 | 3.2
BID-MAL-PS3K | 1456 | PI | Flange | 4355-PS3K-5-31-0001-2 | FLANGE | 8in Sch20 WN Flange CL600 Raised Face Alloy 825 ASTM A350 Gr LF2 CL1CLAD UNS N08825 Dims to ASME B16.5 NACE MR0175/ISO15156 | Alloy 825 ASTM A350 Gr LF2 CL1CLAD UNS N08825 | Pcs | 1 | 0 | 53 | 3.2
BID-MAL-PS3K | 1457 | PI | Flange | 4355-PS3K-5-31-0001-2 | FLANGE | 18in Sch60 WN Flange CL600 Raised Face Stainless Steel ASTM A182 Gr F316 Dims to ASME B16.5 NACE MR0175/ISO15156 | Stainless Steel ASTM A182 Gr F316 | Pcs | 3 | 0 | 661 | 3.2
BID-MAL-PS3K | 1458 | PI | Fitting | 4355-PS3K-5-31-0001-2 | CAP | 18in Sch60 Cap SeamlessBW Stainless Steel ASTM A403 WP316 Dims to ASME B16.9 NACE MR0175/ISO15156 | Stainless Steel ASTM A403 WP316 | Pcs | 1 | 0 | 66 | 3.2
BID-MAL-PS3K | 1459 | PI | Fitting | 4355-PS3K-5-31-0001-2 | ELBOW | 18in Sch60 Elbow 90 Degrees Long Radius SeamlessBW Stainless Steel ASTM A403 WP316 WP-S Dims to ASME B16.9 NACE MR0175/ISO15156 | Stainless Steel ASTM A403 WP316 WP-S | Pcs | 4 | 0 | 926 | 3.2
BID-MAL-PS3K | 1460 | PI | Fitting | 4355-PS3K-5-31-0001-2 | TEE | 18in Sch60 x 12in Sch60 Reducing Tee SeamlessBW Stainless Steel ASTM A403 WP316 Dims to ASME B16.9 NACE MR0175/ISO15156 | Stainless Steel ASTM A403 WP316 | Pcs | 3 | 0 | 636 | 3.2
BID-MAL-PS3K | 1461 | PI | Gasket | 4355-PS3K-5-31-0001-2 | GASKET | 18in x 4.5mm Nom Thk Gasket Spiral Wound CL600 AISI 316 Windings Flexible Graphite Filler Stainless Steel 316 Inner Ring CS Outer Ring Dims to ASME B16.20 | AISI 316 Windings Flexible Graphite Filler Stainless Steel 316 Inner Ring CS Outer Ring | Pcs | 2 | 0 | 5 | 3.1
BID-MAL-PS3K | 1462 | PI | Fitting | 4355-PS3K-5-31-0001-2 | OLET | 10in - 18in x 2in SCH40S Branch Outlet BW XXS/Sch160 Stainless Steel ASTM A182 Gr F316 Dims to MSS SP-97 NACE MR0175/ISO15156 | Stainless Steel ASTM A182 Gr F316 | Pcs | 1 | 0 | 1 | 3.2
BID-MAL-PS3K | 1463 | PI | Pipe | 4355-PS3K-5-31-0001-2 | PIPE | 18in Sch60 Pipe Seamless Bevelled Ends Stainless Steel ASTM A358 CL1 Gr 316 Dims to ASME B36.10 NACE MR0175/ISO15156 | Stainless Steel ASTM A358 CL1 Gr 316 | m | 38.9977 | 0 | 8024 | 3.2
BID-MAL-PS3K | 1464 | PI | Pipesupport | 4355-PS3K-5-31-0001-2 | SPRING SUPPORT VS- 38 | Variable Spring Support, Datasheet 4355-PS3K-5-13-0069 |  | Pcs | 1 | 0 |  | 3.1
BID-MAL-PS3K | 1465 | PI | Flange | 4355-PS3K-5-31-0001-2 | FLANGE | 12in Sch30 WN Flange CL300 Raised Face Low Temp Carbon Steel ASTM A350 Gr LF2 CL1 CLAD UNS N08825 Dims to ASME B16.5 NACE MR0175/ISO15156 | Low Temp Carbon Steel ASTM A350 Gr LF2 CL1 | Pcs | 2 | 0 | 126 | 3.2
BID-MAL-PS3K | 1466 | PI | Flange | 4355-PS3K-5-31-0001-2 | FLANGE | 14in Sch30 WN Flange CL300 Raised Face Low Temp Carbon Steel ASTM A350 Gr LF2 CL1 CLAD UNS N08825 Dims to ASME B16.5 NACE MR0175/ISO15156 | Low Temp Carbon Steel ASTM A350 Gr LF2 CL1 | Pcs | 1 | 0 | 89 | 3.2
BID-MAL-PS3K | 1467 | PI | Flange | 4355-PS3K-5-31-0001-2 | FLANGE | 18in Sch30 WN Flange CL300 Raised Face Low Temp Carbon Steel ASTM A350 Gr LF2 CL1 CLAD UNS N08825 Dims to ASME B16.5 NACE MR0175/ISO15156 | Low Temp Carbon Steel ASTM A350 Gr LF2 CL1 | Pcs | 2 | 0 | 277 | 3.2
BID-MAL-PS3K | 1468 | PI | Fitting | 4355-PS3K-5-31-0001-2 | ELBOW | 14in Sch30 Elbow 90 Degrees Long Radius SeamlessBW Low Temp Carbon Steel ASTM A420 WPL6CLAD UNS N08825 Dims to ASME B16.9 NACE MR0175/ISO15156 | Low Temp Carbon Steel ASTM A420 WPL6 | Pcs | 6 | 0 | 408 | 3.2
BID-MAL-PS3K | 1469 | PI | Fitting | 4355-PS3K-5-31-0001-2 | ELBOW | 18in Sch30 Elbow 90 Degrees Long Radius SeamlessBW Low Temp Carbon Steel ASTM A420 WPL6CLAD UNS N08825 Dims to ASME B16.9 NACE MR0175/ISO15156 | Low Temp Carbon Steel ASTM A420 WPL6 | Pcs | 3 | 0 | 419 | 3.2
BID-MAL-PS3K | 1470 | PI | Fitting | 4355-PS3K-5-31-0001-2 | REDUCER | 18in Sch30 x 12in Sch30 Eccentric Reducer SeamlessBW Low Temp Carbon Steel ASTM A420 WPL6 CLAD UNS N08825 Dims to ASME B16.9 NACE MR0175/ISO15156 | Low Temp Carbon Steel ASTM A420 WPL6 | Pcs | 1 | 0 | 48 | 3.2
BID-MAL-PS3K | 1471 | PI | Fitting | 4355-PS3K-5-31-0001-2 | REDUCER | 18in Sch30 x 14in Sch30 Eccentric Reducer SeamlessBW Low Temp Carbon Steel ASTM A420 WPL6 CLAD UNS N08825 Dims to ASME B16.9 NACE MR0175/ISO15156 | Low Temp Carbon Steel ASTM A420 WPL6 | Pcs | 1 | 0 | 48 | 3.2
BID-MAL-PS3K | 1472 | PI | Fitting | 4355-PS3K-5-31-0001-2 | REDUCER | 14in Sch30 x 12in Sch30 Eccentric Reducer SeamlessBW Alloy 825ASTM B366-WPNICMC Dims to ASME B16.9 NACE MR0175/ISO15156 | Alloy 825ASTM B366-WPNICMC | Pcs | 1 | 0 | 27 | 3.2
BID-MAL-PS3K | 1473 | PI | Gasket | 4355-PS3K-5-31-0001-2 | GASKET | 12in x 4.5mm Nom Thk Gasket Spiral Wound CL300 Incoloy 825 Windings Flexible Graphite Filler CS Inner Ring Incoloy 825 Outer Ring Dims to ASME B16.20 | Incoloy 825 Windings Flexible Graphite Filler CS Inner Ring Incoloy 825 Outer Ring | Pcs | 2 | 0 | 2 | 3.1
BID-MAL-PS3K | 1474 | PI | Gasket | 4355-PS3K-5-31-0001-2 | GASKET | 14in x 4.5mm Nom Thk Gasket Spiral Wound CL300 Incoloy 825 Windings Flexible Graphite Filler CS Inner Ring Incoloy 825 Outer Ring Dims to ASME B16.20 | Incoloy 825 Windings Flexible Graphite Filler CS Inner Ring Incoloy 825 Outer Ring | Pcs | 1 | 0 | 2 | 3.1
BID-MAL-PS3K | 1475 | PI | Gasket | 4355-PS3K-5-31-0001-2 | GASKET | 18in x 4.5mm Nom Thk Gasket Spiral Wound CL300 Incoloy 825 Windings Flexible Graphite Filler CS Inner Ring Incoloy 825 Outer Ring Dims to ASME B16.20 | Incoloy 825 Windings Flexible Graphite Filler CS Inner Ring Incoloy 825 Outer Ring | Pcs | 1 | 0 | 2 | 3.1
BID-MAL-PS3K | 1476 | PI | Fitting | 4355-PS3K-5-31-0001-2 | OLET | 12in - 18in x 2in SCH10S Branch Outlet BW Alloy 825 ASTM B564 UNS N08825 Dims to MSS SP-97 NACE MR0175/ISO15156 | Alloy 825 ASTM B564 UNS N08825 | Pcs | 2 | 0 | 2 | 3.2
BID-MAL-PS3K | 1477 | PI | Pipe | 4355-PS3K-5-31-0001-2 | PIPE | 14in Sch30 Pipe Welded Bevelled Ends Low Temp Carbon Steel ASTM A333-6/A671-CC65 cl 22 + Clad UNS N08825 Dimensions to ASME B36.10M NACE MR0175/ISO15156 | Low Temp Carbon Steel ASTM A333-6/A671-CC65 cl 22 + Clad UNS N08825 | m | 5.447 | 0 | 443 | 3.2
BID-MAL-PS3K | 1478 | PI | Pipe | 4355-PS3K-5-31-0001-2 | PIPE | 18in Sch30 Pipe Welded Bevelled Ends Low Temp Carbon Steel ASTM A333-6/A671-CC65 cl 22 + Clad UNS N08825 Dimensions to ASME B36.10M NACE MR0175/ISO15156 | Low Temp Carbon Steel ASTM A333-6/A671-CC65 cl 22 + Clad UNS N08825 | m | 18.743 | 0 | 2294 | 3.2
BID-MAL-PS3K | 1479 | PI | Pipesupport | 4355-PS3K-5-31-0001-2 | SPRING HANGER VS- 14 | Variable Spring Hanger, Datasheet 4355-PS3K-5-13-0069 |  | Pcs | 1 | 0 |  | 3.1
BID-MAL-PS3K | 1480 | PI | Flange | 4355-PS3K-5-31-0001-2 | FLANGE | 14in Sch30 WN Flange CL300 Raised Face Low Temp Carbon Steel ASTM A350 Gr LF2 CL1 CLAD UNS N08825 Dims to ASME B16.5 NACE MR0175/ISO15156 | Low Temp Carbon Steel ASTM A350 Gr LF2 CL1 | Pcs | 1 | 0 | 89 | 3.2
BID-MAL-PS3K | 1481 | PI | Flange | 4355-PS3K-5-31-0001-2 | FLANGE | 18in Sch30 WN Flange CL300 Raised Face Low Temp Carbon Steel ASTM A350 Gr LF2 CL1 CLAD UNS N08825 Dims to ASME B16.5 NACE MR0175/ISO15156 | Low Temp Carbon Steel ASTM A350 Gr LF2 CL1 | Pcs | 2 | 0 | 277 | 3.2
BID-MAL-PS3K | 1482 | PI | Fitting | 4355-PS3K-5-31-0001-2 | ELBOW | 14in Sch30 Elbow 90 Degrees Long Radius SeamlessBW Low Temp Carbon Steel ASTM A420 WPL6CLAD UNS N08825 Dims to ASME B16.9 NACE MR0175/ISO15156 | Low Temp Carbon Steel ASTM A420 WPL6 | Pcs | 2 | 0 | 136 | 3.2
BID-MAL-PS3K | 1483 | PI | Fitting | 4355-PS3K-5-31-0001-2 | ELBOW | 18in Sch30 Elbow 90 Degrees Long Radius SeamlessBW Low Temp Carbon Steel ASTM A420 WPL6CLAD UNS N08825 Dims to ASME B16.9 NACE MR0175/ISO15156 | Low Temp Carbon Steel ASTM A420 WPL6 | Pcs | 5 | 0 | 699 | 3.2
BID-MAL-PS3K | 1484 | PI | Fitting | 4355-PS3K-5-31-0001-2 | ELBOW | 18in Sch30 Elbow 45 Degrees Long Radius SeamlessBW Low Temp Carbon Steel ASTM A420 WPL6CLAD UNS N08825 Dims to ASME B16.9 NACE MR0175/ISO15156 | Low Temp Carbon Steel ASTM A420 WPL6 | Pcs | 1 | 0 | 70 | 3.2
BID-MAL-PS3K | 1485 | PI | Fitting | 4355-PS3K-5-31-0001-2 | REDUCER | 18in Sch30 x 14in Sch30 Eccentric Reducer SeamlessBW Low Temp Carbon Steel ASTM A420 WPL6 CLAD UNS N08825 Dims to ASME B16.9 NACE MR0175/ISO15156 | Low Temp Carbon Steel ASTM A420 WPL6 | Pcs | 1 | 0 | 48 | 3.2
BID-MAL-PS3K | 1486 | PI | Gasket | 4355-PS3K-5-31-0001-2 | GASKET | 14in x 4.5mm Nom Thk Gasket Spiral Wound CL300 Incoloy 825 Windings Flexible Graphite Filler CS Inner Ring Incoloy 825 Outer Ring Dims to ASME B16.20 | Incoloy 825 Windings Flexible Graphite Filler CS Inner Ring Incoloy 825 Outer Ring | Pcs | 1 | 0 | 2 | 3.1
BID-MAL-PS3K | 1487 | PI | Gasket | 4355-PS3K-5-31-0001-2 | GASKET | 18in x 4.5mm Nom Thk Gasket Spiral Wound CL300 Incoloy 825 Windings Flexible Graphite Filler CS Inner Ring Incoloy 825 Outer Ring Dims to ASME B16.20 | Incoloy 825 Windings Flexible Graphite Filler CS Inner Ring Incoloy 825 Outer Ring | Pcs | 1 | 0 | 2 | 3.1
BID-MAL-PS3K | 1488 | PI | Fitting | 4355-PS3K-5-31-0001-2 | OLET | 12in - 18in x 2in SCH10S Branch Outlet BW Alloy 825 ASTM B564 UNS N08825 Dims to MSS SP-97 NACE MR0175/ISO15156 | Alloy 825 ASTM B564 UNS N08825 | Pcs | 2 | 0 | 2 | 3.2
BID-MAL-PS3K | 1489 | PI | Pipe | 4355-PS3K-5-31-0001-2 | PIPE | 14in Sch30 Pipe Welded Bevelled Ends Low Temp Carbon Steel ASTM A333-6/A671-CC65 cl 22 + Clad UNS N08825 Dimensions to ASME B36.10M NACE MR0175/ISO15156 | Low Temp Carbon Steel ASTM A333-6/A671-CC65 cl 22 + Clad UNS N08825 | m | 0.2812 | 0 | 23 | 3.2
BID-MAL-PS3K | 1490 | PI | Pipe | 4355-PS3K-5-31-0001-2 | PIPE | 18in Sch30 Pipe Welded Bevelled Ends Low Temp Carbon Steel ASTM A333-6/A671-CC65 cl 22 + Clad UNS N08825 Dimensions to ASME B36.10M NACE MR0175/ISO15156 | Low Temp Carbon Steel ASTM A333-6/A671-CC65 cl 22 + Clad UNS N08825 | m | 17.6365 | 0 | 2158 | 3.2
BID-MAL-PS3K | 1491 | PI | Pipesupport | 4355-PS3K-5-31-0001-2 | SPRING SUPPORT VS- 10 | Variable Spring Support, Datasheet 4355-PS3K-5-13-0069 |  | Pcs | 1 | 0 |  | 3.1
BID-MAL-PS3K | 1492 | PI | Flange | 4355-PS3K-5-31-0001-2 | FLANGE | 10in Sch120 WN Flange CL900 Raised Face Low Temp Carbon Steel ASTM A350 Gr LF2 CL1 Dims to ASME B16.5 NACE MR0175/ISO15156 | Low Temp Carbon Steel ASTM A350 Gr LF2 CL1 | Pcs | 4 | 0 | 528 | 3.2
BID-MAL-PS3K | 1493 | PI | Fitting | 4355-PS3K-5-31-0001-2 | ELBOW | 10in Sch120 Elbow 90 Degrees Long Radius Seamless BW Low Temp Carbon Steel ASTM A420 WPL6 Dims to ASME B16.9 NACE MR0175/ISO15156 | Low Temp Carbon Steel ASTM A420 WPL6 | Pcs | 18 | 0 | 1530 | 3.2
BID-MAL-PS3K | 1494 | PI | Fitting | 4355-PS3K-5-31-0001-2 | ELBOW | 10in Sch120 Elbow 45 Degrees Long Radius SeamlessBW Low Temp Carbon Steel ASTM A420 WPL6 Dims to ASME B16.9 NACE MR0175/ISO15156 | Low Temp Carbon Steel ASTM A420 WPL6 | Pcs | 2 | 0 | 84 | 3.2
BID-MAL-PS3K | 1495 | PI | Gasket | 4355-PS3K-5-31-0001-2 | GASKET | 10in x 4.5mm Nom Thk Gasket Spiral Wound CL900 SS 316L Windings EXFOLIATED EXPANDED GRAPHITE Filler SS 316L Inner Ring CS Outer Ring Dims to ASME B16.20 | SS 316L Windings EXFOLIATED EXPANDED GRAPHITE Filler SS 316L Inner Ring CS Outer Ring | Pcs | 4 | 0 | 6 | 3.2
BID-MAL-PS3K | 1496 | PI | Fitting | 4355-PS3K-5-31-0001-2 | OLET | 10in - 18in x 2in XXS Branch Outlet BW SCH XXS Low Temp Carbon Steel ASTM A350 Gr LF2 CL1 Dims to MSS SP-97 NACE MR0175/ISO15156 | Low Temp Carbon Steel ASTM A350 Gr LF2 CL1 | Pcs | 2 | 0 | 2 | 3.2
BID-MAL-PS3K | 1497 | PI | Pipe | 4355-PS3K-5-31-0001-2 | PIPE | 10in Sch120 Pipe Seamless Bevelled Ends Low Temp Carbon Steel ASTM A333 Gr 6 Dimensions to ASME B36.10M NACE MR0175/ISO15156 | Low Temp Carbon Steel ASTM A333 Gr 6 | m | 122.908 | 0 | 16348 | 3.2
BID-MAL-PS3K | 1498 | PI | Flange | 4355-PS3K-5-31-0001-2 | FLANGE | 4in Sch40 WN Flange CL150 Raised Face Low Temp Carbon Steel ASTM A350 Gr LF2 CL1 Dims to ASME B16.5 NACE MR0175/ISO15156 | Low Temp Carbon Steel ASTM A350 Gr LF2 CL1 | Pcs | 9 | 0 | 64 | 3.2
BID-MAL-PS3K | 1499 | PI | Flange | 4355-PS3K-5-31-0001-2 | FLANGE | 6in Sch40 WN Flange CL150 Raised Face Low Temp Carbon Steel ASTM A350 Gr LF2 CL1 Dims to ASME B16.5 NACE MR0175/ISO15156 | Low Temp Carbon Steel ASTM A350 Gr LF2 CL1 | Pcs | 3 | 0 | 32 | 3.2
BID-MAL-PS3K | 1500 | PI | Fitting | 4355-PS3K-5-31-0001-2 | ELBOW | 4in Sch40 Elbow 90 Degrees Long Radius Seamless BW Low Temp Carbon Steel ASTM A420 WPL6 Dims to ASME B16.9 NACE MR0175/ISO15156 | Low Temp Carbon Steel ASTM A420 WPL6 | Pcs | 2 | 1 | 8 | 3.2
BID-MAL-PS3K | 1501 | PI | Fitting | 4355-PS3K-5-31-0001-2 | REDUCER | 6in Sch40 x 4in Sch40 Eccentric Reducer Seamless BW Low Temp Carbon Steel ASTM A420 WPL6 Dims to ASME B16.9 NACE MR0175/ISO15156 | Low Temp Carbon Steel ASTM A420 WPL6 | Pcs | 1 | 1 | 4 | 3.2
BID-MAL-PS3K | 1502 | PI | Fitting | 4355-PS3K-5-31-0001-2 | TEE | 6in Sch40 Equal Tee Seamless BW Low Temp Carbon Steel ASTM A420 WPL6 Dims to ASME B16.9 NACE MR0175/ISO15156 | Low Temp Carbon Steel ASTM A420 WPL6 | Pcs | 1 | 1 | 16 | 3.2
BID-MAL-PS3K | 1503 | PI | Gasket | 4355-PS3K-5-31-0001-2 | GASKET | 4in x 4.5mm Nom Thk Gasket Spiral Wound CL150 SS TP316/316L Windings EXFOLIATED EXPANDED GRAPHITE Filler SS TP316/316L Inner Ring CS Outer Ring Dims to ASME B16.20 | SS TP316/316L Windings EXFOLIATED EXPANDED GRAPHITE Filler SS TP316/316L Inner Ring CS Outer Ring | Pcs | 9 | 0 | 2 | 3.1
BID-MAL-PS3K | 1504 | PI | Gasket | 4355-PS3K-5-31-0001-2 | GASKET | 6in x 4.5mm Nom Thk Gasket Spiral Wound CL150 SS TP316/316L Windings EXFOLIATED EXPANDED GRAPHITE Filler SS TP316/316L Inner Ring CS Outer Ring Dims to ASME B16.20 | SS TP316/316L Windings EXFOLIATED EXPANDED GRAPHITE Filler SS TP316/316L Inner Ring CS Outer Ring | Pcs | 2 | 0 | 1 | 3.1
BID-MAL-PS3K | 1505 | PI | Fitting | 4355-PS3K-5-31-0001-2 | OLET | 3in - 10in x 1in XXS Branch Fitting Flanged CL150 Raised Face Dims to ASME B16.5 150mm Standout Low Temp Carbon Steel ASTM A350 Gr LF2 CL1 Dims to MSS SP-97 NACE MR0175/ISO15156 | Low Temp Carbon Steel ASTM A350 Gr LF2 CL1 | Pcs | 3 | 0 | 7 | 3.2
BID-MAL-PS3K | 1506 | PI | Pipe | 4355-PS3K-5-31-0001-2 | PIPE | 4in Sch40 Pipe Seamless Bevelled Ends Low Temp Carbon Steel ASTM A333 Gr 6 Dimensions to ASME B36.10M NACE MR0175/ISO15156 | Low Temp Carbon Steel ASTM A333 Gr 6 | m | 2.049 | 1 | 33 | 3.2
BID-MAL-PS3K | 1507 | PI | Pipe | 4355-PS3K-5-31-0001-2 | PIPE | 6in Sch40 Pipe Seamless Bevelled Ends Low Temp Carbon Steel ASTM A333 Gr 6 Dimensions to ASME B36.10M NACE MR0175/ISO15156 | Low Temp Carbon Steel ASTM A333 Gr 6 | m | 0.5469 | 1 | 15 | 3.2
BID-MAL-PS3K | 1508 | PI | Flange | 4355-PS3K-5-31-0001-2 | FLANGE | 4in Sch40 WN Flange CL150 Raised Face Low Temp Carbon Steel ASTM A350 Gr LF2 CL1 Dims to ASME B16.5 NACE MR0175/ISO15156 | Low Temp Carbon Steel ASTM A350 Gr LF2 CL1 | Pcs | 1 | 0 | 7 | 3.2
BID-MAL-PS3K | 1509 | PI | Flange | 4355-PS3K-5-31-0001-2 | FLANGE | 6in Sch40 WN Flange CL150 Raised Face Low Temp Carbon Steel ASTM A350 Gr LF2 CL1 Dims to ASME B16.5 NACE MR0175/ISO15156 | Low Temp Carbon Steel ASTM A350 Gr LF2 CL1 | Pcs | 2 | 0 | 22 | 3.2
BID-MAL-PS3K | 1510 | PI | Fitting | 4355-PS3K-5-31-0001-2 | REDUCER | 6in Sch40 x 4in Sch40 Eccentric Reducer Seamless BW Low Temp Carbon Steel ASTM A420 WPL6 Dims to ASME B16.9 NACE MR0175/ISO15156 | Low Temp Carbon Steel ASTM A420 WPL6 | Pcs | 1 | 1 | 4 | 3.2
BID-MAL-PS3K | 1511 | PI | Fitting | 4355-PS3K-5-31-0001-2 | TEE | 4in Sch40 x 3in Sch80 Reducing Tee Seamless BW Low Temp Carbon Steel ASTM A420 WPL6 Dims to ASME B16.9 NACE MR0175/ISO15156 | Low Temp Carbon Steel ASTM A420 WPL6 | Pcs | 1 | 1 | 8 | 3.2
BID-MAL-PS3K | 1512 | PI | Gasket | 4355-PS3K-5-31-0001-2 | GASKET | 4in x 4.5mm Nom Thk Gasket Spiral Wound CL150 SS TP316/316L Windings EXFOLIATED EXPANDED GRAPHITE Filler SS TP316/316L Inner Ring CS Outer Ring Dims to ASME B16.20 | SS TP316/316L Windings EXFOLIATED EXPANDED GRAPHITE Filler SS TP316/316L Inner Ring CS Outer Ring | Pcs | 1 | 0 | 0.24 | 3.1
BID-MAL-PS3K | 1513 | PI | Gasket | 4355-PS3K-5-31-0001-2 | GASKET | 6in x 4.5mm Nom Thk Gasket Spiral Wound CL150 SS TP316/316L Windings EXFOLIATED EXPANDED GRAPHITE Filler SS TP316/316L Inner Ring CS Outer Ring Dims to ASME B16.20 | SS TP316/316L Windings EXFOLIATED EXPANDED GRAPHITE Filler SS TP316/316L Inner Ring CS Outer Ring | Pcs | 1 | 0 | 0.3 | 3.1
BID-MAL-PS3K | 1514 | PI | Pipe | 4355-PS3K-5-31-0001-2 | PIPE | 4in Sch40 Pipe Seamless Bevelled Ends Low Temp Carbon Steel ASTM A333 Gr 6 Dimensions to ASME B36.10M NACE MR0175/ISO15156 | Low Temp Carbon Steel ASTM A333 Gr 6 | m | 0.062 | 1 | 1 | 3.2
BID-MAL-PS3K | 1515 | PI | Pipe | 4355-PS3K-5-31-0001-2 | PIPE | 6in Sch40 Pipe Seamless Bevelled Ends Low Temp Carbon Steel ASTM A333 Gr 6 Dimensions to ASME B36.10M NACE MR0175/ISO15156 | Low Temp Carbon Steel ASTM A333 Gr 6 | m | 0.4481 | 1 | 13 | 3.2
BID-MAL-PS3K | 1516 | PI | Flange | 4355-PS3K-5-31-0001-2 | FLANGE | 8in Sch30 WN Flange CL150 Raised Face Low Temp Carbon Steel ASTM A350 Gr LF2 CL1 Dims to ASME B16.5 NACE MR0175/ISO15156 | Low Temp Carbon Steel ASTM A350 Gr LF2 CL1 | Pcs | 1 | 0 | 17 | 3.2
BID-MAL-PS3K | 1517 | PI | Flange | 4355-PS3K-5-31-0001-2 | FLANGE | 10in Sch30 WN Flange CL150 Raised Face Low Temp Carbon Steel ASTM A350 Gr LF2 CL1 Dims to ASME B16.5 NACE MR0175/ISO15156 | Low Temp Carbon Steel ASTM A350 Gr LF2 CL1 | Pcs | 7 | 0 | 165 | 3.2
BID-MAL-PS3K | 1518 | PI | Fitting | 4355-PS3K-5-31-0001-2 | ELBOW | 10in Sch30 Elbow 90 Degrees Long Radius Seamless BW Low Temp Carbon Steel ASTM A420 WPL6 Dims to ASME B16.9 NACE MR0175/ISO15156 | Low Temp Carbon Steel ASTM A420 WPL6 | Pcs | 6 | 0 | 188 | 3.2
BID-MAL-PS3K | 1519 | PI | Fitting | 4355-PS3K-5-31-0001-2 | REDUCER | 10in Sch30 x 8in Sch30 Concentric Reducer Seamless BW Low Temp Carbon Steel ASTM A420 WPL6 Dims to ASME B16.9 NACE MR0175/ISO15156 | Low Temp Carbon Steel ASTM A420 WPL6 | Pcs | 1 | 0 | 9 | 3.2
BID-MAL-PS3K | 1520 | PI | Fitting | 4355-PS3K-5-31-0001-2 | TEE | 10in Sch30 Equal Tee Seamless BW Low Temp Carbon Steel ASTM A420 WPL6 Dims to ASME B16.9 NACE MR0175/ISO15156 | Low Temp Carbon Steel ASTM A420 WPL6 | Pcs | 1 | 0 | 37 | 3.2
BID-MAL-PS3K | 1521 | PI | Fitting | 4355-PS3K-5-31-0001-2 | ELBOW | 10in Sch30 Elbow 45 Degrees Long Radius SeamlessBW Low Temp Carbon Steel ASTM A420 WPL6 Dims to ASME B16.9 NACE MR0175/ISO15156 | Low Temp Carbon Steel ASTM A420 WPL6 | Pcs | 1 | 0 | 20 | 3.2
BID-MAL-PS3K | 1522 | PI | Gasket | 4355-PS3K-5-31-0001-2 | GASKET | 8in x 4.5mm Nom Thk Gasket Spiral Wound CL150 SS TP316/316L Windings EXFOLIATED EXPANDED GRAPHITE Filler SS TP316/316L Inner Ring CS Outer Ring Dims to ASME B16.20 | SS TP316/316L Windings EXFOLIATED EXPANDED GRAPHITE Filler SS TP316/316L Inner Ring CS Outer Ring | Pcs | 1 | 0 | 0.43 | 3.1
BID-MAL-PS3K | 1523 | PI | Gasket | 4355-PS3K-5-31-0001-2 | GASKET | 10in x 4.5mm Nom Thk Gasket Spiral Wound CL150 SS TP316/316L Windings EXFOLIATED EXPANDED GRAPHITE Filler SS TP316/316L Inner Ring CS Outer Ring Dims to ASME B16.20 | SS TP316/316L Windings EXFOLIATED EXPANDED GRAPHITE Filler SS TP316/316L Inner Ring CS Outer Ring | Pcs | 6 | 0 | 4 | 3.1
BID-MAL-PS3K | 1524 | PI | Fitting | 4355-PS3K-5-31-0001-2 | OLET | 3in - 10in x 1in XXS Branch Fitting Flanged CL150 Raised Face Dims to ASME B16.5 150mm Standout Low Temp Carbon Steel ASTM A350 Gr LF2 CL1 Dims to MSS SP-97 NACE MR0175/ISO15156 | Low Temp Carbon Steel ASTM A350 Gr LF2 CL1 | Pcs | 1 | 0 | 2 | 3.2
BID-MAL-PS3K | 1525 | PI | Fitting | 4355-PS3K-5-31-0001-2 | OLET | 10in - 18in x 1.1/2in XXS Branch Fitting Flanged CL150 Raised Face Dims to ASME B16.5 150mm Standout Low Temp Carbon Steel ASTM A350 Gr LF2 CL1 Dims to MSS SP-97 NACE MR0175/ISO15156 | Low Temp Carbon Steel ASTM A350 Gr LF2 CL1 | Pcs | 1 | 0 | 4 | 3.2
BID-MAL-PS3K | 1526 | PI | Fitting | 4355-PS3K-5-31-0001-2 | OLET | 8in - 10in x 2in XS Branch Outlet BW Low Temp Carbon Steel ASTM A350 Gr LF2 CL1 Dims to MSS SP-97 NACE MR0175/ISO15156 | Low Temp Carbon Steel ASTM A350 Gr LF2 CL1 | Pcs | 1 | 1 | 1 | 3.2
BID-MAL-PS3K | 1527 | PI | Pipe | 4355-PS3K-5-31-0001-2 | PIPE | 10in Sch30 Pipe Seamless Bevelled Ends Low Temp Carbon Steel ASTM A333 Gr 6 Dimensions to ASME B36.10M NACE MR0175/ISO15156 | Low Temp Carbon Steel ASTM A333 Gr 6 | m | 19.4253 | 0 | 991 | 3.2
BID-MAL-PS3K | 1528 | PI | Flange | 4355-PS3K-5-31-0001-2 | FLANGE | 8in Sch30 WN Flange CL150 Raised Face Low Temp Carbon Steel ASTM A350 Gr LF2 CL1 Dims to ASME B16.5 NACE MR0175/ISO15156 | Low Temp Carbon Steel ASTM A350 Gr LF2 CL1 | Pcs | 1 | 0 | 17 | 3.2
BID-MAL-PS3K | 1529 | PI | Flange | 4355-PS3K-5-31-0001-2 | FLANGE | 10in Sch30 WN Flange CL150 Raised Face Low Temp Carbon Steel ASTM A350 Gr LF2 CL1 Dims to ASME B16.5 NACE MR0175/ISO15156 | Low Temp Carbon Steel ASTM A350 Gr LF2 CL1 | Pcs | 4 | 0 | 95 | 3.2
BID-MAL-PS3K | 1530 | PI | Fitting | 4355-PS3K-5-31-0001-2 | ELBOW | 10in Sch30 Elbow 90 Degrees Long Radius Seamless BW Low Temp Carbon Steel ASTM A420 WPL6 Dims to ASME B16.9 NACE MR0175/ISO15156 | Low Temp Carbon Steel ASTM A420 WPL6 | Pcs | 4 | 0 | 125 | 3.2
BID-MAL-PS3K | 1531 | PI | Fitting | 4355-PS3K-5-31-0001-2 | REDUCER | 10in Sch30 x 8in Sch30 Concentric Reducer Seamless BW Low Temp Carbon Steel ASTM A420 WPL6 Dims to ASME B16.9 NACE MR0175/ISO15156 | Low Temp Carbon Steel ASTM A420 WPL6 | Pcs | 1 | 0 | 9 | 3.2
BID-MAL-PS3K | 1532 | PI | Gasket | 4355-PS3K-5-31-0001-2 | GASKET | 8in x 4.5mm Nom Thk Gasket Spiral Wound CL150 SS TP316/316L Windings EXFOLIATED EXPANDED GRAPHITE Filler SS TP316/316L Inner Ring CS Outer Ring Dims to ASME B16.20 | SS TP316/316L Windings EXFOLIATED EXPANDED GRAPHITE Filler SS TP316/316L Inner Ring CS Outer Ring | Pcs | 1 | 0 | 0.43 | 3.1
BID-MAL-PS3K | 1533 | PI | Gasket | 4355-PS3K-5-31-0001-2 | GASKET | 10in x 4.5mm Nom Thk Gasket Spiral Wound CL150 SS TP316/316L Windings EXFOLIATED EXPANDED GRAPHITE Filler SS TP316/316L Inner Ring CS Outer Ring Dims to ASME B16.20 | SS TP316/316L Windings EXFOLIATED EXPANDED GRAPHITE Filler SS TP316/316L Inner Ring CS Outer Ring | Pcs | 4 | 0 | 2 | 3.1
BID-MAL-PS3K | 1534 | PI | Fitting | 4355-PS3K-5-31-0001-2 | OLET | 3in - 10in x 1in XXS Branch Fitting Flanged CL150 Raised Face Dims to ASME B16.5 150mm Standout Low Temp Carbon Steel ASTM A350 Gr LF2 CL1 Dims to MSS SP-97 NACE MR0175/ISO15156 | Low Temp Carbon Steel ASTM A350 Gr LF2 CL1 | Pcs | 1 | 0 | 2 | 3.2
BID-MAL-PS3K | 1535 | PI | Fitting | 4355-PS3K-5-31-0001-2 | OLET | 10in - 18in x 1.1/2in XXS Branch Fitting Flanged CL150 Raised Face Dims to ASME B16.5 150mm Standout Low Temp Carbon Steel ASTM A350 Gr LF2 CL1 Dims to MSS SP-97 NACE MR0175/ISO15156 | Low Temp Carbon Steel ASTM A350 Gr LF2 CL1 | Pcs | 1 | 0 | 4 | 3.2
BID-MAL-PS3K | 1536 | PI | Pipe | 4355-PS3K-5-31-0001-2 | PIPE | 10in Sch30 Pipe Seamless Bevelled Ends Low Temp Carbon Steel ASTM A333 Gr 6 Dimensions to ASME B36.10M NACE MR0175/ISO15156 | Low Temp Carbon Steel ASTM A333 Gr 6 | m | 4.4779 | 0 | 228 | 3.2
BID-MAL-PS3K | 1537 | PI | Flange | 4355-PS3K-5-31-0001-2 | FLANGE | 14in Sch80 WN Flange CL600 Raised Face Low Temp Carbon Steel ASTM A350 Gr LF2 CL1 Dims to ASME B16.5 NACE MR0175/ISO15156 | Low Temp Carbon Steel ASTM A350 Gr LF2 CL1 | Pcs | 10 | 0 | 1333 | 3.2
BID-MAL-PS3K | 1538 | PI | Fitting | 4355-PS3K-5-31-0001-2 | ELBOW | 18in Sch80 Elbow 90 Degrees Long Radius Seamless BW Low Temp Carbon Steel ASTM A420 WPL6 Dims to ASME B16.9 NACE MR0175/ISO15156 | Low Temp Carbon Steel ASTM A420 WPL6 | Pcs | 4 | 0 | 1151 | 3.2
BID-MAL-PS3K | 1539 | PI | Fitting | 4355-PS3K-5-31-0001-2 | REDUCER | 18in Sch80 x 14in Sch80 Eccentric Reducer Seamless BW Low Temp Carbon Steel ASTM A420 WPL6 Dims to ASME B16.9 NACE MR0175/ISO15156 | Low Temp Carbon Steel ASTM A420 WPL6 | Pcs | 1 | 0 | 97 | 3.2
BID-MAL-PS3K | 1540 | PI | Gasket | 4355-PS3K-5-31-0001-2 | GASKET | 14in x 4.5mm Nom Thk Gasket Spiral Wound CL600 SS TP316/316L Windings EXFOLIATED EXPANDED GRAPHITE Filler SS TP316/316L Inner Ring CS Outer Ring Dims to ASME B16.20 | SS TP316/316L Windings EXFOLIATED EXPANDED GRAPHITE Filler SS TP316/316L Inner Ring CS Outer Ring | Pcs | 10 | 0 | 16 | 3.1
BID-MAL-PS3K | 1541 | PI | Pipe | 4355-PS3K-5-31-0001-2 | PIPE | 14in Sch80 Pipe Seamless Bevelled Ends Low Temp Carbon Steel ASTM A333 Gr 6 Dimensions to ASME B36.10M NACE MR0175/ISO15156 | Low Temp Carbon Steel ASTM A333 Gr 6 | m | 3.4464 | 0 | 545 | 3.2
BID-MAL-PS3K | 1542 | PI | Pipe | 4355-PS3K-5-31-0001-2 | PIPE | 18in Sch80 Pipe Seamless Bevelled Ends Low Temp Carbon Steel ASTM A333 Gr 6 Dimensions to ASME B36.10M NACE MR0175/ISO15156 | Low Temp Carbon Steel ASTM A333 Gr 6 | m | 6.9295 | 0 | 1764 | 3.2
BID-MAL-PS3K | 1543 | PI | Fitting | 4355-PS3K-5-31-0001-2 | BLIND | 12in Spectacle Blind CL600 Raised Face Stainless Steel ASTM A240 Gr 316 Dims to ASME B16.48 NACE MR0175/ISO15156 | Stainless Steel ASTM A240 Gr 316 | Pcs | 1 | 0 | 81 | 3.2
BID-MAL-PS3K | 1544 | PI | Flange | 4355-PS3K-5-31-0001-2 | FLANGE | 12in Sch60 WN Flange CL600 Raised Face Stainless Steel ASTM A182 Gr F316 Dims to ASME B16.5 NACE MR0175/ISO15156 | Stainless Steel ASTM A182 Gr F316 | Pcs | 11 | 0 | 1180 | 3.2
BID-MAL-PS3K | 1545 | PI | Fitting | 4355-PS3K-5-31-0001-2 | ELBOW | 12in Sch60 Elbow 90 Degrees Long Radius SeamlessBW Stainless Steel ASTM A403 WP316 WP-S Dims to ASME B16.9 NACE MR0175/ISO15156 | Stainless Steel ASTM A403 WP316 WP-S | Pcs | 8 | 0 | 661 | 3.2
BID-MAL-PS3K | 1546 | PI | Gasket | 4355-PS3K-5-31-0001-2 | GASKET | 12in x 4.5mm Nom Thk Gasket Spiral Wound CL600 AISI 316 Windings Flexible Graphite Filler Stainless Steel 316 Inner Ring CS Outer Ring Dims to ASME B16.20 | AISI 316 Windings Flexible Graphite Filler Stainless Steel 316 Inner Ring CS Outer Ring | Pcs | 10 | 0 | 14 | 3.1
BID-MAL-PS3K | 1547 | PI | Fitting | 4355-PS3K-5-31-0001-2 | OLET | 10in - 18in x 1.1/2in Branch Fitting Plain End CL6000 Stainless Steel ASTM A182 Gr F316 Dims to MSS SP-97 NACE MR0175/ISO15156 | Stainless Steel ASTM A182 Gr F316 | Pcs | 1 | 0 | 2 | 3.2
BID-MAL-PS3K | 1548 | PI | Fitting | 4355-PS3K-5-31-0001-2 | OLET | 10in - 18in x 2in SCH40S Branch Outlet BW XXS/Sch160 Stainless Steel ASTM A182 Gr F316 Dims to MSS SP-97 NACE MR0175/ISO15156 | Stainless Steel ASTM A182 Gr F316 | Pcs | 3 | 0 | 3 | 3.2
BID-MAL-PS3K | 1549 | PI | Pipe | 4355-PS3K-5-31-0001-2 | PIPE | 12in Sch60 Pipe Seamless Bevelled Ends Stainless Steel ASTM A358 CL1 Gr 316 Dims to ASME B36.10 NACE MR0175/ISO15156 | Stainless Steel ASTM A358 CL1 Gr 316 | m | 9.8458 | 0 | 1073 | 3.2
BID-MAL-PS3K | 1550 | PI | Pipesupport | 4355-PS3K-5-31-0001-2 | SPRING SUPPORT VS- 34 | Variable Spring Support, Datasheet 4355-PS3K-5-13-0069 |  | Pcs | 1 | 0 |  | 3.1
BID-MAL-PS3K | 1551 | PI | Flange | 4355-PS3K-5-31-0001-2 | FLANGE | 18in Sch80 WN Flange CL600 Raised Face Low Temp Carbon Steel ASTM A350 Gr LF2 CL1 Dims to ASME B16.5 NACE MR0175/ISO15156 | Low Temp Carbon Steel ASTM A350 Gr LF2 CL1 | Pcs | 2 | 0 | 459 | 3.2
BID-MAL-PS3K | 1552 | PI | Flange | 4355-PS3K-5-31-0001-2 | FLANGE | 20in Sch80 WN Flange CL600 Raised Face Low Temp Carbon Steel ASTM A350 Gr LF2 CL1 Dims to ASME B16.5 NACE MR0175/ISO15156 | Low Temp Carbon Steel ASTM A350 Gr LF2 CL1 | Pcs | 3 | 0 | 868 | 3.2
BID-MAL-PS3K | 1553 | PI | Fitting | 4355-PS3K-5-31-0001-2 | ELBOW | 20in Sch80 Elbow 90 Degrees Long Radius Seamless BW Low Temp Carbon Steel ASTM A420 WPL6 Dims to ASME B16.9 NACE MR0175/ISO15156 | Low Temp Carbon Steel ASTM A420 WPL6 | Pcs | 1 | 0 | 391 | 3.2
BID-MAL-PS3K | 1554 | PI | Fitting | 4355-PS3K-5-31-0001-2 | REDUCER | 20in Sch80 x 18in Sch80 Eccentric Reducer Seamless BW Low Temp Carbon Steel ASTM A420 WPL6 Dims to ASME B16.9 NACE MR0175/ISO15156 | Low Temp Carbon Steel ASTM A420 WPL6 | Pcs | 1 | 0 | 158 | 3.2
BID-MAL-PS3K | 1555 | PI | Fitting | 4355-PS3K-5-31-0001-2 | ELBOW | 18in Sch80 Elbow 90 Degrees Long Radius Seamless BW Low Temp Carbon Steel ASTM A420 WPL6 Dims to ASME B16.9 NACE MR0175/ISO15156 | Low Temp Carbon Steel ASTM A420 WPL6 | Pcs | 17 | 0 | 4893 | 3.2
BID-MAL-PS3K | 1556 | PI | Fitting | 4355-PS3K-5-31-0001-2 | ELBOW | 18in Sch80 Elbow 45 Degrees Long Radius SeamlessBW Low Temp Carbon Steel ASTM A420 WPL6 Dims to ASME B16.9 NACE MR0175/ISO15156 | Low Temp Carbon Steel ASTM A420 WPL6 | Pcs | 1 | 0 | 144 | 3.2
BID-MAL-PS3K | 1557 | PI | Gasket | 4355-PS3K-5-31-0001-2 | GASKET | 18in x 4.5mm Nom Thk Gasket Spiral Wound CL600 SS TP316/316L Windings EXFOLIATED EXPANDED GRAPHITE Filler SS TP316/316L Inner Ring CS Outer Ring Dims to ASME B16.20 | SS TP316/316L Windings EXFOLIATED EXPANDED GRAPHITE Filler SS TP316/316L Inner Ring CS Outer Ring | Pcs | 2 | 0 | 5 | 3.1
BID-MAL-PS3K | 1558 | PI | Gasket | 4355-PS3K-5-31-0001-2 | GASKET | 20in x 4.5mm Nom Thk Gasket Spiral Wound CL600 SS TP316/316L Windings EXFOLIATED EXPANDED GRAPHITE Filler SS TP316/316L Inner Ring CS Outer Ring Dims to ASME B16.20 | SS TP316/316L Windings EXFOLIATED EXPANDED GRAPHITE Filler SS TP316/316L Inner Ring CS Outer Ring | Pcs | 2 | 0 | 6 | 3.1
BID-MAL-PS3K | 1559 | PI | Fitting | 4355-PS3K-5-31-0001-2 | OLET | 10in - 18in x 2in XXS Branch Outlet BW Low Temp Carbon Steel ASTM A350 Gr LF2 CL1 Dims to MSS SP-97 NACE MR0175/ISO15156 | Low Temp Carbon Steel ASTM A350 Gr LF2 CL1 | Pcs | 2 | 0 | 2 | 3.2
BID-MAL-PS3K | 1560 | PI | Fitting | 4355-PS3K-5-31-0001-2 | OLET | 18in - 18in x 3in XXS Branch Outlet BW Low Temp Carbon Steel ASTM A350 Gr LF2 CL1 Dims to MSS SP-97 NACE MR0175/ISO15156 | Low Temp Carbon Steel ASTM A350 Gr LF2 CL1 | Pcs | 2 | 0 | 6 | 3.2
BID-MAL-PS3K | 1561 | PI | Fitting | 4355-PS3K-5-31-0001-2 | OLET | 18in - 18in x 6in SCH80 Branch Outlet BW Low Temp Carbon Steel ASTM A350 Gr LF2 CL1 Dims to MSS SP-97 NACE MR0175/ISO15156 | Low Temp Carbon Steel ASTM A350 Gr LF2 CL1 | Pcs | 1 | 0 | 7 | 3.2
BID-MAL-PS3K | 1562 | PI | Pipe | 4355-PS3K-5-31-0001-2 | PIPE | 18in Sch80 Pipe Seamless Bevelled Ends Low Temp Carbon Steel ASTM A333 Gr 6 Dimensions to ASME B36.10M NACE MR0175/ISO15156 | Low Temp Carbon Steel ASTM A333 Gr 6 | m | 32.3399 | 0 | 8233 | 3.2
BID-MAL-PS3K | 1563 | PI | Pipe | 4355-PS3K-5-31-0001-2 | PIPE | 20in Sch80 Pipe Seamless Bevelled Ends Low Temp Carbon Steel ASTM A333 Gr 6 Dimensions to ASME B36.10M NACE MR0175/ISO15156 | Low Temp Carbon Steel ASTM A333 Gr 6 | m | 0.2448 | 0 | 76 | 3.2
BID-MAL-PS3K | 1564 | PI | Pipesupport | 4355-PS3K-5-31-0001-2 | SPRING SUPPORT VS- 37 | Variable Spring Support, Datasheet 4355-PS3K-5-13-0069 |  | Pcs | 1 | 0 |  | 3.1
BID-MAL-PS3K | 1565 | PI | Flange | 4355-PS3K-5-31-0001-2 | FLANGE | 6in Sch80 WN Flange CL600 Raised Face Low Temp Carbon Steel ASTM A350 Gr LF2 CL1 Dims to ASME B16.5 NACE MR0175/ISO15156 | Low Temp Carbon Steel ASTM A350 Gr LF2 CL1 | Pcs | 4 | 0 | 142 | 3.2
BID-MAL-PS3K | 1566 | PI | Fitting | 4355-PS3K-5-31-0001-2 | ELBOW | 6in Sch80 Elbow 90 Degrees Long Radius Seamless BW Low Temp Carbon Steel ASTM A420 WPL6 Dims to ASME B16.9 NACE MR0175/ISO15156 | Low Temp Carbon Steel ASTM A420 WPL6 | Pcs | 4 | 1 | 61 | 3.2
BID-MAL-PS3K | 1567 | PI | Fitting | 4355-PS3K-5-31-0001-2 | REDUCER | 6in Sch80 x 3in Sch80 Concentric Reducer Seamless BW Low Temp Carbon Steel ASTM A420 WPL6 Dims to ASME B16.9 NACE MR0175/ISO15156 | Low Temp Carbon Steel ASTM A420 WPL6 | Pcs | 1 | 1 | 6 | 3.2
BID-MAL-PS3K | 1568 | PI | Fitting | 4355-PS3K-5-31-0001-2 | TEE | 6in Sch80 Equal Tee Seamless BW Low Temp Carbon Steel ASTM A420 WPL6 Dims to ASME B16.9 NACE MR0175/ISO15156 | Low Temp Carbon Steel ASTM A420 WPL6 | Pcs | 1 | 1 | 19 | 3.2
BID-MAL-PS3K | 1569 | PI | Gasket | 4355-PS3K-5-31-0001-2 | GASKET | 6in x 4.5mm Nom Thk Gasket Spiral Wound CL600 SS TP316/316L Windings EXFOLIATED EXPANDED GRAPHITE Filler SS TP316/316L Inner Ring CS Outer Ring Dims to ASME B16.20 | SS TP316/316L Windings EXFOLIATED EXPANDED GRAPHITE Filler SS TP316/316L Inner Ring CS Outer Ring | Pcs | 4 | 0 | 2 | 3.1
BID-MAL-PS3K | 1570 | PI | Pipe | 4355-PS3K-5-31-0001-2 | PIPE | 6in Sch80 Pipe Seamless Bevelled Ends Low Temp Carbon Steel ASTM A333 Gr 6 Dimensions to ASME B36.10M NACE MR0175/ISO15156 | Low Temp Carbon Steel ASTM A333 Gr 6 | m | 6.7141 | 2 | 286 | 3.2
BID-MAL-PS3K | 1571 | PI | Flange | 4355-PS3K-5-31-0001-2 | FLANGE | 6in Sch80 WN Flange CL600 Raised Face Low Temp Carbon Steel ASTM A350 Gr LF2 CL1 Dims to ASME B16.5 NACE MR0175/ISO15156 | Low Temp Carbon Steel ASTM A350 Gr LF2 CL1 | Pcs | 4 | 0 | 142 | 3.2
BID-MAL-PS3K | 1572 | PI | Fitting | 4355-PS3K-5-31-0001-2 | ELBOW | 6in Sch80 Elbow 90 Degrees Long Radius Seamless BW Low Temp Carbon Steel ASTM A420 WPL6 Dims to ASME B16.9 NACE MR0175/ISO15156 | Low Temp Carbon Steel ASTM A420 WPL6 | Pcs | 3 | 1 | 46 | 3.2
BID-MAL-PS3K | 1573 | PI | Fitting | 4355-PS3K-5-31-0001-2 | REDUCER | 6in Sch80 x 3in Sch80 Concentric Reducer Seamless BW Low Temp Carbon Steel ASTM A420 WPL6 Dims to ASME B16.9 NACE MR0175/ISO15156 | Low Temp Carbon Steel ASTM A420 WPL6 | Pcs | 1 | 1 | 6 | 3.2
BID-MAL-PS3K | 1574 | PI | Gasket | 4355-PS3K-5-31-0001-2 | GASKET | 6in x 4.5mm Nom Thk Gasket Spiral Wound CL600 SS TP316/316L Windings EXFOLIATED EXPANDED GRAPHITE Filler SS TP316/316L Inner Ring CS Outer Ring Dims to ASME B16.20 | SS TP316/316L Windings EXFOLIATED EXPANDED GRAPHITE Filler SS TP316/316L Inner Ring CS Outer Ring | Pcs | 4 | 0 | 2 | 3.1
BID-MAL-PS3K | 1575 | PI | Fitting | 4355-PS3K-5-31-0001-2 | OLET | 6in - 8in x 2in XXS Branch Outlet BW Low Temp Carbon Steel ASTM A350 Gr LF2 CL1 Dims to MSS SP-97 NACE MR0175/ISO15156 | Low Temp Carbon Steel ASTM A350 Gr LF2 CL1 | Pcs | 1 | 1 | 1 | 3.2
BID-MAL-PS3K | 1576 | PI | Pipe | 4355-PS3K-5-31-0001-2 | PIPE | 6in Sch80 Pipe Seamless Bevelled Ends Low Temp Carbon Steel ASTM A333 Gr 6 Dimensions to ASME B36.10M NACE MR0175/ISO15156 | Low Temp Carbon Steel ASTM A333 Gr 6 | m | 4.4473 | 1 | 189 | 3.2
BID-MAL-PS3K | 1577 | PI | Flange | 4355-PS3K-5-31-0001-2 | FLANGE | 4in Sch40 WN Flange CL150 Raised Face Low Temp Carbon Steel ASTM A350 Gr LF2 CL1 Dims to ASME B16.5 NACE MR0175/ISO15156 | Low Temp Carbon Steel ASTM A350 Gr LF2 CL1 | Pcs | 1 | 0 | 7 | 3.2
BID-MAL-PS3K | 1578 | PI | Flange | 4355-PS3K-5-31-0001-2 | FLANGE | 6in Sch40 WN Flange CL150 Raised Face Low Temp Carbon Steel ASTM A350 Gr LF2 CL1 Dims to ASME B16.5 NACE MR0175/ISO15156 | Low Temp Carbon Steel ASTM A350 Gr LF2 CL1 | Pcs | 4 | 0 | 43 | 3.2
BID-MAL-PS3K | 1579 | PI | Fitting | 4355-PS3K-5-31-0001-2 | ELBOW | 6in Sch40 Elbow 90 Degrees Long Radius Seamless BW Low Temp Carbon Steel ASTM A420 WPL6 Dims to ASME B16.9 NACE MR0175/ISO15156 | Low Temp Carbon Steel ASTM A420 WPL6 | Pcs | 5 | 1 | 51 | 3.2
BID-MAL-PS3K | 1580 | PI | Fitting | 4355-PS3K-5-31-0001-2 | REDUCER | 6in Sch40 x 4in Sch40 Concentric Reducer Seamless BW Low Temp Carbon Steel ASTM A420 WPL6 Dims to ASME B16.9 NACE MR0175/ISO15156 | Low Temp Carbon Steel ASTM A420 WPL6 | Pcs | 1 | 1 | 4 | 3.2
BID-MAL-PS3K | 1581 | PI | Fitting | 4355-PS3K-5-31-0001-2 | TEE | 6in Sch40 Equal Tee Seamless BW Low Temp Carbon Steel ASTM A420 WPL6 Dims to ASME B16.9 NACE MR0175/ISO15156 | Low Temp Carbon Steel ASTM A420 WPL6 | Pcs | 1 | 1 | 16 | 3.2
BID-MAL-PS3K | 1582 | PI | Fitting | 4355-PS3K-5-31-0001-2 | ELBOW | 6in Sch40 Elbow 45 Degrees Long Radius SeamlessBW Low Temp Carbon Steel ASTM A420 WPL6 Dims to ASME B16.9 NACE MR0175/ISO15156 | Low Temp Carbon Steel ASTM A420 WPL6 | Pcs | 2 | 1 | 10 | 3.2
BID-MAL-PS3K | 1583 | PI | Gasket | 4355-PS3K-5-31-0001-2 | GASKET | 4in x 4.5mm Nom Thk Gasket Spiral Wound CL150 SS TP316/316L Windings EXFOLIATED EXPANDED GRAPHITE Filler SS TP316/316L Inner Ring CS Outer Ring Dims to ASME B16.20 | SS TP316/316L Windings EXFOLIATED EXPANDED GRAPHITE Filler SS TP316/316L Inner Ring CS Outer Ring | Pcs | 1 | 0 | 0.24 | 3.1
BID-MAL-PS3K | 1584 | PI | Gasket | 4355-PS3K-5-31-0001-2 | GASKET | 6in x 4.5mm Nom Thk Gasket Spiral Wound CL150 SS TP316/316L Windings EXFOLIATED EXPANDED GRAPHITE Filler SS TP316/316L Inner Ring CS Outer Ring Dims to ASME B16.20 | SS TP316/316L Windings EXFOLIATED EXPANDED GRAPHITE Filler SS TP316/316L Inner Ring CS Outer Ring | Pcs | 4 | 0 | 1 | 3.1
BID-MAL-PS3K | 1585 | PI | Fitting | 4355-PS3K-5-31-0001-2 | OLET | 6in - 8in x 1.1/2in XXS Branch Fitting Flanged CL150 Raised Face Dims to ASME B16.5 150mm Standout Low Temp Carbon Steel ASTM A350 Gr LF2 CL1 Dims to MSS SP-97 NACE MR0175/ISO15156 | Low Temp Carbon Steel ASTM A350 Gr LF2 CL1 | Pcs | 2 | 1 | 8 | 3.2
BID-MAL-PS3K | 1586 | PI | Fitting | 4355-PS3K-5-31-0001-2 | OLET | 6in - 6in x 2in XS Branch Outlet BW Low Temp Carbon Steel ASTM A350 Gr LF2 CL1 Dims to MSS SP-97 NACE MR0175/ISO15156 | Low Temp Carbon Steel ASTM A350 Gr LF2 CL1 | Pcs | 2 | 1 | 2 | 3.2
BID-MAL-PS3K | 1587 | PI | Pipe | 4355-PS3K-5-31-0001-2 | PIPE | 6in Sch40 Pipe Seamless Bevelled Ends Low Temp Carbon Steel ASTM A333 Gr 6 Dimensions to ASME B36.10M NACE MR0175/ISO15156 | Low Temp Carbon Steel ASTM A333 Gr 6 | m | 24.5634 | 5 | 694 | 3.2
BID-MAL-PS3K | 1588 | PI | Flange | 4355-PS3K-5-31-0001-2 | FLANGE | 4in Sch40 WN Flange CL150 Raised Face Low Temp Carbon Steel ASTM A350 Gr LF2 CL1 Dims to ASME B16.5 NACE MR0175/ISO15156 | Low Temp Carbon Steel ASTM A350 Gr LF2 CL1 | Pcs | 1 | 0 | 7 | 3.2
BID-MAL-PS3K | 1589 | PI | Flange | 4355-PS3K-5-31-0001-2 | FLANGE | 6in Sch40 WN Flange CL150 Raised Face Low Temp Carbon Steel ASTM A350 Gr LF2 CL1 Dims to ASME B16.5 NACE MR0175/ISO15156 | Low Temp Carbon Steel ASTM A350 Gr LF2 CL1 | Pcs | 4 | 0 | 43 | 3.2
BID-MAL-PS3K | 1590 | PI | Fitting | 4355-PS3K-5-31-0001-2 | ELBOW | 6in Sch40 Elbow 90 Degrees Long Radius Seamless BW Low Temp Carbon Steel ASTM A420 WPL6 Dims to ASME B16.9 NACE MR0175/ISO15156 | Low Temp Carbon Steel ASTM A420 WPL6 | Pcs | 3 | 1 | 31 | 3.2
BID-MAL-PS3K | 1591 | PI | Fitting | 4355-PS3K-5-31-0001-2 | REDUCER | 6in Sch40 x 4in Sch40 Concentric Reducer Seamless BW Low Temp Carbon Steel ASTM A420 WPL6 Dims to ASME B16.9 NACE MR0175/ISO15156 | Low Temp Carbon Steel ASTM A420 WPL6 | Pcs | 1 | 1 | 4 | 3.2
BID-MAL-PS3K | 1592 | PI | Gasket | 4355-PS3K-5-31-0001-2 | GASKET | 4in x 4.5mm Nom Thk Gasket Spiral Wound CL150 SS TP316/316L Windings EXFOLIATED EXPANDED GRAPHITE Filler SS TP316/316L Inner Ring CS Outer Ring Dims to ASME B16.20 | SS TP316/316L Windings EXFOLIATED EXPANDED GRAPHITE Filler SS TP316/316L Inner Ring CS Outer Ring | Pcs | 1 | 0 | 0.24 | 3.1
BID-MAL-PS3K | 1593 | PI | Gasket | 4355-PS3K-5-31-0001-2 | GASKET | 6in x 4.5mm Nom Thk Gasket Spiral Wound CL150 SS TP316/316L Windings EXFOLIATED EXPANDED GRAPHITE Filler SS TP316/316L Inner Ring CS Outer Ring Dims to ASME B16.20 | SS TP316/316L Windings EXFOLIATED EXPANDED GRAPHITE Filler SS TP316/316L Inner Ring CS Outer Ring | Pcs | 4 | 0 | 1 | 3.1
BID-MAL-PS3K | 1594 | PI | Fitting | 4355-PS3K-5-31-0001-2 | OLET | 6in - 8in x 1.1/2in XXS Branch Fitting Flanged CL150 Raised Face Dims to ASME B16.5 150mm Standout Low Temp Carbon Steel ASTM A350 Gr LF2 CL1 Dims to MSS SP-97 NACE MR0175/ISO15156 | Low Temp Carbon Steel ASTM A350 Gr LF2 CL1 | Pcs | 2 | 1 | 8 | 3.2
BID-MAL-PS3K | 1595 | PI | Pipe | 4355-PS3K-5-31-0001-2 | PIPE | 6in Sch40 Pipe Seamless Bevelled Ends Low Temp Carbon Steel ASTM A333 Gr 6 Dimensions to ASME B36.10M NACE MR0175/ISO15156 | Low Temp Carbon Steel ASTM A333 Gr 6 | m | 2.1787 | 1 | 62 | 3.2
BID-MAL-PS3K | 1596 | PI | Fitting | 4355-PS3K-5-31-0001-2 | ELBOW | 20in Sch20 Elbow 90 Degrees Long Radius SeamlessBW Low Temp Carbon Steel ASTM A420 WPL6CLAD UNS N08825 Dims to ASME B16.9 NACE MR0175/ISO15156 | Low Temp Carbon Steel ASTM A420 WPL6 | Pcs | 3 | 0 | 427 | 3.2
BID-MAL-PS3K | 1597 | PI | Fitting | 4355-PS3K-5-31-0001-2 | OLET | 20in - 36in x 2in SCH40S Branch Outlet BW Sch40s Lightweight Alloy 825 ASTM B564 UNS N08825 Dims to MSS SP-97 NACE MR0175/ISO15156 | Alloy 825 ASTM B564 UNS N08825 | Pcs | 1 | 0 | 1 | 3.2
BID-MAL-PS3K | 1598 | PI | Pipe | 4355-PS3K-5-31-0001-2 | PIPE | 20in Sch20 Pipe Seamless Bevelled Ends Low Temp Carbon Steel ASTM A333 Gr 6 CLAD UNS N08825 Dimensions to ASME B36.10M NACE MR0175/ISO15156 | Low Temp Carbon Steel ASTM A333 Gr 6 | m | 3.9864 | 0 | 467 | 3.2
BID-MAL-PS3K | 1599 | PI | Flange | 4355-PS3K-5-31-0001-2 | FLANGE | 20in Sch30 WN Flange CL300 Raised Face Low Temp Carbon Steel ASTM A350 Gr LF2 CL1 CLAD UNS N08825 Dims to ASME B16.5 NACE MR0175/ISO15156 | Low Temp Carbon Steel ASTM A350 Gr LF2 CL1 | Pcs | 1 | 0 | 171 | 3.2
BID-MAL-PS3K | 1600 | PI | Flange | 4355-PS3K-5-31-0001-2 | FLANGE | 4in Sch10S WN Flange CL300 Raised Face Alloy 825ASTM B564 UNS N08825 Dims to ASME B16.5 NACE MR0175/ISO15156 | Alloy 825ASTM B564 UNS N08825 | Pcs | 5 | 0 | 55 | 3.2
BID-MAL-PS3K | 1601 | PI | Fitting | 4355-PS3K-5-31-0001-2 | ELBOW | 4in Sch10S Elbow 90 Degrees Long Radius SeamlessBW Alloy 825ASTM B366-WPNICMC Dims to ASME B16.9 NACE MR0175/ISO15156 | Alloy 825ASTM B366-WPNICMC | Pcs | 2 | 1 | 4 | 3.2
BID-MAL-PS3K | 1602 | PI | Gasket | 4355-PS3K-5-31-0001-2 | GASKET | 4in x 4.5mm Nom Thk Gasket Spiral Wound CL300 Incoloy 825 Windings Flexible Graphite Filler CS Inner Ring Incoloy 825 Outer Ring Dims to ASME B16.20 | Incoloy 825 Windings Flexible Graphite Filler CS Inner Ring Incoloy 825 Outer Ring | Pcs | 5 | 0 | 1 | 3.1
BID-MAL-PS3K | 1603 | PI | Fitting | 4355-PS3K-5-31-0001-2 | OLET | 4in - 4in x 1in SCH10S Branch Fitting Flanged CL300 Raised Face Dims to ASME B16.5 150mm Standout Alloy 825ASTM B564 UNS N08825 Dims to MSS SP-97 NACE MR0175/ISO15156 | Alloy 825ASTM B564 UNS N08825 | Pcs | 2 | 1 | 5 | 3.2
BID-MAL-PS3K | 1604 | PI | Pipe | 4355-PS3K-5-31-0001-2 | PIPE | 4in Sch10S Pipe Seamless Bevelled Ends Alloy 825ASTM B423 UNS N08825ASME B36.19M NACE MR0175/ISO15156 | Alloy 825ASTM B423 UNS N08825 | m | 2.4779 | 1 | 21 | 3.2
BID-MAL-PS3K | 1605 | PI | Flange | 4355-PS3K-5-31-0001-2 | FLANGE | 4in Sch10S WN Flange CL300 Raised Face Alloy 825ASTM B564 UNS N08825 Dims to ASME B16.5 NACE MR0175/ISO15156 | Alloy 825ASTM B564 UNS N08825 | Pcs | 5 | 0 | 55 | 3.2
BID-MAL-PS3K | 1606 | PI | Fitting | 4355-PS3K-5-31-0001-2 | ELBOW | 4in Sch10S Elbow 90 Degrees Long Radius SeamlessBW Alloy 825ASTM B366-WPNICMC Dims to ASME B16.9 NACE MR0175/ISO15156 | Alloy 825ASTM B366-WPNICMC | Pcs | 2 | 1 | 4 | 3.2
BID-MAL-PS3K | 1607 | PI | Gasket | 4355-PS3K-5-31-0001-2 | GASKET | 4in x 4.5mm Nom Thk Gasket Spiral Wound CL300 Incoloy 825 Windings Flexible Graphite Filler CS Inner Ring Incoloy 825 Outer Ring Dims to ASME B16.20 | Incoloy 825 Windings Flexible Graphite Filler CS Inner Ring Incoloy 825 Outer Ring | Pcs | 5 | 0 | 1 | 3.1
BID-MAL-PS3K | 1608 | PI | Fitting | 4355-PS3K-5-31-0001-2 | OLET | 4in - 4in x 1in SCH10S Branch Fitting Flanged CL300 Raised Face Dims to ASME B16.5 150mm Standout Alloy 825ASTM B564 UNS N08825 Dims to MSS SP-97 NACE MR0175/ISO15156 | Alloy 825ASTM B564 UNS N08825 | Pcs | 2 | 1 | 5 | 3.2
BID-MAL-PS3K | 1609 | PI | Pipe | 4355-PS3K-5-31-0001-2 | PIPE | 4in Sch10S Pipe Seamless Bevelled Ends Alloy 825ASTM B423 UNS N08825ASME B36.19M NACE MR0175/ISO15156 | Alloy 825ASTM B423 UNS N08825 | m | 2.4779 | 1 | 21 | 3.2
BID-MAL-PS3K | 1610 | PI | Fitting | 4355-PS3K-5-31-0001-2 | BLIND | 20in Paddle Blind CL300 Raised Face Alloy 825ASTM B424 UNS N08825 Dims to ASME B16.48 NACE MR0175/ISO15156 | Alloy 825ASTM B424 UNS N08825 | Pcs | 2 | 0 | 237 | 3.2
BID-MAL-PS3K | 1611 | PI | Flange | 4355-PS3K-5-31-0001-2 | FLANGE | 20in Sch30 WN Flange CL300 Raised Face Low Temp Carbon Steel ASTM A350 Gr LF2 CL1 CLAD UNS N08825 Dims to ASME B16.5 NACE MR0175/ISO15156 | Low Temp Carbon Steel ASTM A350 Gr LF2 CL1 | Pcs | 10 | 0 | 1706 | 3.2
BID-MAL-PS3K | 1612 | PI | Fitting | 4355-PS3K-5-31-0001-2 | ELBOW | 20in Sch30 Elbow 90 Degrees Long Radius SeamlessBW Low Temp Carbon Steel ASTM A420 WPL6CLAD UNS N08825 Dims to ASME B16.9 NACE MR0175/ISO15156 | Low Temp Carbon Steel ASTM A420 WPL6 | Pcs | 4 | 0 | 777 | 3.2
BID-MAL-PS3K | 1613 | PI | Fitting | 4355-PS3K-5-31-0001-2 | TEE | 20in Sch30 x 18in Sch30 Reducing Tee SeamlessBW Low Temp Carbon Steel ASTM A420 WPL6 CLAD UNS N08825 Dims to ASME B16.9 NACE MR0175/ISO15156 | Low Temp Carbon Steel ASTM A420 WPL6 | Pcs | 1 | 0 | 218 | 3.2
BID-MAL-PS3K | 1614 | PI | Gasket | 4355-PS3K-5-31-0001-2 | GASKET | 20in x 4.5mm Nom Thk Gasket Spiral Wound CL300 Incoloy 825 Windings Flexible Graphite Filler CS Inner Ring Incoloy 825 Outer Ring Dims to ASME B16.20 | Incoloy 825 Windings Flexible Graphite Filler CS Inner Ring Incoloy 825 Outer Ring | Pcs | 12 | 0 | 29 | 3.1
BID-MAL-PS3K | 1615 | PI | Fitting | 4355-PS3K-5-31-0001-2 | OLET | 20in - 36in x 2in SCH10S Branch Outlet BW Alloy 825 ASTM B564 UNS N08825 Dims to MSS SP-97 NACE MR0175/ISO15156 | Alloy 825 ASTM B564 UNS N08825 | Pcs | 5 | 0 | 4 | 3.2
BID-MAL-PS3K | 1616 | PI | Pipe | 4355-PS3K-5-31-0001-2 | PIPE | 20in Sch30 Pipe Welded Bevelled Ends Low Temp Carbon Steel ASTM A333-6/A671-CC65 cl 22 + Clad UNS N08825 Dimensions to ASME B36.10M NACE MR0175/ISO15156 | Low Temp Carbon Steel ASTM A333-6/A671-CC65 cl 22 + Clad UNS N08825 | m | 7.4069 | 0 | 1149 | 3.2
BID-MAL-PS3K | 1617 | PI | Flange | 4355-PS3K-5-31-0001-2 | FLANGE | 16in Sch40 WN Flange CL300 Raised Face Stainless Steel ASTM A182 Gr F316 Dims to ASME B16.5 NACE MR0175/ISO15156 | Stainless Steel ASTM A182 Gr F316 | Pcs | 1 | 0 | 115 | 3.2
BID-MAL-PS3K | 1618 | PI | Flange | 4355-PS3K-5-31-0001-2 | FLANGE | 20in Sch30 WN Flange CL300 Raised Face Stainless Steel ASTM A182 Gr F316 Dims to ASME B16.5 NACE MR0175/ISO15156 | Stainless Steel ASTM A182 Gr F316 | Pcs | 9 | 0 | 1536 | 3.2
BID-MAL-PS3K | 1619 | PI | Flange | 4355-PS3K-5-31-0001-2 | FLANGE | 20in Sch30 WN Orifice Flange CL300 Raised Face Stainless Steel ASTM A182 Gr F316 c/w 1/2in BW Taps Dims to ASME B16.36 NACE MR0175/ISO15156 DEP STD DRG S-38.130-001 2022 | Stainless Steel ASTM A182 Gr F316 | Pcs | 2 | 0 | 342 | 3.2
BID-MAL-PS3K | 1620 | PI | Fitting | 4355-PS3K-5-31-0001-2 | TEE | 20in Sch30 Equal Tee SeamlessBW Stainless Steel ASTM A403 WP316L Dims to ASME B16.9 NACE MR0175/ISO15156 | Stainless Steel ASTM A403 WP316L | Pcs | 1 | 0 | 265 | 3.2
BID-MAL-PS3K | 1621 | PI | SP | 4355-PS3K-5-31-0001-2 | Temporary Strainer | 20in,49.6Barg,160℃,0mm,300#RF | BODY MATERIAL:ASTM A182-F316,FLANGE / COVER MATERIAL:ASTM A182-F316,STRAINER ELEMENT MATERIAL:AISI 316,GASKET MATERIAL:AISI 316, Graphite CS center ring/SS inner ring,BOLTING MATERIAL:ASTM A320-L 7M/A 194-7M | Pcs | 1 | 0 | 11.7 | 3.1
BID-MAL-PS3K | 1622 | PI | Fitting | 4355-PS3K-5-31-0001-2 | TEE | 20in Sch30 x 18in Sch30 Reducing Tee SeamlessBW Stainless Steel ASTM A403 WP316L Dims to ASME B16.9 NACE MR0175/ISO15156 | Stainless Steel ASTM A403 WP316L | Pcs | 1 | 0 | 218 | 3.2
BID-MAL-PS3K | 1623 | PI | Fitting | 4355-PS3K-5-31-0001-2 | ELBOW | 16in Sch40 Elbow 90 Degrees Long Radius SeamlessBW Stainless Steel ASTM A403 WP316L WP-S Dims to ASME B16.9 NACE MR0175/ISO15156 | Stainless Steel ASTM A403 WP316L WP-S | Pcs | 1 | 0 | 125 | 3.2
BID-MAL-PS3K | 1624 | PI | Fitting | 4355-PS3K-5-31-0001-2 | ELBOW | 20in Sch30 Elbow 90 Degrees Long Radius SeamlessBW Stainless Steel ASTM A403 WP316L WP-S Dims to ASME B16.9 NACE MR0175/ISO15156 | Stainless Steel ASTM A403 WP316L WP-S | Pcs | 11 | 0 | 2137 | 3.2
BID-MAL-PS3K | 1625 | PI | Fitting | 4355-PS3K-5-31-0001-2 | ELBOW | 20in Sch30 Elbow 45 Degrees Long Radius SeamlessBW Stainless Steel ASTM A403 WP316L WP-S Dims to ASME B16.9 NACE MR0175/ISO15156 | Stainless Steel ASTM A403 WP316L WP-S | Pcs | 1 | 0 | 97 | 3.2
BID-MAL-PS3K | 1626 | PI | Fitting | 4355-PS3K-5-31-0001-2 | REDUCER | 20in Sch30 x 16in Sch40 Eccentric Reducer SeamlessBW Stainless Steel ASTM A403 WP316L WP-S Dims to ASME B16.9 NACE MR0175/ISO15156 | Stainless Steel ASTM A403 WP316L WP-S | Pcs | 1 | 0 | 79 | 3.2
BID-MAL-PS3K | 1627 | PI | Gasket | 4355-PS3K-5-31-0001-2 | GASKET | 16in x 4.5mm Nom Thk Gasket Spiral Wound CL300 AISI 316 Windings Flexible Graphite Filler Stainless Steel 316 Inner Ring CS Outer Ring Dims to ASME B16.20 | AISI 316 Windings Flexible Graphite Filler Stainless Steel 316 Inner Ring CS Outer Ring | Pcs | 1 | 0 | 2 | 3.1
BID-MAL-PS3K | 1628 | PI | Gasket | 4355-PS3K-5-31-0001-2 | GASKET | 20in x 4.5mm Nom Thk Gasket Spiral Wound CL300 AISI 316 Windings Flexible Graphite Filler Stainless Steel 316 Inner Ring CS Outer Ring Dims to ASME B16.20 | AISI 316 Windings Flexible Graphite Filler Stainless Steel 316 Inner Ring CS Outer Ring | Pcs | 7 | 0 | 17 | 3.1
BID-MAL-PS3K | 1629 | PI | Fitting | 4355-PS3K-5-31-0001-2 | OLET | 20in - 36in x 2in SCH10S Branch Outlet BW Sch80s Lightweight Stainless Steel ASTM A182 Gr F316 Dims to MSS SP-97 NACE MR0175/ISO15156 | Stainless Steel ASTM A182 Gr F316 | Pcs | 9 | 0 | 7 | 3.2
BID-MAL-PS3K | 1630 | PI | Pipe | 4355-PS3K-5-31-0001-2 | PIPE | 16in Sch40 Pipe Seamless Bevelled Ends Stainless Steel ASTM A358 CL1 Gr 316L Dimensions to ASME B36.10M NACE MR0175/ISO15156 | Stainless Steel ASTM A358 CL1 Gr 316L | m | 1.3947 | 0 | 172 | 3.2
BID-MAL-PS3K | 1631 | PI | Pipe | 4355-PS3K-5-31-0001-2 | PIPE | 20in Sch30 Pipe Seamless Bevelled Ends Stainless Steel ASTM A358 CL1 Gr 316L Dimensions to ASME B36.10M NACE MR0175/ISO15156 | Stainless Steel ASTM A358 CL1 Gr 316L | m | 32.6564 | 0 | 5066 | 3.2
BID-MAL-PS3K | 1632 | PI | Flange | 4355-PS3K-5-31-0001-2 | FLANGE | 10in Sch20 WN Flange CL300 Raised Face Low Temp Carbon Steel ASTM A350 Gr LF2 CL1 CLAD UNS N08825 Dims to ASME B16.5 NACE MR0175/ISO15156 | Low Temp Carbon Steel ASTM A350 Gr LF2 CL1 | Pcs | 1 | 0 | 42 | 3.2
BID-MAL-PS3K | 1633 | PI | Fitting | 4355-PS3K-5-31-0001-2 | ELBOW | 16in Sch30 Elbow 90 Degrees Long Radius SeamlessBW Low Temp Carbon Steel ASTM A420 WPL6CLAD UNS N08825 Dims to ASME B16.9 NACE MR0175/ISO15156 | Low Temp Carbon Steel ASTM A420 WPL6 | Pcs | 3 | 0 | 268 | 3.2
BID-MAL-PS3K | 1634 | PI | Fitting | 4355-PS3K-5-31-0001-2 | REDUCER | 16in Sch30 x 10in Sch20 Eccentric Reducer SeamlessBW Low Temp Carbon Steel ASTM A420 WPL6 CLAD UNS N08825 Dims to ASME B16.9 NACE MR0175/ISO15156 | Low Temp Carbon Steel ASTM A420 WPL6 | Pcs | 1 | 0 | 33 | 3.2
BID-MAL-PS3K | 1635 | PI | Gasket | 4355-PS3K-5-31-0001-2 | GASKET | 10in x 4.5mm Nom Thk Gasket Spiral Wound CL300 Incoloy 825 Windings Flexible Graphite Filler CS Inner Ring Incoloy 825 Outer Ring Dims to ASME B16.20 | Incoloy 825 Windings Flexible Graphite Filler CS Inner Ring Incoloy 825 Outer Ring | Pcs | 2 | 0 | 2 | 3.1
BID-MAL-PS3K | 1636 | PI | Pipe | 4355-PS3K-5-31-0001-2 | PIPE | 16in Sch30 Pipe Welded Bevelled Ends Low Temp Carbon Steel ASTM A333-6/A671-CC65 cl 22 + Clad UNS N08825 Dimensions to ASME B36.10M NACE MR0175/ISO15156 | Low Temp Carbon Steel ASTM A333-6/A671-CC65 cl 22 + Clad UNS N08825 | m | 1.1211 | 0 | 105 | 3.2
BID-MAL-PS3K | 1637 | PI | Flange | 4355-PS3K-5-31-0001-2 | FLANGE | 10in Sch40S WN Flange CL300 Raised Face Stainless Steel ASTM A182 Gr F316 Dims to ASME B16.5 NACE MR0175/ISO15156 | Stainless Steel ASTM A182 Gr F316 | Pcs | 1 | 0 | 44 | 3.2
BID-MAL-PS3K | 1638 | PI | Fitting | 4355-PS3K-5-31-0001-2 | ELBOW | 18in Sch30 Elbow 90 Degrees Long Radius SeamlessBW Stainless Steel ASTM A403 WP316L WP-S Dims to ASME B16.9 NACE MR0175/ISO15156 | Stainless Steel ASTM A403 WP316L WP-S | Pcs | 4 | 0 | 559 | 3.2
BID-MAL-PS3K | 1639 | PI | Fitting | 4355-PS3K-5-31-0001-2 | ELBOW | 18in Sch30 Elbow 45 Degrees Long Radius SeamlessBW Stainless Steel ASTM A403 WP316L WP-S Dims to ASME B16.9 NACE MR0175/ISO15156 | Stainless Steel ASTM A403 WP316L WP-S | Pcs | 1 | 0 | 70 | 3.2
BID-MAL-PS3K | 1640 | PI | Fitting | 4355-PS3K-5-31-0001-2 | REDUCER | 18in Sch30 x 10in Sch40S Eccentric Reducer SeamlessBW Stainless Steel ASTM A403 WP316L WP-S Dims to ASME B16.9 NACE MR0175/ISO15156 | Stainless Steel ASTM A403 WP316L WP-S | Pcs | 1 | 0 | 59 | 3.2
BID-MAL-PS3K | 1641 | PI | Pipe | 4355-PS3K-5-31-0001-2 | PIPE | 18in Sch30 Pipe Seamless Bevelled Ends Stainless Steel ASTM A358 CL1 Gr 316L Dimensions to ASME B36.10M NACE MR0175/ISO15156 | Stainless Steel ASTM A358 CL1 Gr 316L | m | 5.7028 | 0 | 698 | 3.2
BID-MAL-PS3K | 1642 | PI | Flange | 4355-PS3K-5-31-0001-2 | FLANGE | 12in Sch30 WN Flange CL300 Raised Face Low Temp Carbon Steel ASTM A350 Gr LF2 CL1 CLAD UNS N08825 Dims to ASME B16.5 NACE MR0175/ISO15156 | Low Temp Carbon Steel ASTM A350 Gr LF2 CL1 | Pcs | 1 | 0 | 63 | 3.2
BID-MAL-PS3K | 1643 | PI | Flange | 4355-PS3K-5-31-0001-2 | FLANGE | 14in Sch30 WN Flange CL300 Raised Face Low Temp Carbon Steel ASTM A350 Gr LF2 CL1 CLAD UNS N08825 Dims to ASME B16.5 NACE MR0175/ISO15156 | Low Temp Carbon Steel ASTM A350 Gr LF2 CL1 | Pcs | 1 | 0 | 89 | 3.2
BID-MAL-PS3K | 1644 | PI | Flange | 4355-PS3K-5-31-0001-2 | FLANGE | 16in Sch30 WN Flange CL300 Raised Face Low Temp Carbon Steel ASTM A350 Gr LF2 CL1 CLAD UNS N08825 Dims to ASME B16.5 NACE MR0175/ISO15156 | Low Temp Carbon Steel ASTM A350 Gr LF2 CL1 | Pcs | 6 | 0 | 665 | 3.2
BID-MAL-PS3K | 1645 | PI | Fitting | 4355-PS3K-5-31-0001-2 | ELBOW | 12in Sch30 Elbow 90 Degrees Long Radius SeamlessBW Low Temp Carbon Steel ASTM A420 WPL6CLAD UNS N08825 Dims to ASME B16.9 NACE MR0175/ISO15156 | Low Temp Carbon Steel ASTM A420 WPL6 | Pcs | 1 | 0 | 46 | 3.2
BID-MAL-PS3K | 1646 | PI | Fitting | 4355-PS3K-5-31-0001-2 | ELBOW | 14in Sch30 Elbow 90 Degrees Long Radius SeamlessBW Low Temp Carbon Steel ASTM A420 WPL6CLAD UNS N08825 Dims to ASME B16.9 NACE MR0175/ISO15156 | Low Temp Carbon Steel ASTM A420 WPL6 | Pcs | 2 | 0 | 136 | 3.2
BID-MAL-PS3K | 1647 | PI | Fitting | 4355-PS3K-5-31-0001-2 | ELBOW | 16in Sch30 Elbow 90 Degrees Long Radius SeamlessBW Low Temp Carbon Steel ASTM A420 WPL6CLAD UNS N08825 Dims to ASME B16.9 NACE MR0175/ISO15156 | Low Temp Carbon Steel ASTM A420 WPL6 | Pcs | 11 | 0 | 981 | 3.2
BID-MAL-PS3K | 1648 | PI | Fitting | 4355-PS3K-5-31-0001-2 | TEE | 16in Sch30 x 14in Sch30 Reducing Tee SeamlessBW Low Temp Carbon Steel ASTM A420 WPL6 CLAD UNS N08825 Dims to ASME B16.9 NACE MR0175/ISO15156 | Low Temp Carbon Steel ASTM A420 WPL6 | Pcs | 2 | 0 | 238 | 3.2
BID-MAL-PS3K | 1649 | PI | Fitting | 4355-PS3K-5-31-0001-2 | REDUCER | 16in Sch30 x 12in Sch30 Eccentric Reducer SeamlessBW Low Temp Carbon Steel ASTM A420 WPL6 CLAD UNS N08825 Dims to ASME B16.9 NACE MR0175/ISO15156 | Low Temp Carbon Steel ASTM A420 WPL6 | Pcs | 1 | 0 | 33 | 3.2
BID-MAL-PS3K | 1650 | PI | Fitting | 4355-PS3K-5-31-0001-2 | REDUCER | 16in Sch30 x 14in Sch30 Eccentric Reducer SeamlessBW Low Temp Carbon Steel ASTM A420 WPL6 CLAD UNS N08825 Dims to ASME B16.9 NACE MR0175/ISO15156 | Low Temp Carbon Steel ASTM A420 WPL6 | Pcs | 1 | 0 | 33 | 3.2
BID-MAL-PS3K | 1651 | PI | Fitting | 4355-PS3K-5-31-0001-2 | TEE | 16in Sch30 Equal Tee SeamlessBW Low Temp Carbon Steel ASTM A420 WPL6 CLAD UNS N08825 Dims to ASME B16.9 NACE MR0175/ISO15156 | Low Temp Carbon Steel ASTM A420 WPL6 | Pcs | 1 | 0 | 115 | 3.2
BID-MAL-PS3K | 1652 | PI | Gasket | 4355-PS3K-5-31-0001-2 | GASKET | 12in x 4.5mm Nom Thk Gasket Spiral Wound CL300 Incoloy 825 Windings Flexible Graphite Filler CS Inner Ring Incoloy 825 Outer Ring Dims to ASME B16.20 | Incoloy 825 Windings Flexible Graphite Filler CS Inner Ring Incoloy 825 Outer Ring | Pcs | 1 | 0 | 1 | 3.1
BID-MAL-PS3K | 1653 | PI | Gasket | 4355-PS3K-5-31-0001-2 | GASKET | 14in x 4.5mm Nom Thk Gasket Spiral Wound CL300 Incoloy 825 Windings Flexible Graphite Filler CS Inner Ring Incoloy 825 Outer Ring Dims to ASME B16.20 | Incoloy 825 Windings Flexible Graphite Filler CS Inner Ring Incoloy 825 Outer Ring | Pcs | 1 | 0 | 2 | 3.1
BID-MAL-PS3K | 1654 | PI | Gasket | 4355-PS3K-5-31-0001-2 | GASKET | 16in x 4.5mm Nom Thk Gasket Spiral Wound CL300 Incoloy 825 Windings Flexible Graphite Filler CS Inner Ring Incoloy 825 Outer Ring Dims to ASME B16.20 | Incoloy 825 Windings Flexible Graphite Filler CS Inner Ring Incoloy 825 Outer Ring | Pcs | 4 | 0 | 7 | 3.1
BID-MAL-PS3K | 1655 | PI | Fitting | 4355-PS3K-5-31-0001-2 | OLET | 16in - 16in x 6in SCH10S Branch Outlet BW Alloy 825 ASTM B564 UNS N08825 Dims to MSS SP-97 NACE MR0175/ISO15156 | Alloy 825 ASTM B564 UNS N08825 | Pcs | 1 | 0 | 7 | 3.2
BID-MAL-PS3K | 1656 | PI | Fitting | 4355-PS3K-5-31-0001-2 | OLET | 12in - 18in x 2in SCH10S Branch Outlet BW Alloy 825 ASTM B564 UNS N08825 Dims to MSS SP-97 NACE MR0175/ISO15156 | Alloy 825 ASTM B564 UNS N08825 | Pcs | 8 | 0 | 5 | 3.2
BID-MAL-PS3K | 1657 | PI | Pipe | 4355-PS3K-5-31-0001-2 | PIPE | 12in Sch30 Pipe Welded Bevelled Ends Low Temp Carbon Steel ASTM A333-6/A671-CC65 cl 22 + Clad UNS N08825 Dimensions to ASME B36.10M NACE MR0175/ISO15156 | Low Temp Carbon Steel ASTM A333-6/A671-CC65 cl 22 + Clad UNS N08825 | m | 1.5037 | 0 | 98 | 3.2
BID-MAL-PS3K | 1658 | PI | Pipe | 4355-PS3K-5-31-0001-2 | PIPE | 14in Sch30 Pipe Welded Bevelled Ends Low Temp Carbon Steel ASTM A333-6/A671-CC65 cl 22 + Clad UNS N08825 Dimensions to ASME B36.10M NACE MR0175/ISO15156 | Low Temp Carbon Steel ASTM A333-6/A671-CC65 cl 22 + Clad UNS N08825 | m | 0.25 | 0 | 20 | 3.2
BID-MAL-PS3K | 1659 | PI | Pipe | 4355-PS3K-5-31-0001-2 | PIPE | 16in Sch30 Pipe Welded Bevelled Ends Low Temp Carbon Steel ASTM A333-6/A671-CC65 cl 22 + Clad UNS N08825 Dimensions to ASME B36.10M NACE MR0175/ISO15156 | Low Temp Carbon Steel ASTM A333-6/A671-CC65 cl 22 + Clad UNS N08825 | m | 35.1373 | 0 | 3277 | 3.2
BID-MAL-PS3K | 1660 | PI | Fitting | 4355-PS3K-5-31-0001-2 | TEE | 6in Sch10S x 4in Sch10S Reducing Tee SeamlessBW Alloy 825ASTM B366-WPNICMC Dims to ASME B16.9 NACE MR0175/ISO15156 | Alloy 825ASTM B366-WPNICMC | Pcs | 3 | 1 | 21 | 3.2
BID-MAL-PS3K | 1661 | PI | Fitting | 4355-PS3K-5-31-0001-2 | CAP | 6in Sch10S Cap SeamlessBW Alloy 825ASTM B366-WPNICMC Dims to ASME B16.9 NACE MR0175/ISO15156 | Alloy 825ASTM B366-WPNICMC | Pcs | 1 | 1 | 1 | 3.2
BID-MAL-PS3K | 1662 | PI | Fitting | 4355-PS3K-5-31-0001-2 | ELBOW | 6in Sch10S Elbow 90 Degrees Long Radius SeamlessBW Alloy 825ASTM B366-WPNICMC Dims to ASME B16.9 NACE MR0175/ISO15156 | Alloy 825ASTM B366-WPNICMC | Pcs | 4 | 1 | 22 | 3.2
BID-MAL-PS3K | 1663 | PI | Fitting | 4355-PS3K-5-31-0001-2 | OLET | 6in - 6in x 2in SCH10S Branch Outlet BW Alloy 825 ASTM B564 UNS N08825 Dims to MSS SP-97 NACE MR0175/ISO15156 | Alloy 825 ASTM B564 UNS N08825 | Pcs | 1 | 1 | 1 | 3.2
BID-MAL-PS3K | 1664 | PI | Pipe | 4355-PS3K-5-31-0001-2 | PIPE | 6in Sch10S Pipe Seamless Bevelled Ends Alloy 825ASTM B423 UNS N08825ASME B36.19M NACE MR0175/ISO15156 | Alloy 825ASTM B423 UNS N08825 | m | 13.0472 | 3 | 180 | 3.2
BID-MAL-PS3K | 1665 | PI | Flange | 4355-PS3K-5-31-0001-2 | FLANGE | 4in Sch10S WN Flange CL300 Raised Face Alloy 825ASTM B564 UNS N08825 Dims to ASME B16.5 NACE MR0175/ISO15156 | Alloy 825ASTM B564 UNS N08825 | Pcs | 5 | 0 | 55 | 3.2
BID-MAL-PS3K | 1666 | PI | Fitting | 4355-PS3K-5-31-0001-2 | ELBOW | 4in Sch10S Elbow 90 Degrees Long Radius SeamlessBW Alloy 825ASTM B366-WPNICMC Dims to ASME B16.9 NACE MR0175/ISO15156 | Alloy 825ASTM B366-WPNICMC | Pcs | 2 | 1 | 4 | 3.2
BID-MAL-PS3K | 1667 | PI | Gasket | 4355-PS3K-5-31-0001-2 | GASKET | 4in x 4.5mm Nom Thk Gasket Spiral Wound CL300 Incoloy 825 Windings Flexible Graphite Filler CS Inner Ring Incoloy 825 Outer Ring Dims to ASME B16.20 | Incoloy 825 Windings Flexible Graphite Filler CS Inner Ring Incoloy 825 Outer Ring | Pcs | 5 | 0 | 1 | 3.1
BID-MAL-PS3K | 1668 | PI | Fitting | 4355-PS3K-5-31-0001-2 | OLET | 4in - 4in x 1in SCH10S Branch Fitting Flanged CL300 Raised Face Dims to ASME B16.5 150mm Standout Alloy 825ASTM B564 UNS N08825 Dims to MSS SP-97 NACE MR0175/ISO15156 | Alloy 825ASTM B564 UNS N08825 | Pcs | 2 | 1 | 5 | 3.2
BID-MAL-PS3K | 1669 | PI | Pipe | 4355-PS3K-5-31-0001-2 | PIPE | 4in Sch10S Pipe Seamless Bevelled Ends Alloy 825ASTM B423 UNS N08825ASME B36.19M NACE MR0175/ISO15156 | Alloy 825ASTM B423 UNS N08825 | m | 2.4779 | 1 | 21 | 3.2
BID-MAL-PS3K | 1670 | PI | Fitting | 4355-PS3K-5-31-0001-2 | BLIND | 16in Paddle Blind CL300 Raised Face Stainless Steel ASTM A240 Gr 316 Dims to ASME B16.48 NACE MR0175/ISO15156 | Stainless Steel ASTM A240 Gr 316 | Pcs | 1 | 0 | 69 | 3.2
BID-MAL-PS3K | 1671 | PI | Flange | 4355-PS3K-5-31-0001-2 | FLANGE | 14in Sch30 WN Flange CL300 Raised Face Stainless Steel ASTM A182 Gr F316 Dims to ASME B16.5 NACE MR0175/ISO15156 | Stainless Steel ASTM A182 Gr F316 | Pcs | 1 | 0 | 89 | 3.2
BID-MAL-PS3K | 1672 | PI | Flange | 4355-PS3K-5-31-0001-2 | FLANGE | 16in Sch40 WN Flange CL300 Raised Face Stainless Steel ASTM A182 Gr F316 Dims to ASME B16.5 NACE MR0175/ISO15156 | Stainless Steel ASTM A182 Gr F316 | Pcs | 5 | 0 | 576 | 3.2
BID-MAL-PS3K | 1673 | PI | Fitting | 4355-PS3K-5-31-0001-2 | ELBOW | 16in Sch40 Elbow 90 Degrees Long Radius SeamlessBW Stainless Steel ASTM A403 WP316L WP-S Dims to ASME B16.9 NACE MR0175/ISO15156 | Stainless Steel ASTM A403 WP316L WP-S | Pcs | 12 | 0 | 1497 | 3.2
BID-MAL-PS3K | 1674 | PI | Fitting | 4355-PS3K-5-31-0001-2 | REDUCER | 16in Sch40 x 14in Sch30 Concentric Reducer SeamlessBW Stainless Steel ASTM A403 WP316L WP-S Dims to ASME B16.9 NACE MR0175/ISO15156 | Stainless Steel ASTM A403 WP316L WP-S | Pcs | 1 | 0 | 44 | 3.2
BID-MAL-PS3K | 1675 | PI | Gasket | 4355-PS3K-5-31-0001-2 | GASKET | 14in x 4.5mm Nom Thk Gasket Spiral Wound CL300 AISI 316 Windings Flexible Graphite Filler Stainless Steel 316 Inner Ring CS Outer Ring Dims to ASME B16.20 | AISI 316 Windings Flexible Graphite Filler Stainless Steel 316 Inner Ring CS Outer Ring | Pcs | 1 | 0 | 2 | 3.1
BID-MAL-PS3K | 1676 | PI | Gasket | 4355-PS3K-5-31-0001-2 | GASKET | 16in x 4.5mm Nom Thk Gasket Spiral Wound CL300 AISI 316 Windings Flexible Graphite Filler Stainless Steel 316 Inner Ring CS Outer Ring Dims to ASME B16.20 | AISI 316 Windings Flexible Graphite Filler Stainless Steel 316 Inner Ring CS Outer Ring | Pcs | 5 | 0 | 9 | 3.1
BID-MAL-PS3K | 1677 | PI | Fitting | 4355-PS3K-5-31-0001-2 | OLET | 12in - 18in x 2in SCH10S Branch Outlet BW Sch80s Lightweight Stainless Steel ASTM A182 Gr F316 Dims to MSS SP-97 NACE MR0175/ISO15156 | Stainless Steel ASTM A182 Gr F316 | Pcs | 2 | 0 | 2 | 3.2
BID-MAL-PS3K | 1678 | PI | Pipe | 4355-PS3K-5-31-0001-2 | PIPE | 16in Sch40 Pipe Seamless Bevelled Ends Stainless Steel ASTM A358 CL1 Gr 316L Dimensions to ASME B36.10M NACE MR0175/ISO15156 | Stainless Steel ASTM A358 CL1 Gr 316L | m | 29.3372 | 0 | 3618 | 3.2
BID-MAL-PS3K | 1679 | PI | Flange | 4355-PS3K-5-31-0001-2 | FLANGE | 12in Sch40S WN Flange CL300 Raised Face Stainless Steel ASTM A182 Gr F316 Dims to ASME B16.5 NACE MR0175/ISO15156 | Stainless Steel ASTM A182 Gr F316 | Pcs | 1 | 0 | 64 | 3.2
BID-MAL-PS3K | 1680 | PI | Flange | 4355-PS3K-5-31-0001-2 | FLANGE | 16in Sch40 WN Flange CL300 Raised Face Stainless Steel ASTM A182 Gr F316 Dims to ASME B16.5 NACE MR0175/ISO15156 | Stainless Steel ASTM A182 Gr F316 | Pcs | 9 | 0 | 1037 | 3.2
BID-MAL-PS3K | 1681 | PI | Flange | 4355-PS3K-5-31-0001-2 | FLANGE | 16in Sch40 WN Orifice Flange CL300 Raised Face Stainless Steel ASTM A182 Gr F316 c/w 1/2in BW Taps Dims to ASME B16.36 NACE MR0175/ISO15156 DEP STD DRG S-38.130-001 2022 | Stainless Steel ASTM A182 Gr F316 | Pcs | 2 | 0 | 222 | 3.2
BID-MAL-PS3K | 1682 | PI | Fitting | 4355-PS3K-5-31-0001-2 | TEE | 16in Sch40 Equal Tee SeamlessBW Stainless Steel ASTM A403 WP316L Dims to ASME B16.9 NACE MR0175/ISO15156 | Stainless Steel ASTM A403 WP316L | Pcs | 2 | 0 | 335 | 3.2
BID-MAL-PS3K | 1683 | PI | SP | 4355-PS3K-5-31-0001-2 | Temporary Strainer | 16in,49.6Barg,160℃,0mm,300#RF | BODY MATERIAL:ASTM A182-F316,FLANGE / COVER MATERIAL:ASTM A182-F316,STRAINER ELEMENT MATERIAL:AISI 316,GASKET MATERIAL:AISI 316, Graphite CS center ring/SS inner ring,BOLTING MATERIAL:ASTM A320-L 7M/A 194-7M | Pcs | 1 | 0 | 7.2 | 3.1
BID-MAL-PS3K | 1684 | PI | Fitting | 4355-PS3K-5-31-0001-2 | ELBOW | 12in Sch40S Elbow 90 Degrees Long Radius SeamlessBW Stainless Steel ASTM A403 WP316L WP-S Dims to ASME B16.9 NACE MR0175/ISO15156 | Stainless Steel ASTM A403 WP316L WP-S | Pcs | 1 | 0 | 60 | 3.2
BID-MAL-PS3K | 1685 | PI | Fitting | 4355-PS3K-5-31-0001-2 | ELBOW | 16in Sch40 Elbow 90 Degrees Long Radius SeamlessBW Stainless Steel ASTM A403 WP316L WP-S Dims to ASME B16.9 NACE MR0175/ISO15156 | Stainless Steel ASTM A403 WP316L WP-S | Pcs | 12 | 0 | 1497 | 3.2
BID-MAL-PS3K | 1686 | PI | Fitting | 4355-PS3K-5-31-0001-2 | ELBOW | 16in Sch40 Elbow 45 Degrees Long Radius SeamlessBW Stainless Steel ASTM A403 WP316L WP-S Dims to ASME B16.9 NACE MR0175/ISO15156 | Stainless Steel ASTM A403 WP316L WP-S | Pcs | 1 | 0 | 62 | 3.2
BID-MAL-PS3K | 1687 | PI | Fitting | 4355-PS3K-5-31-0001-2 | REDUCER | 16in Sch40 x 12in Sch40S Eccentric Reducer SeamlessBW Stainless Steel ASTM A403 WP316L WP-S Dims to ASME B16.9 NACE MR0175/ISO15156 | Stainless Steel ASTM A403 WP316L WP-S | Pcs | 1 | 0 | 44 | 3.2
BID-MAL-PS3K | 1688 | PI | Gasket | 4355-PS3K-5-31-0001-2 | GASKET | 12in x 4.5mm Nom Thk Gasket Spiral Wound CL300 AISI 316 Windings Flexible Graphite Filler Stainless Steel 316 Inner Ring CS Outer Ring Dims to ASME B16.20 | AISI 316 Windings Flexible Graphite Filler Stainless Steel 316 Inner Ring CS Outer Ring | Pcs | 1 | 0 | 1 | 3.1
BID-MAL-PS3K | 1689 | PI | Gasket | 4355-PS3K-5-31-0001-2 | GASKET | 16in x 4.5mm Nom Thk Gasket Spiral Wound CL300 AISI 316 Windings Flexible Graphite Filler Stainless Steel 316 Inner Ring CS Outer Ring Dims to ASME B16.20 | AISI 316 Windings Flexible Graphite Filler Stainless Steel 316 Inner Ring CS Outer Ring | Pcs | 7 | 0 | 12 | 3.1
BID-MAL-PS3K | 1690 | PI | Fitting | 4355-PS3K-5-31-0001-2 | OLET | 12in - 18in x 2in SCH10S Branch Outlet BW Sch80s Lightweight Stainless Steel ASTM A182 Gr F316 Dims to MSS SP-97 NACE MR0175/ISO15156 | Stainless Steel ASTM A182 Gr F316 | Pcs | 9 | 0 | 7 | 3.2
BID-MAL-PS3K | 1691 | PI | Pipe | 4355-PS3K-5-31-0001-2 | PIPE | 16in Sch40 Pipe Seamless Bevelled Ends Stainless Steel ASTM A358 CL1 Gr 316L Dimensions to ASME B36.10M NACE MR0175/ISO15156 | Stainless Steel ASTM A358 CL1 Gr 316L | m | 44.3463 | 0 | 5468 | 3.2
BID-MAL-PS3K | 1692 | PI | Pipe | 4355-PS3K-5-31-0001-2 | PIPE | 12in Sch40S Pipe Seamless Bevelled Ends Stainless Steel ASTM A312 TP316LASME B36.19M NACE MR0175/ISO15156 | Stainless Steel ASTM A312 TP316L | m | 1.0488 | 0 | 77 | 3.2
BID-MAL-PS3K | 1693 | PI | Flange | 4355-PS3K-5-31-0001-2 | FLANGE | 4in Sch10S WN Flange CL300 Raised Face Stainless Steel ASTM A182 Gr F316 Dims to ASME B16.5 NACE MR0175/ISO15156 | Stainless Steel ASTM A182 Gr F316 | Pcs | 1 | 0 | 11 | 3.2
BID-MAL-PS3K | 1694 | PI | Flange | 4355-PS3K-5-31-0001-2 | FLANGE | 6in Sch40S WN Flange CL300 Raised Face Stainless Steel ASTM A182 Gr F316 Dims to ASME B16.5 NACE MR0175/ISO15156 | Stainless Steel ASTM A182 Gr F316 | Pcs | 7 | 0 | 139 | 3.2
BID-MAL-PS3K | 1695 | PI | Fitting | 4355-PS3K-5-31-0001-2 | ELBOW | 6in Sch40S Elbow 90 Degrees Long Radius SeamlessBW Stainless Steel ASTM A403 WP316L Dims to ASME B16.9 NACE MR0175/ISO15156 | Stainless Steel ASTM A403 WP316L | Pcs | 18 | 4 | 198 | 3.2
BID-MAL-PS3K | 1696 | PI | Fitting | 4355-PS3K-5-31-0001-2 | TEE | 6in Sch40S Equal Tee SeamlessBW Stainless Steel ASTM A403 WP316L Dims to ASME B16.9 NACE MR0175/ISO15156 | Stainless Steel ASTM A403 WP316L | Pcs | 1 | 1 | 11 | 3.2
BID-MAL-PS3K | 1697 | PI | Fitting | 4355-PS3K-5-31-0001-2 | REDUCER | 6in Sch40S x 4in Sch10S Concentric Reducer SeamlessBW Stainless Steel ASTM A403 WP316L Dims to ASME B16.9 NACE MR0175/ISO15156 | Stainless Steel ASTM A403 WP316L | Pcs | 1 | 1 | 4 | 3.2
BID-MAL-PS3K | 1698 | PI | Gasket | 4355-PS3K-5-31-0001-2 | GASKET | 4in x 4.5mm Nom Thk Gasket Spiral Wound CL300/600 AISI 316 Windings Flexible Graphite Filler Stainless Steel 316 Inner Ring CS Outer Ring Dims to ASME B16.20 | AISI 316 Windings Flexible Graphite Filler Stainless Steel 316 Inner Ring CS Outer Ring | Pcs | 1 | 0 | 0.26 | 3.1
BID-MAL-PS3K | 1699 | PI | Gasket | 4355-PS3K-5-31-0001-2 | GASKET | 6in x 4.5mm Nom Thk Gasket Spiral Wound CL300/600 AISI 316 Windings Flexible Graphite Filler Stainless Steel 316 Inner Ring CS Outer Ring Dims to ASME B16.20 | AISI 316 Windings Flexible Graphite Filler Stainless Steel 316 Inner Ring CS Outer Ring | Pcs | 6 | 0 | 3 | 3.1
BID-MAL-PS3K | 1700 | PI | Fitting | 4355-PS3K-5-31-0001-2 | OLET | 6in - 6in x 2in SCH10S Branch Outlet BW Sch40s Lightweight Stainless Steel ASTM A182 Gr F316 Dims to MSS SP-97 NACE MR0175/ISO15156 | Stainless Steel ASTM A182 Gr F316 | Pcs | 1 | 1 | 1 | 3.2
BID-MAL-PS3K | 1701 | PI | Fitting | 4355-PS3K-5-31-0001-2 | OLET | 6in - 10in x 1in SCH40S Branch Fitting Flanged CL300 Raised Face Dims to ASME B16.5 150mm Standout Stainless Steel ASTM A182 Gr F316 Dims to MSS SP-97 NACE MR0175/ISO15156 | Stainless Steel ASTM A182 Gr F316 | Pcs | 1 | 1 | 2 | 3.2
BID-MAL-PS3K | 1702 | PI | Fitting | 4355-PS3K-5-31-0001-2 | OLET | 6in - 6in x 1.1/2in SCH40S Branch Fitting Flanged CL300 Raised Face Dims to ASME B16.5 150mm Standout Stainless Steel ASTM A182 Gr F316 Dims to MSS SP-97 NACE MR0175/ISO15156 | Stainless Steel ASTM A182 Gr F316 | Pcs | 1 | 1 | 4 | 3.2
BID-MAL-PS3K | 1703 | PI | Pipe | 4355-PS3K-5-31-0001-2 | PIPE | 6in Sch40S Pipe Seamless Bevelled Ends Stainless Steel ASTM A312 TP316LASME B36.19M NACE MR0175/ISO15156 | Stainless Steel ASTM A312 TP316L | m | 42.2832 | 9 | 1195 | 3.2
BID-MAL-PS3K | 1704 | PI | Flange | 4355-PS3K-5-31-0001-2 | FLANGE | 4in Sch10S WN Flange CL300 Raised Face Stainless Steel ASTM A182 Gr F316 Dims to ASME B16.5 NACE MR0175/ISO15156 | Stainless Steel ASTM A182 Gr F316 | Pcs | 1 | 0 | 11 | 3.2
BID-MAL-PS3K | 1705 | PI | Flange | 4355-PS3K-5-31-0001-2 | FLANGE | 6in Sch40S WN Flange CL300 Raised Face Stainless Steel ASTM A182 Gr F316 Dims to ASME B16.5 NACE MR0175/ISO15156 | Stainless Steel ASTM A182 Gr F316 | Pcs | 4 | 0 | 80 | 3.2
BID-MAL-PS3K | 1706 | PI | Fitting | 4355-PS3K-5-31-0001-2 | ELBOW | 6in Sch40S Elbow 90 Degrees Long Radius SeamlessBW Stainless Steel ASTM A403 WP316L Dims to ASME B16.9 NACE MR0175/ISO15156 | Stainless Steel ASTM A403 WP316L | Pcs | 2 | 1 | 22 | 3.2
BID-MAL-PS3K | 1707 | PI | Fitting | 4355-PS3K-5-31-0001-2 | REDUCER | 6in Sch40S x 4in Sch10S Concentric Reducer SeamlessBW Stainless Steel ASTM A403 WP316L Dims to ASME B16.9 NACE MR0175/ISO15156 | Stainless Steel ASTM A403 WP316L | Pcs | 1 | 1 | 4 | 3.2
BID-MAL-PS3K | 1708 | PI | Gasket | 4355-PS3K-5-31-0001-2 | GASKET | 4in x 4.5mm Nom Thk Gasket Spiral Wound CL300/600 AISI 316 Windings Flexible Graphite Filler Stainless Steel 316 Inner Ring CS Outer Ring Dims to ASME B16.20 | AISI 316 Windings Flexible Graphite Filler Stainless Steel 316 Inner Ring CS Outer Ring | Pcs | 1 | 0 | 0.26 | 3.1
BID-MAL-PS3K | 1709 | PI | Gasket | 4355-PS3K-5-31-0001-2 | GASKET | 6in x 4.5mm Nom Thk Gasket Spiral Wound CL300/600 AISI 316 Windings Flexible Graphite Filler Stainless Steel 316 Inner Ring CS Outer Ring Dims to ASME B16.20 | AISI 316 Windings Flexible Graphite Filler Stainless Steel 316 Inner Ring CS Outer Ring | Pcs | 4 | 0 | 2 | 3.1
BID-MAL-PS3K | 1710 | PI | Fitting | 4355-PS3K-5-31-0001-2 | OLET | 6in - 10in x 1in SCH40S Branch Fitting Flanged CL300 Raised Face Dims to ASME B16.5 150mm Standout Stainless Steel ASTM A182 Gr F316 Dims to MSS SP-97 NACE MR0175/ISO15156 | Stainless Steel ASTM A182 Gr F316 | Pcs | 1 | 1 | 2 | 3.2
BID-MAL-PS3K | 1711 | PI | Fitting | 4355-PS3K-5-31-0001-2 | OLET | 6in - 6in x 1.1/2in SCH40S Branch Fitting Flanged CL300 Raised Face Dims to ASME B16.5 150mm Standout Stainless Steel ASTM A182 Gr F316 Dims to MSS SP-97 NACE MR0175/ISO15156 | Stainless Steel ASTM A182 Gr F316 | Pcs | 1 | 1 | 4 | 3.2
BID-MAL-PS3K | 1712 | PI | Pipe | 4355-PS3K-5-31-0001-2 | PIPE | 6in Sch40S Pipe Seamless Bevelled Ends Stainless Steel ASTM A312 TP316LASME B36.19M NACE MR0175/ISO15156 | Stainless Steel ASTM A312 TP316L | m | 1.9745 | 1 | 56 | 3.2
BID-MAL-PS3K | 1713 | PI | Flange | 4355-PS3K-5-31-0001-2 | FLANGE | 10in Sch60 WN Flange CL600 Raised Face Alloy 825 ASTM A350 Gr LF2 CL1CLAD UNS N08825 Dims to ASME B16.5 NACE MR0175/ISO15156 | Alloy 825 ASTM A350 Gr LF2 CL1CLAD UNS N08825 | Pcs | 1 | 0 | 88 | 3.2
BID-MAL-PS3K | 1714 | PI | Fitting | 4355-PS3K-5-31-0001-2 | ELBOW | 12in Sch60 Elbow 90 Degrees Long Radius SeamlessBW Alloy 825 ASTM A420 WPL6CLAD UNS N08825 Dims to ASME B16.9 NACE MR0175/ISO15156 | Alloy 825 ASTM A420 WPL6CLAD UNS N08825 | Pcs | 2 | 0 | 165 | 3.2
BID-MAL-PS3K | 1715 | PI | Fitting | 4355-PS3K-5-31-0001-2 | REDUCER | 12in Sch60 x 10in Sch60 Eccentric Reducer SeamlessBW Alloy 825 ASTM A420 WPL6CLAD UNS N08825 Dims to ASME B16.9 NACE MR0175/ISO15156 | Alloy 825 ASTM A420 WPL6CLAD UNS N08825 | Pcs | 1 | 0 | 22 | 3.2
BID-MAL-PS3K | 1716 | PI | Gasket | 4355-PS3K-5-31-0001-2 | GASKET | 10in x 4.5mm Nom Thk Gasket Spiral Wound CL600 Incoloy 825 Windings Flexible Graphite Filler CS Inner RingAlloy 825 Outer Ring Dims to ASME B16.20 | Incoloy 825 Windings Flexible Graphite Filler CS Inner RingAlloy 825 Outer Ring | Pcs | 1 | 0 | 1 | 3.1
BID-MAL-PS3K | 1717 | PI | Pipe | 4355-PS3K-5-31-0001-2 | PIPE | 12in Sch60 Pipe Seamless Bevelled Ends Alloy 825 ASTM A333 Gr 6CLAD UNS N08825 Dims to ASME B36.10 NACE MR0175/ISO15156 | Alloy 825 ASTM A333 Gr 6CLAD UNS N08825 | m | 1.2012 | 0 | 131 | 3.2
BID-MAL-PS3K | 1718 | PI | Fitting | 4355-PS3K-5-31-0001-2 | ELBOW | 16in Sch40 Elbow 90 Degrees Long Radius SeamlessBW Stainless Steel ASTM A403 WP316L WP-S Dims to ASME B16.9 NACE MR0175/ISO15156 | Stainless Steel ASTM A403 WP316L WP-S | Pcs | 5 | 0 | 624 | 3.2
BID-MAL-PS3K | 1719 | PI | Fitting | 4355-PS3K-5-31-0001-2 | REDUCER | 16in Sch40 x 10in Sch40S Eccentric Reducer SeamlessBW Stainless Steel ASTM A403 WP316L WP-S Dims to ASME B16.9 NACE MR0175/ISO15156 | Stainless Steel ASTM A403 WP316L WP-S | Pcs | 1 | 0 | 44 | 3.2
BID-MAL-PS3K | 1720 | PI | Pipe | 4355-PS3K-5-31-0001-2 | PIPE | 16in Sch40 Pipe Seamless Bevelled Ends Stainless Steel ASTM A358 CL1 Gr 316L Dimensions to ASME B36.10M NACE MR0175/ISO15156 | Stainless Steel ASTM A358 CL1 Gr 316L | m | 2.1944 | 0 | 271 | 3.2
BID-MAL-PS3K | 1721 | PI | Flange | 4355-PS3K-5-31-0001-2 | FLANGE | 10in Sch60 WN Flange CL600 Raised Face Alloy 825 ASTM A350 Gr LF2 CL1CLAD UNS N08825 Dims to ASME B16.5 NACE MR0175/ISO15156 | Alloy 825 ASTM A350 Gr LF2 CL1CLAD UNS N08825 | Pcs | 1 | 0 | 88 | 3.2
BID-MAL-PS3K | 1722 | PI | Gasket | 4355-PS3K-5-31-0001-2 | GASKET | 10in x 4.5mm Nom Thk Gasket Spiral Wound CL600 Incoloy 825 Windings Flexible Graphite Filler CS Inner RingAlloy 825 Outer Ring Dims to ASME B16.20 | Incoloy 825 Windings Flexible Graphite Filler CS Inner RingAlloy 825 Outer Ring | Pcs | 1 | 0 | 1 | 3.1
BID-MAL-PS3K | 1723 | PI | Flange | 4355-PS3K-5-31-0001-2 | FLANGE | 6in Sch40 WN Flange CL600 Raised Face Alloy 825 ASTM A350 Gr LF2 CL1CLAD UNS N08825 Dims to ASME B16.5 NACE MR0175/ISO15156 | Alloy 825 ASTM A350 Gr LF2 CL1CLAD UNS N08825 | Pcs | 4 | 0 | 136 | 3.2
BID-MAL-PS3K | 1724 | PI | Flange | 4355-PS3K-5-31-0001-2 | FLANGE | 4in Sch40S WN Flange CL600 Raised Face Alloy 825ASTM B564 UNS N08825 Dims to ASME B16.5 NACE MR0175/ISO15156 | Alloy 825ASTM B564 UNS N08825 | Pcs | 1 | 0 | 17 | 3.2
BID-MAL-PS3K | 1725 | PI | Fitting | 4355-PS3K-5-31-0001-2 | ELBOW | 6in Sch40 Elbow 45 Degrees Long Radius SeamlessBW Alloy 825 ASTM A420 WPL6CLAD UNS N08825 Dims to ASME B16.9 NACE MR0175/ISO15156 | Alloy 825 ASTM A420 WPL6CLAD UNS N08825 | Pcs | 1 | 1 | 5 | 3.2
BID-MAL-PS3K | 1726 | PI | Fitting | 4355-PS3K-5-31-0001-2 | ELBOW | 6in Sch40 Elbow 90 Degrees Long Radius SeamlessBW Alloy 825 ASTM A420 WPL6CLAD UNS N08825 Dims to ASME B16.9 NACE MR0175/ISO15156 | Alloy 825 ASTM A420 WPL6CLAD UNS N08825 | Pcs | 6 | 2 | 61 | 3.2
BID-MAL-PS3K | 1727 | PI | Fitting | 4355-PS3K-5-31-0001-2 | REDUCER | 6in Sch40 x 4in Sch40S Concentric Reducer SeamlessBW Alloy 825ASTM B366-WPNICMC Dims to ASME B16.9 NACE MR0175/ISO15156 | Alloy 825ASTM B366-WPNICMC | Pcs | 1 | 1 | 4 | 3.2
BID-MAL-PS3K | 1728 | PI | Fitting | 4355-PS3K-5-31-0001-2 | TEE | 6in Sch40 Equal Tee SeamlessBW Alloy 825 ASTM A420 WPL6CLAD UNS N08825 Dims to ASME B16.9 NACE MR0175/ISO15156 | Alloy 825 ASTM A420 WPL6CLAD UNS N08825 | Pcs | 1 | 1 | 16 | 3.2
BID-MAL-PS3K | 1729 | PI | Gasket | 4355-PS3K-5-31-0001-2 | GASKET | 4in x 4.5mm Nom Thk Gasket Spiral Wound CL600 Incoloy 825 Windings Flexible Graphite Filler CS Inner RingAlloy 825 Outer Ring Dims to ASME B16.20 | Incoloy 825 Windings Flexible Graphite Filler CS Inner RingAlloy 825 Outer Ring | Pcs | 1 | 0 | 0.32 | 3.1
BID-MAL-PS3K | 1730 | PI | Gasket | 4355-PS3K-5-31-0001-2 | GASKET | 6in x 4.5mm Nom Thk Gasket Spiral Wound CL600 Incoloy 825 Windings Flexible Graphite Filler CS Inner RingAlloy 825 Outer Ring Dims to ASME B16.20 | Incoloy 825 Windings Flexible Graphite Filler CS Inner RingAlloy 825 Outer Ring | Pcs | 4 | 0 | 2 | 3.1
BID-MAL-PS3K | 1731 | PI | Fitting | 4355-PS3K-5-31-0001-2 | OLET | 6in Sch40 x 2in Sch10S WeldoletBW Alloy 825ASTM B564 UNS N08825 Dims to MSS SP-97 NACE MR0175/ISO15156 | Alloy 825ASTM B564 UNS N08825 | Pcs | 3 | 1 | 2 | 3.2
BID-MAL-PS3K | 1732 | PI | Pipe | 4355-PS3K-5-31-0001-2 | PIPE | 6in Sch40 Pipe Seamless Bevelled Ends Alloy 825 ASTM A333 Gr 6CLAD UNS N08825 Dims to ASME B36.10 NACE MR0175/ISO15156 | Alloy 825 ASTM A333 Gr 6CLAD UNS N08825 | m | 11.7029 | 3 | 331 | 3.2
BID-MAL-PS3K | 1733 | PI | Flange | 4355-PS3K-5-31-0001-2 | FLANGE | 6in Sch40 WN Flange CL600 Raised Face Alloy 825 ASTM A350 Gr LF2 CL1CLAD UNS N08825 Dims to ASME B16.5 NACE MR0175/ISO15156 | Alloy 825 ASTM A350 Gr LF2 CL1CLAD UNS N08825 | Pcs | 4 | 0 | 136 | 3.2
BID-MAL-PS3K | 1734 | PI | Flange | 4355-PS3K-5-31-0001-2 | FLANGE | 4in Sch40S WN Flange CL600 Raised Face Alloy 825ASTM B564 UNS N08825 Dims to ASME B16.5 NACE MR0175/ISO15156 | Alloy 825ASTM B564 UNS N08825 | Pcs | 1 | 0 | 17 | 3.2
BID-MAL-PS3K | 1735 | PI | Fitting | 4355-PS3K-5-31-0001-2 | ELBOW | 6in Sch40 Elbow 90 Degrees Long Radius SeamlessBW Alloy 825 ASTM A420 WPL6CLAD UNS N08825 Dims to ASME B16.9 NACE MR0175/ISO15156 | Alloy 825 ASTM A420 WPL6CLAD UNS N08825 | Pcs | 3 | 1 | 31 | 3.2
BID-MAL-PS3K | 1736 | PI | Fitting | 4355-PS3K-5-31-0001-2 | REDUCER | 6in Sch40 x 4in Sch40S Concentric Reducer SeamlessBW Alloy 825ASTM B366-WPNICMC Dims to ASME B16.9 NACE MR0175/ISO15156 | Alloy 825ASTM B366-WPNICMC | Pcs | 1 | 1 | 4 | 3.2
BID-MAL-PS3K | 1737 | PI | Gasket | 4355-PS3K-5-31-0001-2 | GASKET | 4in x 4.5mm Nom Thk Gasket Spiral Wound CL600 Incoloy 825 Windings Flexible Graphite Filler CS Inner RingAlloy 825 Outer Ring Dims to ASME B16.20 | Incoloy 825 Windings Flexible Graphite Filler CS Inner RingAlloy 825 Outer Ring | Pcs | 1 | 0 | 0.32 | 3.1
BID-MAL-PS3K | 1738 | PI | Gasket | 4355-PS3K-5-31-0001-2 | GASKET | 6in x 4.5mm Nom Thk Gasket Spiral Wound CL600 Incoloy 825 Windings Flexible Graphite Filler CS Inner RingAlloy 825 Outer Ring Dims to ASME B16.20 | Incoloy 825 Windings Flexible Graphite Filler CS Inner RingAlloy 825 Outer Ring | Pcs | 4 | 0 | 2 | 3.1
BID-MAL-PS3K | 1739 | PI | Fitting | 4355-PS3K-5-31-0001-2 | OLET | 6in Sch40 x 2in Sch10S WeldoletBW Alloy 825ASTM B564 UNS N08825 Dims to MSS SP-97 NACE MR0175/ISO15156 | Alloy 825ASTM B564 UNS N08825 | Pcs | 2 | 1 | 2 | 3.2
BID-MAL-PS3K | 1740 | PI | Pipe | 4355-PS3K-5-31-0001-2 | PIPE | 6in Sch40 Pipe Seamless Bevelled Ends Alloy 825 ASTM A333 Gr 6CLAD UNS N08825 Dims to ASME B36.10 NACE MR0175/ISO15156 | Alloy 825 ASTM A333 Gr 6CLAD UNS N08825 | m | 2.0771 | 1 | 59 | 3.2
BID-MAL-PS3K | 1741 | PI | Flange | 4355-PS3K-5-31-0001-2 | FLANGE | 10in Sch60 WN Flange CL600 Raised Face Alloy 825 ASTM A350 Gr LF2 CL1CLAD UNS N08825 Dims to ASME B16.5 NACE MR0175/ISO15156 | Alloy 825 ASTM A350 Gr LF2 CL1CLAD UNS N08825 | Pcs | 1 | 0 | 88 | 3.2
BID-MAL-PS3K | 1742 | PI | Flange | 4355-PS3K-5-31-0001-2 | FLANGE | 12in Sch60 WN Flange CL600 Raised Face Alloy 825 ASTM A350 Gr LF2 CL1CLAD UNS N08825 Dims to ASME B16.5 NACE MR0175/ISO15156 | Alloy 825 ASTM A350 Gr LF2 CL1CLAD UNS N08825 | Pcs | 7 | 0 | 751 | 3.2
BID-MAL-PS3K | 1743 | PI | Fitting | 4355-PS3K-5-31-0001-2 | ELBOW | 10in Sch60 Elbow 90 Degrees Long Radius SeamlessBW Alloy 825 ASTM A420 WPL6CLAD UNS N08825 Dims to ASME B16.9 NACE MR0175/ISO15156 | Alloy 825 ASTM A420 WPL6CLAD UNS N08825 | Pcs | 1 | 0 | 49 | 3.2
BID-MAL-PS3K | 1744 | PI | Fitting | 4355-PS3K-5-31-0001-2 | ELBOW | 12in Sch60 Elbow 90 Degrees Long Radius SeamlessBW Alloy 825 ASTM A420 WPL6CLAD UNS N08825 Dims to ASME B16.9 NACE MR0175/ISO15156 | Alloy 825 ASTM A420 WPL6CLAD UNS N08825 | Pcs | 16 | 0 | 1322 | 3.2
BID-MAL-PS3K | 1745 | PI | Fitting | 4355-PS3K-5-31-0001-2 | TEE | 12in Sch60 Equal Tee SeamlessBW Alloy 825 ASTM A420 WPL6CLAD UNS N08825 Dims to ASME B16.9 NACE MR0175/ISO15156 | Alloy 825 ASTM A420 WPL6CLAD UNS N08825 | Pcs | 1 | 0 | 103 | 3.2
BID-MAL-PS3K | 1746 | PI | Fitting | 4355-PS3K-5-31-0001-2 | REDUCER | 12in Sch60 x 10in Sch60 Eccentric Reducer SeamlessBW Alloy 825 ASTM A420 WPL6CLAD UNS N08825 Dims to ASME B16.9 NACE MR0175/ISO15156 | Alloy 825 ASTM A420 WPL6CLAD UNS N08825 | Pcs | 1 | 0 | 22 | 3.2
BID-MAL-PS3K | 1747 | PI | Fitting | 4355-PS3K-5-31-0001-2 | TEE | 12in Sch60 x 10in Sch60 Reducing Tee SeamlessBW Alloy 825 ASTM A420 WPL6CLAD UNS N08825 Dims to ASME B16.9 NACE MR0175/ISO15156 | Alloy 825 ASTM A420 WPL6CLAD UNS N08825 | Pcs | 1 | 0 | 103 | 3.2
BID-MAL-PS3K | 1748 | PI | Fitting | 4355-PS3K-5-31-0001-2 | TEE | 12in Sch60 x 6in Sch40 Reducing Tee SeamlessBW Alloy 825 ASTM A420 WPL6CLAD UNS N08825 Dims to ASME B16.9 NACE MR0175/ISO15156 | Alloy 825 ASTM A420 WPL6CLAD UNS N08825 | Pcs | 1 | 0 | 82 | 3.2
BID-MAL-PS3K | 1749 | PI | Gasket | 4355-PS3K-5-31-0001-2 | GASKET | 10in x 4.5mm Nom Thk Gasket Spiral Wound CL600 Incoloy 825 Windings Flexible Graphite Filler CS Inner RingAlloy 825 Outer Ring Dims to ASME B16.20 | Incoloy 825 Windings Flexible Graphite Filler CS Inner RingAlloy 825 Outer Ring | Pcs | 1 | 0 | 1 | 3.1
BID-MAL-PS3K | 1750 | PI | Gasket | 4355-PS3K-5-31-0001-2 | GASKET | 12in x 4.5mm Nom Thk Gasket Spiral Wound CL600 Incoloy 825 Windings Flexible Graphite Filler CS Inner RingAlloy 825 Outer Ring Dims to ASME B16.20 | Incoloy 825 Windings Flexible Graphite Filler CS Inner RingAlloy 825 Outer Ring | Pcs | 5 | 0 | 7 | 3.1
BID-MAL-PS3K | 1751 | PI | Fitting | 4355-PS3K-5-31-0001-2 | OLET | 12in Sch60 x 3in Sch40S WeldoletBW Alloy 825ASTM B564 UNS N08825 Dims to MSS SP-97 NACE MR0175/ISO15156 | Alloy 825ASTM B564 UNS N08825 | Pcs | 1 | 0 | 2 | 3.2
BID-MAL-PS3K | 1752 | PI | Fitting | 4355-PS3K-5-31-0001-2 | OLET | 12in Sch60 x 2in Sch10S WeldoletBW Alloy 825ASTM B564 UNS N08825 Dims to MSS SP-97 NACE MR0175/ISO15156 | Alloy 825ASTM B564 UNS N08825 | Pcs | 7 | 0 | 6 | 3.2
BID-MAL-PS3K | 1753 | PI | Pipe | 4355-PS3K-5-31-0001-2 | PIPE | 10in Sch60 Pipe Seamless Bevelled Ends Alloy 825 ASTM A333 Gr 6CLAD UNS N08825 Dims to ASME B36.10 NACE MR0175/ISO15156 | Alloy 825 ASTM A333 Gr 6CLAD UNS N08825 | m | 1.0385 | 0 | 85 | 3.2
BID-MAL-PS3K | 1754 | PI | Pipe | 4355-PS3K-5-31-0001-2 | PIPE | 12in Sch60 Pipe Seamless Bevelled Ends Alloy 825 ASTM A333 Gr 6CLAD UNS N08825 Dims to ASME B36.10 NACE MR0175/ISO15156 | Alloy 825 ASTM A333 Gr 6CLAD UNS N08825 | m | 42.3497 | 0 | 4613 | 3.2
BID-MAL-PS3K | 1755 | PI | Flange | 4355-PS3K-5-31-0001-2 | FLANGE | 8in Sch60 WN Flange CL600 Raised Face Alloy 825 ASTM A350 Gr LF2 CL1CLAD UNS N08825 Dims to ASME B16.5 NACE MR0175/ISO15156 | Alloy 825 ASTM A350 Gr LF2 CL1CLAD UNS N08825 | Pcs | 1 | 0 | 53 | 3.2
BID-MAL-PS3K | 1756 | PI | Fitting | 4355-PS3K-5-31-0001-2 | ELBOW | 10in Sch60 Elbow 90 Degrees Long Radius SeamlessBW Alloy 825 ASTM A420 WPL6CLAD UNS N08825 Dims to ASME B16.9 NACE MR0175/ISO15156 | Alloy 825 ASTM A420 WPL6CLAD UNS N08825 | Pcs | 4 | 0 | 194 | 3.2
BID-MAL-PS3K | 1757 | PI | Fitting | 4355-PS3K-5-31-0001-2 | REDUCER | 10in Sch60 x 8in Sch60 Eccentric Reducer SeamlessBW Alloy 825ASTM B366-WPNICMC Dims to ASME B16.9 NACE MR0175/ISO15156 | Alloy 825ASTM B366-WPNICMC | Pcs | 1 | 0 | 15 | 3.2
BID-MAL-PS3K | 1758 | PI | Gasket | 4355-PS3K-5-31-0001-2 | GASKET | 8in x 4.5mm Nom Thk Gasket Spiral Wound CL600 Incoloy 825 Windings Flexible Graphite Filler CS Inner RingAlloy 825 Outer Ring Dims to ASME B16.20 | Incoloy 825 Windings Flexible Graphite Filler CS Inner RingAlloy 825 Outer Ring | Pcs | 2 | 0 | 1 | 3.1
BID-MAL-PS3K | 1759 | PI | Pipe | 4355-PS3K-5-31-0001-2 | PIPE | 10in Sch60 Pipe Seamless Bevelled Ends Alloy 825 ASTM A333 Gr 6CLAD UNS N08825 Dims to ASME B36.10 NACE MR0175/ISO15156 | Alloy 825 ASTM A333 Gr 6CLAD UNS N08825 | m | 13.3528 | 0 | 1089 | 3.2
BID-MAL-PS3K | 1760 | PI | Fitting | 4355-PS3K-5-31-0001-2 | ELBOW | 14in Sch30 Elbow 90 Degrees Long Radius SeamlessBW Low Temp Carbon Steel ASTM A420 WPL6CLAD UNS N08825 Dims to ASME B16.9 NACE MR0175/ISO15156 | Low Temp Carbon Steel ASTM A420 WPL6 | Pcs | 4 | 0 | 272 | 3.2
BID-MAL-PS3K | 1761 | PI | Fitting | 4355-PS3K-5-31-0001-2 | REDUCER | 14in Sch30 x 8in Sch20 Eccentric Reducer SeamlessBW Alloy 825ASTM B366-WPNICMC Dims to ASME B16.9 NACE MR0175/ISO15156 | Alloy 825ASTM B366-WPNICMC | Pcs | 1 | 0 | 27 | 3.2
BID-MAL-PS3K | 1762 | PI | Pipe | 4355-PS3K-5-31-0001-2 | PIPE | 14in Sch30 Pipe Welded Bevelled Ends Low Temp Carbon Steel ASTM A333-6/A671-CC65 cl 22 + Clad UNS N08825 Dimensions to ASME B36.10M NACE MR0175/ISO15156 | Low Temp Carbon Steel ASTM A333-6/A671-CC65 cl 22 + Clad UNS N08825 | m | 10.027 | 0 | 815 | 3.2
BID-MAL-PS3K | 1763 | PI | Flange | 4355-PS3K-5-31-0001-2 | FLANGE | 8in Sch20 WN Flange CL600 Raised Face Alloy 825 ASTM A350 Gr LF2 CL1CLAD UNS N08825 Dims to ASME B16.5 NACE MR0175/ISO15156 | Alloy 825 ASTM A350 Gr LF2 CL1CLAD UNS N08825 | Pcs | 1 | 0 | 53 | 3.2
BID-MAL-PS3K | 1764 | PI | Flange | 4355-PS3K-5-31-0001-2 | FLANGE | 12in Sch30 WN Flange CL300 Raised Face Low Temp Carbon Steel ASTM A350 Gr LF2 CL1 CLAD UNS N08825 Dims to ASME B16.5 NACE MR0175/ISO15156 | Low Temp Carbon Steel ASTM A350 Gr LF2 CL1 | Pcs | 2 | 0 | 126 | 3.2
BID-MAL-PS3K | 1765 | PI | Flange | 4355-PS3K-5-31-0001-2 | FLANGE | 14in Sch30 WN Flange CL300 Raised Face Low Temp Carbon Steel ASTM A350 Gr LF2 CL1 CLAD UNS N08825 Dims to ASME B16.5 NACE MR0175/ISO15156 | Low Temp Carbon Steel ASTM A350 Gr LF2 CL1 | Pcs | 1 | 0 | 89 | 3.2
BID-MAL-PS3K | 1766 | PI | Flange | 4355-PS3K-5-31-0001-2 | FLANGE | 18in Sch30 WN Flange CL300 Raised Face Low Temp Carbon Steel ASTM A350 Gr LF2 CL1 CLAD UNS N08825 Dims to ASME B16.5 NACE MR0175/ISO15156 | Low Temp Carbon Steel ASTM A350 Gr LF2 CL1 | Pcs | 2 | 0 | 277 | 3.2
BID-MAL-PS3K | 1767 | PI | Fitting | 4355-PS3K-5-31-0001-2 | ELBOW | 14in Sch30 Elbow 90 Degrees Long Radius SeamlessBW Low Temp Carbon Steel ASTM A420 WPL6CLAD UNS N08825 Dims to ASME B16.9 NACE MR0175/ISO15156 | Low Temp Carbon Steel ASTM A420 WPL6 | Pcs | 6 | 0 | 408 | 3.2
BID-MAL-PS3K | 1768 | PI | Fitting | 4355-PS3K-5-31-0001-2 | ELBOW | 18in Sch30 Elbow 90 Degrees Long Radius SeamlessBW Low Temp Carbon Steel ASTM A420 WPL6CLAD UNS N08825 Dims to ASME B16.9 NACE MR0175/ISO15156 | Low Temp Carbon Steel ASTM A420 WPL6 | Pcs | 7 | 0 | 979 | 3.2
BID-MAL-PS3K | 1769 | PI | Fitting | 4355-PS3K-5-31-0001-2 | ELBOW | 14in Sch30 Elbow 45 Degrees Long Radius SeamlessBW Low Temp Carbon Steel ASTM A420 WPL6CLAD UNS N08825 Dims to ASME B16.9 NACE MR0175/ISO15156 | Low Temp Carbon Steel ASTM A420 WPL6 | Pcs | 1 | 0 | 34 | 3.2
BID-MAL-PS3K | 1770 | PI | Fitting | 4355-PS3K-5-31-0001-2 | ELBOW | 18in Sch30 Elbow 45 Degrees Long Radius SeamlessBW Low Temp Carbon Steel ASTM A420 WPL6CLAD UNS N08825 Dims to ASME B16.9 NACE MR0175/ISO15156 | Low Temp Carbon Steel ASTM A420 WPL6 | Pcs | 1 | 0 | 70 | 3.2
BID-MAL-PS3K | 1771 | PI | Fitting | 4355-PS3K-5-31-0001-2 | REDUCER | 18in Sch30 x 12in Sch30 Eccentric Reducer SeamlessBW Low Temp Carbon Steel ASTM A420 WPL6 CLAD UNS N08825 Dims to ASME B16.9 NACE MR0175/ISO15156 | Low Temp Carbon Steel ASTM A420 WPL6 | Pcs | 1 | 0 | 48 | 3.2
BID-MAL-PS3K | 1772 | PI | Fitting | 4355-PS3K-5-31-0001-2 | REDUCER | 18in Sch30 x 14in Sch30 Eccentric Reducer SeamlessBW Low Temp Carbon Steel ASTM A420 WPL6 CLAD UNS N08825 Dims to ASME B16.9 NACE MR0175/ISO15156 | Low Temp Carbon Steel ASTM A420 WPL6 | Pcs | 1 | 0 | 48 | 3.2
BID-MAL-PS3K | 1773 | PI | Fitting | 4355-PS3K-5-31-0001-2 | REDUCER | 14in Sch30 x 12in Sch30 Eccentric Reducer SeamlessBW Alloy 825ASTM B366-WPNICMC Dims to ASME B16.9 NACE MR0175/ISO15156 | Alloy 825ASTM B366-WPNICMC | Pcs | 1 | 0 | 27 | 3.2
BID-MAL-PS3K | 1774 | PI | Gasket | 4355-PS3K-5-31-0001-2 | GASKET | 12in x 4.5mm Nom Thk Gasket Spiral Wound CL300 Incoloy 825 Windings Flexible Graphite Filler CS Inner Ring Incoloy 825 Outer Ring Dims to ASME B16.20 | Incoloy 825 Windings Flexible Graphite Filler CS Inner Ring Incoloy 825 Outer Ring | Pcs | 2 | 0 | 2 | 3.1
BID-MAL-PS3K | 1775 | PI | Gasket | 4355-PS3K-5-31-0001-2 | GASKET | 14in x 4.5mm Nom Thk Gasket Spiral Wound CL300 Incoloy 825 Windings Flexible Graphite Filler CS Inner Ring Incoloy 825 Outer Ring Dims to ASME B16.20 | Incoloy 825 Windings Flexible Graphite Filler CS Inner Ring Incoloy 825 Outer Ring | Pcs | 1 | 0 | 2 | 3.1
BID-MAL-PS3K | 1776 | PI | Gasket | 4355-PS3K-5-31-0001-2 | GASKET | 18in x 4.5mm Nom Thk Gasket Spiral Wound CL300 Incoloy 825 Windings Flexible Graphite Filler CS Inner Ring Incoloy 825 Outer Ring Dims to ASME B16.20 | Incoloy 825 Windings Flexible Graphite Filler CS Inner Ring Incoloy 825 Outer Ring | Pcs | 1 | 0 | 2 | 3.1
BID-MAL-PS3K | 1777 | PI | Fitting | 4355-PS3K-5-31-0001-2 | OLET | 12in - 18in x 2in SCH10S Branch Outlet BW Alloy 825 ASTM B564 UNS N08825 Dims to MSS SP-97 NACE MR0175/ISO15156 | Alloy 825 ASTM B564 UNS N08825 | Pcs | 2 | 0 | 2 | 3.2
BID-MAL-PS3K | 1778 | PI | Pipe | 4355-PS3K-5-31-0001-2 | PIPE | 14in Sch30 Pipe Welded Bevelled Ends Low Temp Carbon Steel ASTM A333-6/A671-CC65 cl 22 + Clad UNS N08825 Dimensions to ASME B36.10M NACE MR0175/ISO15156 | Low Temp Carbon Steel ASTM A333-6/A671-CC65 cl 22 + Clad UNS N08825 | m | 5.9664 | 0 | 485 | 3.2
BID-MAL-PS3K | 1779 | PI | Pipe | 4355-PS3K-5-31-0001-2 | PIPE | 18in Sch30 Pipe Welded Bevelled Ends Low Temp Carbon Steel ASTM A333-6/A671-CC65 cl 22 + Clad UNS N08825 Dimensions to ASME B36.10M NACE MR0175/ISO15156 | Low Temp Carbon Steel ASTM A333-6/A671-CC65 cl 22 + Clad UNS N08825 | m | 14.8396 | 0 | 1816 | 3.2
BID-MAL-PS3K | 1780 | PI | Flange | 4355-PS3K-5-31-0001-2 | FLANGE | 14in Sch30 WN Flange CL300 Raised Face Low Temp Carbon Steel ASTM A350 Gr LF2 CL1 CLAD UNS N08825 Dims to ASME B16.5 NACE MR0175/ISO15156 | Low Temp Carbon Steel ASTM A350 Gr LF2 CL1 | Pcs | 1 | 0 | 89 | 3.2
BID-MAL-PS3K | 1781 | PI | Flange | 4355-PS3K-5-31-0001-2 | FLANGE | 18in Sch30 WN Flange CL300 Raised Face Low Temp Carbon Steel ASTM A350 Gr LF2 CL1 CLAD UNS N08825 Dims to ASME B16.5 NACE MR0175/ISO15156 | Low Temp Carbon Steel ASTM A350 Gr LF2 CL1 | Pcs | 2 | 0 | 277 | 3.2
BID-MAL-PS3K | 1782 | PI | Fitting | 4355-PS3K-5-31-0001-2 | ELBOW | 14in Sch30 Elbow 90 Degrees Long Radius SeamlessBW Low Temp Carbon Steel ASTM A420 WPL6CLAD UNS N08825 Dims to ASME B16.9 NACE MR0175/ISO15156 | Low Temp Carbon Steel ASTM A420 WPL6 | Pcs | 2 | 0 | 136 | 3.2
BID-MAL-PS3K | 1783 | PI | Fitting | 4355-PS3K-5-31-0001-2 | ELBOW | 18in Sch30 Elbow 90 Degrees Long Radius SeamlessBW Low Temp Carbon Steel ASTM A420 WPL6CLAD UNS N08825 Dims to ASME B16.9 NACE MR0175/ISO15156 | Low Temp Carbon Steel ASTM A420 WPL6 | Pcs | 5 | 0 | 699 | 3.2
BID-MAL-PS3K | 1784 | PI | Fitting | 4355-PS3K-5-31-0001-2 | REDUCER | 18in Sch30 x 14in Sch30 Eccentric Reducer SeamlessBW Low Temp Carbon Steel ASTM A420 WPL6 CLAD UNS N08825 Dims to ASME B16.9 NACE MR0175/ISO15156 | Low Temp Carbon Steel ASTM A420 WPL6 | Pcs | 1 | 0 | 48 | 3.2
BID-MAL-PS3K | 1785 | PI | Gasket | 4355-PS3K-5-31-0001-2 | GASKET | 14in x 4.5mm Nom Thk Gasket Spiral Wound CL300 Incoloy 825 Windings Flexible Graphite Filler CS Inner Ring Incoloy 825 Outer Ring Dims to ASME B16.20 | Incoloy 825 Windings Flexible Graphite Filler CS Inner Ring Incoloy 825 Outer Ring | Pcs | 1 | 0 | 2 | 3.1
BID-MAL-PS3K | 1786 | PI | Gasket | 4355-PS3K-5-31-0001-2 | GASKET | 18in x 4.5mm Nom Thk Gasket Spiral Wound CL300 Incoloy 825 Windings Flexible Graphite Filler CS Inner Ring Incoloy 825 Outer Ring Dims to ASME B16.20 | Incoloy 825 Windings Flexible Graphite Filler CS Inner Ring Incoloy 825 Outer Ring | Pcs | 1 | 0 | 2 | 3.1
BID-MAL-PS3K | 1787 | PI | Fitting | 4355-PS3K-5-31-0001-2 | OLET | 12in - 18in x 2in SCH10S Branch Outlet BW Alloy 825 ASTM B564 UNS N08825 Dims to MSS SP-97 NACE MR0175/ISO15156 | Alloy 825 ASTM B564 UNS N08825 | Pcs | 2 | 0 | 2 | 3.2
BID-MAL-PS3K | 1788 | PI | Pipe | 4355-PS3K-5-31-0001-2 | PIPE | 14in Sch30 Pipe Welded Bevelled Ends Low Temp Carbon Steel ASTM A333-6/A671-CC65 cl 22 + Clad UNS N08825 Dimensions to ASME B36.10M NACE MR0175/ISO15156 | Low Temp Carbon Steel ASTM A333-6/A671-CC65 cl 22 + Clad UNS N08825 | m | 0.2812 | 0 | 23 | 3.2
BID-MAL-PS3K | 1789 | PI | Pipe | 4355-PS3K-5-31-0001-2 | PIPE | 18in Sch30 Pipe Welded Bevelled Ends Low Temp Carbon Steel ASTM A333-6/A671-CC65 cl 22 + Clad UNS N08825 Dimensions to ASME B36.10M NACE MR0175/ISO15156 | Low Temp Carbon Steel ASTM A333-6/A671-CC65 cl 22 + Clad UNS N08825 | m | 13.3614 | 0 | 1635 | 3.2
BID-MAL-PS3K | 1790 | PI | Fitting | 4355-PS3K-5-31-0001-2 | BLIND | 12in Spectacle Blind CL600 Raised Face Stainless Steel ASTM A240 Gr 316 Dims to ASME B16.48 NACE MR0175/ISO15156 | Stainless Steel ASTM A240 Gr 316 | Pcs | 1 | 0 | 81 | 3.2
BID-MAL-PS3K | 1791 | PI | Flange | 4355-PS3K-5-31-0001-2 | FLANGE | 12in Sch60 WN Flange CL600 Raised Face Stainless Steel ASTM A182 Gr F316 Dims to ASME B16.5 NACE MR0175/ISO15156 | Stainless Steel ASTM A182 Gr F316 | Pcs | 11 | 0 | 1180 | 3.2
BID-MAL-PS3K | 1792 | PI | Fitting | 4355-PS3K-5-31-0001-2 | ELBOW | 12in Sch60 Elbow 90 Degrees Long Radius SeamlessBW Stainless Steel ASTM A403 WP316 WP-S Dims to ASME B16.9 NACE MR0175/ISO15156 | Stainless Steel ASTM A403 WP316 WP-S | Pcs | 6 | 0 | 496 | 3.2
BID-MAL-PS3K | 1793 | PI | Gasket | 4355-PS3K-5-31-0001-2 | GASKET | 12in x 4.5mm Nom Thk Gasket Spiral Wound CL600 AISI 316 Windings Flexible Graphite Filler Stainless Steel 316 Inner Ring CS Outer Ring Dims to ASME B16.20 | AISI 316 Windings Flexible Graphite Filler Stainless Steel 316 Inner Ring CS Outer Ring | Pcs | 10 | 0 | 14 | 3.1
BID-MAL-PS3K | 1794 | PI | Fitting | 4355-PS3K-5-31-0001-2 | OLET | 10in - 18in x 1.1/2in Branch Fitting Plain End CL6000 Stainless Steel ASTM A182 Gr F316 Dims to MSS SP-97 NACE MR0175/ISO15156 | Stainless Steel ASTM A182 Gr F316 | Pcs | 1 | 0 | 2 | 3.2
BID-MAL-PS3K | 1795 | PI | Fitting | 4355-PS3K-5-31-0001-2 | OLET | 10in - 18in x 2in SCH40S Branch Outlet BW XXS/Sch160 Stainless Steel ASTM A182 Gr F316 Dims to MSS SP-97 NACE MR0175/ISO15156 | Stainless Steel ASTM A182 Gr F316 | Pcs | 3 | 0 | 3 | 3.2
BID-MAL-PS3K | 1796 | PI | Pipe | 4355-PS3K-5-31-0001-2 | PIPE | 12in Sch60 Pipe Seamless Bevelled Ends Stainless Steel ASTM A358 CL1 Gr 316 Dims to ASME B36.10 NACE MR0175/ISO15156 | Stainless Steel ASTM A358 CL1 Gr 316 | m | 12.3574 | 0 | 1346 | 3.2
BID-MAL-PS3K | 1797 | PI | Fitting | 4355-PS3K-5-31-0001-2 | ELBOW | 20in Sch20 Elbow 90 Degrees Long Radius SeamlessBW Low Temp Carbon Steel ASTM A420 WPL6CLAD UNS N08825 Dims to ASME B16.9 NACE MR0175/ISO15156 | Low Temp Carbon Steel ASTM A420 WPL6 | Pcs | 3 | 0 | 427 | 3.2
BID-MAL-PS3K | 1798 | PI | Fitting | 4355-PS3K-5-31-0001-2 | OLET | 20in - 36in x 2in SCH40S Branch Outlet BW Sch40s Lightweight Alloy 825 ASTM B564 UNS N08825 Dims to MSS SP-97 NACE MR0175/ISO15156 | Alloy 825 ASTM B564 UNS N08825 | Pcs | 1 | 0 | 1 | 3.2
BID-MAL-PS3K | 1799 | PI | Pipe | 4355-PS3K-5-31-0001-2 | PIPE | 20in Sch20 Pipe Seamless Bevelled Ends Low Temp Carbon Steel ASTM A333 Gr 6 CLAD UNS N08825 Dimensions to ASME B36.10M NACE MR0175/ISO15156 | Low Temp Carbon Steel ASTM A333 Gr 6 | m | 4.4864 | 0 | 526 | 3.2
BID-MAL-PS3K | 1800 | PI | Flange | 4355-PS3K-5-31-0001-2 | FLANGE | 20in Sch30 WN Flange CL300 Raised Face Low Temp Carbon Steel ASTM A350 Gr LF2 CL1 CLAD UNS N08825 Dims to ASME B16.5 NACE MR0175/ISO15156 | Low Temp Carbon Steel ASTM A350 Gr LF2 CL1 | Pcs | 1 | 0 | 171 | 3.2
BID-MAL-PS3K | 1801 | PI | Flange | 4355-PS3K-5-31-0001-2 | FLANGE | 4in Sch10S WN Flange CL300 Raised Face Alloy 825ASTM B564 UNS N08825 Dims to ASME B16.5 NACE MR0175/ISO15156 | Alloy 825ASTM B564 UNS N08825 | Pcs | 5 | 0 | 55 | 3.2
BID-MAL-PS3K | 1802 | PI | Fitting | 4355-PS3K-5-31-0001-2 | ELBOW | 4in Sch10S Elbow 90 Degrees Long Radius SeamlessBW Alloy 825ASTM B366-WPNICMC Dims to ASME B16.9 NACE MR0175/ISO15156 | Alloy 825ASTM B366-WPNICMC | Pcs | 2 | 1 | 4 | 3.2
BID-MAL-PS3K | 1803 | PI | Gasket | 4355-PS3K-5-31-0001-2 | GASKET | 4in x 4.5mm Nom Thk Gasket Spiral Wound CL300 Incoloy 825 Windings Flexible Graphite Filler CS Inner Ring Incoloy 825 Outer Ring Dims to ASME B16.20 | Incoloy 825 Windings Flexible Graphite Filler CS Inner Ring Incoloy 825 Outer Ring | Pcs | 5 | 0 | 1 | 3.1
BID-MAL-PS3K | 1804 | PI | Fitting | 4355-PS3K-5-31-0001-2 | OLET | 4in - 4in x 1in SCH10S Branch Fitting Flanged CL300 Raised Face Dims to ASME B16.5 150mm Standout Alloy 825ASTM B564 UNS N08825 Dims to MSS SP-97 NACE MR0175/ISO15156 | Alloy 825ASTM B564 UNS N08825 | Pcs | 2 | 1 | 5 | 3.2
BID-MAL-PS3K | 1805 | PI | Pipe | 4355-PS3K-5-31-0001-2 | PIPE | 4in Sch10S Pipe Seamless Bevelled Ends Alloy 825ASTM B423 UNS N08825ASME B36.19M NACE MR0175/ISO15156 | Alloy 825ASTM B423 UNS N08825 | m | 2.4779 | 1 | 21 | 3.2
BID-MAL-PS3K | 1806 | PI | Flange | 4355-PS3K-5-31-0001-2 | FLANGE | 4in Sch10S WN Flange CL300 Raised Face Alloy 825ASTM B564 UNS N08825 Dims to ASME B16.5 NACE MR0175/ISO15156 | Alloy 825ASTM B564 UNS N08825 | Pcs | 5 | 0 | 55 | 3.2
BID-MAL-PS3K | 1807 | PI | Fitting | 4355-PS3K-5-31-0001-2 | ELBOW | 4in Sch10S Elbow 90 Degrees Long Radius SeamlessBW Alloy 825ASTM B366-WPNICMC Dims to ASME B16.9 NACE MR0175/ISO15156 | Alloy 825ASTM B366-WPNICMC | Pcs | 2 | 1 | 4 | 3.2
BID-MAL-PS3K | 1808 | PI | Gasket | 4355-PS3K-5-31-0001-2 | GASKET | 4in x 4.5mm Nom Thk Gasket Spiral Wound CL300 Incoloy 825 Windings Flexible Graphite Filler CS Inner Ring Incoloy 825 Outer Ring Dims to ASME B16.20 | Incoloy 825 Windings Flexible Graphite Filler CS Inner Ring Incoloy 825 Outer Ring | Pcs | 5 | 0 | 1 | 3.1
BID-MAL-PS3K | 1809 | PI | Fitting | 4355-PS3K-5-31-0001-2 | OLET | 4in - 4in x 1in SCH10S Branch Fitting Flanged CL300 Raised Face Dims to ASME B16.5 150mm Standout Alloy 825ASTM B564 UNS N08825 Dims to MSS SP-97 NACE MR0175/ISO15156 | Alloy 825ASTM B564 UNS N08825 | Pcs | 2 | 1 | 5 | 3.2
BID-MAL-PS3K | 1810 | PI | Pipe | 4355-PS3K-5-31-0001-2 | PIPE | 4in Sch10S Pipe Seamless Bevelled Ends Alloy 825ASTM B423 UNS N08825ASME B36.19M NACE MR0175/ISO15156 | Alloy 825ASTM B423 UNS N08825 | m | 2.4779 | 1 | 21 | 3.2
BID-MAL-PS3K | 1811 | PI | Fitting | 4355-PS3K-5-31-0001-2 | BLIND | 20in Paddle Blind CL300 Raised Face Alloy 825ASTM B424 UNS N08825 Dims to ASME B16.48 NACE MR0175/ISO15156 | Alloy 825ASTM B424 UNS N08825 | Pcs | 2 | 0 | 237 | 3.2
BID-MAL-PS3K | 1812 | PI | Flange | 4355-PS3K-5-31-0001-2 | FLANGE | 20in Sch30 WN Flange CL300 Raised Face Low Temp Carbon Steel ASTM A350 Gr LF2 CL1 CLAD UNS N08825 Dims to ASME B16.5 NACE MR0175/ISO15156 | Low Temp Carbon Steel ASTM A350 Gr LF2 CL1 | Pcs | 10 | 0 | 1706 | 3.2
BID-MAL-PS3K | 1813 | PI | Fitting | 4355-PS3K-5-31-0001-2 | ELBOW | 20in Sch30 Elbow 90 Degrees Long Radius SeamlessBW Low Temp Carbon Steel ASTM A420 WPL6CLAD UNS N08825 Dims to ASME B16.9 NACE MR0175/ISO15156 | Low Temp Carbon Steel ASTM A420 WPL6 | Pcs | 4 | 0 | 777 | 3.2
BID-MAL-PS3K | 1814 | PI | Fitting | 4355-PS3K-5-31-0001-2 | TEE | 20in Sch30 x 18in Sch30 Reducing Tee SeamlessBW Low Temp Carbon Steel ASTM A420 WPL6 CLAD UNS N08825 Dims to ASME B16.9 NACE MR0175/ISO15156 | Low Temp Carbon Steel ASTM A420 WPL6 | Pcs | 1 | 0 | 218 | 3.2
BID-MAL-PS3K | 1815 | PI | Gasket | 4355-PS3K-5-31-0001-2 | GASKET | 20in x 4.5mm Nom Thk Gasket Spiral Wound CL300 Incoloy 825 Windings Flexible Graphite Filler CS Inner Ring Incoloy 825 Outer Ring Dims to ASME B16.20 | Incoloy 825 Windings Flexible Graphite Filler CS Inner Ring Incoloy 825 Outer Ring | Pcs | 12 | 0 | 29 | 3.1
BID-MAL-PS3K | 1816 | PI | Fitting | 4355-PS3K-5-31-0001-2 | OLET | 20in - 36in x 2in SCH10S Branch Outlet BW Alloy 825 ASTM B564 UNS N08825 Dims to MSS SP-97 NACE MR0175/ISO15156 | Alloy 825 ASTM B564 UNS N08825 | Pcs | 5 | 0 | 4 | 3.2
BID-MAL-PS3K | 1817 | PI | Pipe | 4355-PS3K-5-31-0001-2 | PIPE | 20in Sch30 Pipe Welded Bevelled Ends Low Temp Carbon Steel ASTM A333-6/A671-CC65 cl 22 + Clad UNS N08825 Dimensions to ASME B36.10M NACE MR0175/ISO15156 | Low Temp Carbon Steel ASTM A333-6/A671-CC65 cl 22 + Clad UNS N08825 | m | 6.9069 | 0 | 1071 | 3.2
BID-MAL-PS3K | 1818 | PI | Flange | 4355-PS3K-5-31-0001-2 | FLANGE | 16in Sch40 WN Flange CL300 Raised Face Stainless Steel ASTM A182 Gr F316 Dims to ASME B16.5 NACE MR0175/ISO15156 | Stainless Steel ASTM A182 Gr F316 | Pcs | 1 | 0 | 115 | 3.2
BID-MAL-PS3K | 1819 | PI | Flange | 4355-PS3K-5-31-0001-2 | FLANGE | 20in Sch30 WN Flange CL300 Raised Face Stainless Steel ASTM A182 Gr F316 Dims to ASME B16.5 NACE MR0175/ISO15156 | Stainless Steel ASTM A182 Gr F316 | Pcs | 9 | 0 | 1536 | 3.2
BID-MAL-PS3K | 1820 | PI | Flange | 4355-PS3K-5-31-0001-2 | FLANGE | 20in Sch30 WN Orifice Flange CL300 Raised Face Stainless Steel ASTM A182 Gr F316 c/w 1/2in BW Taps Dims to ASME B16.36 NACE MR0175/ISO15156 DEP STD DRG S-38.130-001 2022 | Stainless Steel ASTM A182 Gr F316 | Pcs | 2 | 0 | 342 | 3.2
BID-MAL-PS3K | 1821 | PI | Fitting | 4355-PS3K-5-31-0001-2 | TEE | 20in Sch30 Equal Tee SeamlessBW Stainless Steel ASTM A403 WP316L Dims to ASME B16.9 NACE MR0175/ISO15156 | Stainless Steel ASTM A403 WP316L | Pcs | 1 | 0 | 265 | 3.2
BID-MAL-PS3K | 1822 | PI | SP | 4355-PS3K-5-31-0001-2 | Temporary Strainer | 20in,49.6Barg,160℃,0mm,300#RF | BODY MATERIAL:ASTM A182-F316,FLANGE / COVER MATERIAL:ASTM A182-F316,STRAINER ELEMENT MATERIAL:AISI 316,GASKET MATERIAL:AISI 316, Graphite CS center ring/SS inner ring,BOLTING MATERIAL:ASTM A320-L 7M/A 194-7M | Pcs | 1 | 0 | 11.7 | 3.1
BID-MAL-PS3K | 1823 | PI | Fitting | 4355-PS3K-5-31-0001-2 | TEE | 20in Sch30 x 18in Sch30 Reducing Tee SeamlessBW Stainless Steel ASTM A403 WP316L Dims to ASME B16.9 NACE MR0175/ISO15156 | Stainless Steel ASTM A403 WP316L | Pcs | 1 | 0 | 218 | 3.2
BID-MAL-PS3K | 1824 | PI | Fitting | 4355-PS3K-5-31-0001-2 | ELBOW | 16in Sch40 Elbow 90 Degrees Long Radius SeamlessBW Stainless Steel ASTM A403 WP316L WP-S Dims to ASME B16.9 NACE MR0175/ISO15156 | Stainless Steel ASTM A403 WP316L WP-S | Pcs | 1 | 0 | 125 | 3.2
BID-MAL-PS3K | 1825 | PI | Fitting | 4355-PS3K-5-31-0001-2 | ELBOW | 20in Sch30 Elbow 90 Degrees Long Radius SeamlessBW Stainless Steel ASTM A403 WP316L WP-S Dims to ASME B16.9 NACE MR0175/ISO15156 | Stainless Steel ASTM A403 WP316L WP-S | Pcs | 16 | 0 | 3109 | 3.2
BID-MAL-PS3K | 1826 | PI | Fitting | 4355-PS3K-5-31-0001-2 | REDUCER | 20in Sch30 x 16in Sch40 Eccentric Reducer SeamlessBW Stainless Steel ASTM A403 WP316L WP-S Dims to ASME B16.9 NACE MR0175/ISO15156 | Stainless Steel ASTM A403 WP316L WP-S | Pcs | 1 | 0 | 79 | 3.2
BID-MAL-PS3K | 1827 | PI | Gasket | 4355-PS3K-5-31-0001-2 | GASKET | 16in x 4.5mm Nom Thk Gasket Spiral Wound CL300 AISI 316 Windings Flexible Graphite Filler Stainless Steel 316 Inner Ring CS Outer Ring Dims to ASME B16.20 | AISI 316 Windings Flexible Graphite Filler Stainless Steel 316 Inner Ring CS Outer Ring | Pcs | 1 | 0 | 2 | 3.1
BID-MAL-PS3K | 1828 | PI | Gasket | 4355-PS3K-5-31-0001-2 | GASKET | 20in x 4.5mm Nom Thk Gasket Spiral Wound CL300 AISI 316 Windings Flexible Graphite Filler Stainless Steel 316 Inner Ring CS Outer Ring Dims to ASME B16.20 | AISI 316 Windings Flexible Graphite Filler Stainless Steel 316 Inner Ring CS Outer Ring | Pcs | 7 | 0 | 17 | 3.1
BID-MAL-PS3K | 1829 | PI | Fitting | 4355-PS3K-5-31-0001-2 | OLET | 20in - 36in x 2in SCH10S Branch Outlet BW Sch80s Lightweight Stainless Steel ASTM A182 Gr F316 Dims to MSS SP-97 NACE MR0175/ISO15156 | Stainless Steel ASTM A182 Gr F316 | Pcs | 9 | 0 | 7 | 3.2
BID-MAL-PS3K | 1830 | PI | Pipe | 4355-PS3K-5-31-0001-2 | PIPE | 16in Sch40 Pipe Seamless Bevelled Ends Stainless Steel ASTM A358 CL1 Gr 316L Dimensions to ASME B36.10M NACE MR0175/ISO15156 | Stainless Steel ASTM A358 CL1 Gr 316L | m | 1.3947 | 0 | 172 | 3.2
BID-MAL-PS3K | 1831 | PI | Pipe | 4355-PS3K-5-31-0001-2 | PIPE | 20in Sch30 Pipe Seamless Bevelled Ends Stainless Steel ASTM A358 CL1 Gr 316L Dimensions to ASME B36.10M NACE MR0175/ISO15156 | Stainless Steel ASTM A358 CL1 Gr 316L | m | 31.1217 | 0 | 4828 | 3.2
BID-MAL-PS3K | 1832 | PI | Flange | 4355-PS3K-5-31-0001-2 | FLANGE | 10in Sch20 WN Flange CL300 Raised Face Low Temp Carbon Steel ASTM A350 Gr LF2 CL1 CLAD UNS N08825 Dims to ASME B16.5 NACE MR0175/ISO15156 | Low Temp Carbon Steel ASTM A350 Gr LF2 CL1 | Pcs | 1 | 0 | 42 | 3.2
BID-MAL-PS3K | 1833 | PI | Fitting | 4355-PS3K-5-31-0001-2 | ELBOW | 16in Sch30 Elbow 90 Degrees Long Radius SeamlessBW Low Temp Carbon Steel ASTM A420 WPL6CLAD UNS N08825 Dims to ASME B16.9 NACE MR0175/ISO15156 | Low Temp Carbon Steel ASTM A420 WPL6 | Pcs | 3 | 0 | 268 | 3.2
BID-MAL-PS3K | 1834 | PI | Fitting | 4355-PS3K-5-31-0001-2 | REDUCER | 16in Sch30 x 10in Sch20 Eccentric Reducer SeamlessBW Low Temp Carbon Steel ASTM A420 WPL6 CLAD UNS N08825 Dims to ASME B16.9 NACE MR0175/ISO15156 | Low Temp Carbon Steel ASTM A420 WPL6 | Pcs | 1 | 0 | 33 | 3.2
BID-MAL-PS3K | 1835 | PI | Gasket | 4355-PS3K-5-31-0001-2 | GASKET | 10in x 4.5mm Nom Thk Gasket Spiral Wound CL300 Incoloy 825 Windings Flexible Graphite Filler CS Inner Ring Incoloy 825 Outer Ring Dims to ASME B16.20 | Incoloy 825 Windings Flexible Graphite Filler CS Inner Ring Incoloy 825 Outer Ring | Pcs | 2 | 0 | 2 | 3.1
BID-MAL-PS3K | 1836 | PI | Pipe | 4355-PS3K-5-31-0001-2 | PIPE | 16in Sch30 Pipe Welded Bevelled Ends Low Temp Carbon Steel ASTM A333-6/A671-CC65 cl 22 + Clad UNS N08825 Dimensions to ASME B36.10M NACE MR0175/ISO15156 | Low Temp Carbon Steel ASTM A333-6/A671-CC65 cl 22 + Clad UNS N08825 | m | 1.4857 | 0 | 139 | 3.2
BID-MAL-PS3K | 1837 | PI | Flange | 4355-PS3K-5-31-0001-2 | FLANGE | 10in Sch40S WN Flange CL300 Raised Face Stainless Steel ASTM A182 Gr F316 Dims to ASME B16.5 NACE MR0175/ISO15156 | Stainless Steel ASTM A182 Gr F316 | Pcs | 1 | 0 | 44 | 3.2
BID-MAL-PS3K | 1838 | PI | Fitting | 4355-PS3K-5-31-0001-2 | ELBOW | 18in Sch30 Elbow 90 Degrees Long Radius SeamlessBW Stainless Steel ASTM A403 WP316L WP-S Dims to ASME B16.9 NACE MR0175/ISO15156 | Stainless Steel ASTM A403 WP316L WP-S | Pcs | 3 | 0 | 419 | 3.2
BID-MAL-PS3K | 1839 | PI | Fitting | 4355-PS3K-5-31-0001-2 | REDUCER | 18in Sch30 x 10in Sch40S Eccentric Reducer SeamlessBW Stainless Steel ASTM A403 WP316L WP-S Dims to ASME B16.9 NACE MR0175/ISO15156 | Stainless Steel ASTM A403 WP316L WP-S | Pcs | 1 | 0 | 59 | 3.2
BID-MAL-PS3K | 1840 | PI | Pipe | 4355-PS3K-5-31-0001-2 | PIPE | 18in Sch30 Pipe Seamless Bevelled Ends Stainless Steel ASTM A358 CL1 Gr 316L Dimensions to ASME B36.10M NACE MR0175/ISO15156 | Stainless Steel ASTM A358 CL1 Gr 316L | m | 4.7722 | 0 | 584 | 3.2
BID-MAL-PS3K | 1841 | PI | Flange | 4355-PS3K-5-31-0001-2 | FLANGE | 12in Sch30 WN Flange CL300 Raised Face Low Temp Carbon Steel ASTM A350 Gr LF2 CL1 CLAD UNS N08825 Dims to ASME B16.5 NACE MR0175/ISO15156 | Low Temp Carbon Steel ASTM A350 Gr LF2 CL1 | Pcs | 1 | 0 | 63 | 3.2
BID-MAL-PS3K | 1842 | PI | Flange | 4355-PS3K-5-31-0001-2 | FLANGE | 14in Sch30 WN Flange CL300 Raised Face Low Temp Carbon Steel ASTM A350 Gr LF2 CL1 CLAD UNS N08825 Dims to ASME B16.5 NACE MR0175/ISO15156 | Low Temp Carbon Steel ASTM A350 Gr LF2 CL1 | Pcs | 1 | 0 | 89 | 3.2
BID-MAL-PS3K | 1843 | PI | Flange | 4355-PS3K-5-31-0001-2 | FLANGE | 16in Sch30 WN Flange CL300 Raised Face Low Temp Carbon Steel ASTM A350 Gr LF2 CL1 CLAD UNS N08825 Dims to ASME B16.5 NACE MR0175/ISO15156 | Low Temp Carbon Steel ASTM A350 Gr LF2 CL1 | Pcs | 6 | 0 | 665 | 3.2
BID-MAL-PS3K | 1844 | PI | Fitting | 4355-PS3K-5-31-0001-2 | ELBOW | 12in Sch30 Elbow 90 Degrees Long Radius SeamlessBW Low Temp Carbon Steel ASTM A420 WPL6CLAD UNS N08825 Dims to ASME B16.9 NACE MR0175/ISO15156 | Low Temp Carbon Steel ASTM A420 WPL6 | Pcs | 1 | 0 | 46 | 3.2
BID-MAL-PS3K | 1845 | PI | Fitting | 4355-PS3K-5-31-0001-2 | ELBOW | 14in Sch30 Elbow 90 Degrees Long Radius SeamlessBW Low Temp Carbon Steel ASTM A420 WPL6CLAD UNS N08825 Dims to ASME B16.9 NACE MR0175/ISO15156 | Low Temp Carbon Steel ASTM A420 WPL6 | Pcs | 2 | 0 | 136 | 3.2
BID-MAL-PS3K | 1846 | PI | Fitting | 4355-PS3K-5-31-0001-2 | ELBOW | 16in Sch30 Elbow 90 Degrees Long Radius SeamlessBW Low Temp Carbon Steel ASTM A420 WPL6CLAD UNS N08825 Dims to ASME B16.9 NACE MR0175/ISO15156 | Low Temp Carbon Steel ASTM A420 WPL6 | Pcs | 8 | 0 | 714 | 3.2
BID-MAL-PS3K | 1847 | PI | Fitting | 4355-PS3K-5-31-0001-2 | ELBOW | 16in Sch30 Elbow 45 Degrees Long Radius SeamlessBW Low Temp Carbon Steel ASTM A420 WPL6CLAD UNS N08825 Dims to ASME B16.9 NACE MR0175/ISO15156 | Low Temp Carbon Steel ASTM A420 WPL6 | Pcs | 1 | 0 | 48 | 3.2
BID-MAL-PS3K | 1848 | PI | Fitting | 4355-PS3K-5-31-0001-2 | TEE | 16in Sch30 x 14in Sch30 Reducing Tee SeamlessBW Low Temp Carbon Steel ASTM A420 WPL6 CLAD UNS N08825 Dims to ASME B16.9 NACE MR0175/ISO15156 | Low Temp Carbon Steel ASTM A420 WPL6 | Pcs | 2 | 0 | 238 | 3.2
BID-MAL-PS3K | 1849 | PI | Fitting | 4355-PS3K-5-31-0001-2 | REDUCER | 16in Sch30 x 12in Sch30 Eccentric Reducer SeamlessBW Low Temp Carbon Steel ASTM A420 WPL6 CLAD UNS N08825 Dims to ASME B16.9 NACE MR0175/ISO15156 | Low Temp Carbon Steel ASTM A420 WPL6 | Pcs | 1 | 0 | 33 | 3.2
BID-MAL-PS3K | 1850 | PI | Fitting | 4355-PS3K-5-31-0001-2 | REDUCER | 16in Sch30 x 14in Sch30 Eccentric Reducer SeamlessBW Low Temp Carbon Steel ASTM A420 WPL6 CLAD UNS N08825 Dims to ASME B16.9 NACE MR0175/ISO15156 | Low Temp Carbon Steel ASTM A420 WPL6 | Pcs | 1 | 0 | 33 | 3.2
BID-MAL-PS3K | 1851 | PI | Fitting | 4355-PS3K-5-31-0001-2 | TEE | 16in Sch30 Equal Tee SeamlessBW Low Temp Carbon Steel ASTM A420 WPL6 CLAD UNS N08825 Dims to ASME B16.9 NACE MR0175/ISO15156 | Low Temp Carbon Steel ASTM A420 WPL6 | Pcs | 1 | 0 | 115 | 3.2
BID-MAL-PS3K | 1852 | PI | Gasket | 4355-PS3K-5-31-0001-2 | GASKET | 12in x 4.5mm Nom Thk Gasket Spiral Wound CL300 Incoloy 825 Windings Flexible Graphite Filler CS Inner Ring Incoloy 825 Outer Ring Dims to ASME B16.20 | Incoloy 825 Windings Flexible Graphite Filler CS Inner Ring Incoloy 825 Outer Ring | Pcs | 1 | 0 | 1 | 3.1
BID-MAL-PS3K | 1853 | PI | Gasket | 4355-PS3K-5-31-0001-2 | GASKET | 14in x 4.5mm Nom Thk Gasket Spiral Wound CL300 Incoloy 825 Windings Flexible Graphite Filler CS Inner Ring Incoloy 825 Outer Ring Dims to ASME B16.20 | Incoloy 825 Windings Flexible Graphite Filler CS Inner Ring Incoloy 825 Outer Ring | Pcs | 1 | 0 | 2 | 3.1
BID-MAL-PS3K | 1854 | PI | Gasket | 4355-PS3K-5-31-0001-2 | GASKET | 16in x 4.5mm Nom Thk Gasket Spiral Wound CL300 Incoloy 825 Windings Flexible Graphite Filler CS Inner Ring Incoloy 825 Outer Ring Dims to ASME B16.20 | Incoloy 825 Windings Flexible Graphite Filler CS Inner Ring Incoloy 825 Outer Ring | Pcs | 4 | 0 | 7 | 3.1
BID-MAL-PS3K | 1855 | PI | Fitting | 4355-PS3K-5-31-0001-2 | OLET | 16in - 16in x 6in SCH10S Branch Outlet BW Alloy 825 ASTM B564 UNS N08825 Dims to MSS SP-97 NACE MR0175/ISO15156 | Alloy 825 ASTM B564 UNS N08825 | Pcs | 1 | 0 | 7 | 3.2
BID-MAL-PS3K | 1856 | PI | Fitting | 4355-PS3K-5-31-0001-2 | OLET | 12in - 18in x 2in SCH10S Branch Outlet BW Alloy 825 ASTM B564 UNS N08825 Dims to MSS SP-97 NACE MR0175/ISO15156 | Alloy 825 ASTM B564 UNS N08825 | Pcs | 9 | 0 | 6 | 3.2
BID-MAL-PS3K | 1857 | PI | Pipe | 4355-PS3K-5-31-0001-2 | PIPE | 12in Sch30 Pipe Welded Bevelled Ends Low Temp Carbon Steel ASTM A333-6/A671-CC65 cl 22 + Clad UNS N08825 Dimensions to ASME B36.10M NACE MR0175/ISO15156 | Low Temp Carbon Steel ASTM A333-6/A671-CC65 cl 22 + Clad UNS N08825 | m | 1.5037 | 0 | 98 | 3.2
BID-MAL-PS3K | 1858 | PI | Pipe | 4355-PS3K-5-31-0001-2 | PIPE | 14in Sch30 Pipe Welded Bevelled Ends Low Temp Carbon Steel ASTM A333-6/A671-CC65 cl 22 + Clad UNS N08825 Dimensions to ASME B36.10M NACE MR0175/ISO15156 | Low Temp Carbon Steel ASTM A333-6/A671-CC65 cl 22 + Clad UNS N08825 | m | 0.2512 | 0 | 20 | 3.2
BID-MAL-PS3K | 1859 | PI | Pipe | 4355-PS3K-5-31-0001-2 | PIPE | 16in Sch30 Pipe Welded Bevelled Ends Low Temp Carbon Steel ASTM A333-6/A671-CC65 cl 22 + Clad UNS N08825 Dimensions to ASME B36.10M NACE MR0175/ISO15156 | Low Temp Carbon Steel ASTM A333-6/A671-CC65 cl 22 + Clad UNS N08825 | m | 31.3078 | 0 | 2920 | 3.2
BID-MAL-PS3K | 1860 | PI | Fitting | 4355-PS3K-5-31-0001-2 | TEE | 6in Sch10S x 4in Sch10S Reducing Tee SeamlessBW Alloy 825ASTM B366-WPNICMC Dims to ASME B16.9 NACE MR0175/ISO15156 | Alloy 825ASTM B366-WPNICMC | Pcs | 3 | 1 | 21 | 3.2
BID-MAL-PS3K | 1861 | PI | Fitting | 4355-PS3K-5-31-0001-2 | CAP | 6in Sch10S Cap SeamlessBW Alloy 825ASTM B366-WPNICMC Dims to ASME B16.9 NACE MR0175/ISO15156 | Alloy 825ASTM B366-WPNICMC | Pcs | 1 | 1 | 1 | 3.2
BID-MAL-PS3K | 1862 | PI | Fitting | 4355-PS3K-5-31-0001-2 | ELBOW | 6in Sch10S Elbow 90 Degrees Long Radius SeamlessBW Alloy 825ASTM B366-WPNICMC Dims to ASME B16.9 NACE MR0175/ISO15156 | Alloy 825ASTM B366-WPNICMC | Pcs | 2 | 1 | 11 | 3.2
BID-MAL-PS3K | 1863 | PI | Fitting | 4355-PS3K-5-31-0001-2 | OLET | 6in - 6in x 2in SCH10S Branch Outlet BW Alloy 825 ASTM B564 UNS N08825 Dims to MSS SP-97 NACE MR0175/ISO15156 | Alloy 825 ASTM B564 UNS N08825 | Pcs | 1 | 1 | 1 | 3.2
BID-MAL-PS3K | 1864 | PI | Pipe | 4355-PS3K-5-31-0001-2 | PIPE | 6in Sch10S Pipe Seamless Bevelled Ends Alloy 825ASTM B423 UNS N08825ASME B36.19M NACE MR0175/ISO15156 | Alloy 825ASTM B423 UNS N08825 | m | 11.4098 | 3 | 158 | 3.2
BID-MAL-PS3K | 1865 | PI | Flange | 4355-PS3K-5-31-0001-2 | FLANGE | 4in Sch10S WN Flange CL300 Raised Face Alloy 825ASTM B564 UNS N08825 Dims to ASME B16.5 NACE MR0175/ISO15156 | Alloy 825ASTM B564 UNS N08825 | Pcs | 5 | 0 | 55 | 3.2
BID-MAL-PS3K | 1866 | PI | Fitting | 4355-PS3K-5-31-0001-2 | ELBOW | 4in Sch10S Elbow 90 Degrees Long Radius SeamlessBW Alloy 825ASTM B366-WPNICMC Dims to ASME B16.9 NACE MR0175/ISO15156 | Alloy 825ASTM B366-WPNICMC | Pcs | 2 | 1 | 4 | 3.2
BID-MAL-PS3K | 1867 | PI | Gasket | 4355-PS3K-5-31-0001-2 | GASKET | 4in x 4.5mm Nom Thk Gasket Spiral Wound CL300 Incoloy 825 Windings Flexible Graphite Filler CS Inner Ring Incoloy 825 Outer Ring Dims to ASME B16.20 | Incoloy 825 Windings Flexible Graphite Filler CS Inner Ring Incoloy 825 Outer Ring | Pcs | 5 | 0 | 1 | 3.1
BID-MAL-PS3K | 1868 | PI | Fitting | 4355-PS3K-5-31-0001-2 | OLET | 4in - 4in x 1in SCH10S Branch Fitting Flanged CL300 Raised Face Dims to ASME B16.5 150mm Standout Alloy 825ASTM B564 UNS N08825 Dims to MSS SP-97 NACE MR0175/ISO15156 | Alloy 825ASTM B564 UNS N08825 | Pcs | 2 | 1 | 5 | 3.2
BID-MAL-PS3K | 1869 | PI | Pipe | 4355-PS3K-5-31-0001-2 | PIPE | 4in Sch10S Pipe Seamless Bevelled Ends Alloy 825ASTM B423 UNS N08825ASME B36.19M NACE MR0175/ISO15156 | Alloy 825ASTM B423 UNS N08825 | m | 2.4779 | 1 | 21 | 3.2
BID-MAL-PS3K | 1870 | PI | Fitting | 4355-PS3K-5-31-0001-2 | BLIND | 16in Paddle Blind CL300 Raised Face Stainless Steel ASTM A240 Gr 316 Dims to ASME B16.48 NACE MR0175/ISO15156 | Stainless Steel ASTM A240 Gr 316 | Pcs | 1 | 0 | 69 | 3.2
BID-MAL-PS3K | 1871 | PI | Flange | 4355-PS3K-5-31-0001-2 | FLANGE | 14in Sch30 WN Flange CL300 Raised Face Stainless Steel ASTM A182 Gr F316 Dims to ASME B16.5 NACE MR0175/ISO15156 | Stainless Steel ASTM A182 Gr F316 | Pcs | 1 | 0 | 89 | 3.2
BID-MAL-PS3K | 1872 | PI | Flange | 4355-PS3K-5-31-0001-2 | FLANGE | 16in Sch40 WN Flange CL300 Raised Face Stainless Steel ASTM A182 Gr F316 Dims to ASME B16.5 NACE MR0175/ISO15156 | Stainless Steel ASTM A182 Gr F316 | Pcs | 5 | 0 | 576 | 3.2
BID-MAL-PS3K | 1873 | PI | Fitting | 4355-PS3K-5-31-0001-2 | ELBOW | 16in Sch40 Elbow 90 Degrees Long Radius SeamlessBW Stainless Steel ASTM A403 WP316L WP-S Dims to ASME B16.9 NACE MR0175/ISO15156 | Stainless Steel ASTM A403 WP316L WP-S | Pcs | 10 | 0 | 1248 | 3.2
BID-MAL-PS3K | 1874 | PI | Fitting | 4355-PS3K-5-31-0001-2 | ELBOW | 16in Sch40 Elbow 45 Degrees Long Radius SeamlessBW Stainless Steel ASTM A403 WP316L WP-S Dims to ASME B16.9 NACE MR0175/ISO15156 | Stainless Steel ASTM A403 WP316L WP-S | Pcs | 1 | 0 | 62 | 3.2
BID-MAL-PS3K | 1875 | PI | Fitting | 4355-PS3K-5-31-0001-2 | REDUCER | 16in Sch40 x 14in Sch30 Concentric Reducer SeamlessBW Stainless Steel ASTM A403 WP316L WP-S Dims to ASME B16.9 NACE MR0175/ISO15156 | Stainless Steel ASTM A403 WP316L WP-S | Pcs | 1 | 0 | 44 | 3.2
BID-MAL-PS3K | 1876 | PI | Gasket | 4355-PS3K-5-31-0001-2 | GASKET | 14in x 4.5mm Nom Thk Gasket Spiral Wound CL300 AISI 316 Windings Flexible Graphite Filler Stainless Steel 316 Inner Ring CS Outer Ring Dims to ASME B16.20 | AISI 316 Windings Flexible Graphite Filler Stainless Steel 316 Inner Ring CS Outer Ring | Pcs | 1 | 0 | 2 | 3.1
BID-MAL-PS3K | 1877 | PI | Gasket | 4355-PS3K-5-31-0001-2 | GASKET | 16in x 4.5mm Nom Thk Gasket Spiral Wound CL300 AISI 316 Windings Flexible Graphite Filler Stainless Steel 316 Inner Ring CS Outer Ring Dims to ASME B16.20 | AISI 316 Windings Flexible Graphite Filler Stainless Steel 316 Inner Ring CS Outer Ring | Pcs | 5 | 0 | 9 | 3.1
BID-MAL-PS3K | 1878 | PI | Fitting | 4355-PS3K-5-31-0001-2 | OLET | 12in - 18in x 2in SCH10S Branch Outlet BW Sch80s Lightweight Stainless Steel ASTM A182 Gr F316 Dims to MSS SP-97 NACE MR0175/ISO15156 | Stainless Steel ASTM A182 Gr F316 | Pcs | 2 | 0 | 2 | 3.2
BID-MAL-PS3K | 1879 | PI | Pipe | 4355-PS3K-5-31-0001-2 | PIPE | 16in Sch40 Pipe Seamless Bevelled Ends Stainless Steel ASTM A358 CL1 Gr 316L Dimensions to ASME B36.10M NACE MR0175/ISO15156 | Stainless Steel ASTM A358 CL1 Gr 316L | m | 25.2977 | 0 | 3119 | 3.2
BID-MAL-PS3K | 1880 | PI | Flange | 4355-PS3K-5-31-0001-2 | FLANGE | 12in Sch40S WN Flange CL300 Raised Face Stainless Steel ASTM A182 Gr F316 Dims to ASME B16.5 NACE MR0175/ISO15156 | Stainless Steel ASTM A182 Gr F316 | Pcs | 1 | 0 | 64 | 3.2
BID-MAL-PS3K | 1881 | PI | Flange | 4355-PS3K-5-31-0001-2 | FLANGE | 16in Sch40 WN Flange CL300 Raised Face Stainless Steel ASTM A182 Gr F316 Dims to ASME B16.5 NACE MR0175/ISO15156 | Stainless Steel ASTM A182 Gr F316 | Pcs | 9 | 0 | 1037 | 3.2
BID-MAL-PS3K | 1882 | PI | Flange | 4355-PS3K-5-31-0001-2 | FLANGE | 16in Sch40 WN Orifice Flange CL300 Raised Face Stainless Steel ASTM A182 Gr F316 c/w 1/2in BW Taps Dims to ASME B16.36 NACE MR0175/ISO15156 DEP STD DRG S-38.130-001 2022 | Stainless Steel ASTM A182 Gr F316 | Pcs | 2 | 0 | 222 | 3.2
BID-MAL-PS3K | 1883 | PI | Fitting | 4355-PS3K-5-31-0001-2 | TEE | 16in Sch40 Equal Tee SeamlessBW Stainless Steel ASTM A403 WP316L Dims to ASME B16.9 NACE MR0175/ISO15156 | Stainless Steel ASTM A403 WP316L | Pcs | 1 | 0 | 7.2 | 3.2
BID-MAL-PS3K | 1884 | PI | SP | 4355-PS3K-5-31-0001-2 | Temporary Strainer | 16in,49.6Barg,160℃,0mm,300#RF | BODY MATERIAL:ASTM A182-F316,FLANGE / COVER MATERIAL:ASTM A182-F316,STRAINER ELEMENT MATERIAL:AISI 316,GASKET MATERIAL:AISI 316, Graphite CS center ring/SS inner ring,BOLTING MATERIAL:ASTM A320-L 7M/A 194-7M | Pcs | 1 | 0 | 7.2 | 3.1
BID-MAL-PS3K | 1885 | PI | Fitting | 4355-PS3K-5-31-0001-2 | ELBOW | 12in Sch40S Elbow 90 Degrees Long Radius SeamlessBW Stainless Steel ASTM A403 WP316L WP-S Dims to ASME B16.9 NACE MR0175/ISO15156 | Stainless Steel ASTM A403 WP316L WP-S | Pcs | 1 | 0 | 60 | 3.2
BID-MAL-PS3K | 1886 | PI | Fitting | 4355-PS3K-5-31-0001-2 | ELBOW | 16in Sch40 Elbow 90 Degrees Long Radius SeamlessBW Stainless Steel ASTM A403 WP316L WP-S Dims to ASME B16.9 NACE MR0175/ISO15156 | Stainless Steel ASTM A403 WP316L WP-S | Pcs | 13 | 0 | 1622 | 3.2
BID-MAL-PS3K | 1887 | PI | Fitting | 4355-PS3K-5-31-0001-2 | REDUCER | 16in Sch40 x 12in Sch40S Eccentric Reducer SeamlessBW Stainless Steel ASTM A403 WP316L WP-S Dims to ASME B16.9 NACE MR0175/ISO15156 | Stainless Steel ASTM A403 WP316L WP-S | Pcs | 1 | 0 | 44 | 3.2
BID-MAL-PS3K | 1888 | PI | Gasket | 4355-PS3K-5-31-0001-2 | GASKET | 12in x 4.5mm Nom Thk Gasket Spiral Wound CL300 AISI 316 Windings Flexible Graphite Filler Stainless Steel 316 Inner Ring CS Outer Ring Dims to ASME B16.20 | AISI 316 Windings Flexible Graphite Filler Stainless Steel 316 Inner Ring CS Outer Ring | Pcs | 1 | 0 | 1 | 3.1
BID-MAL-PS3K | 1889 | PI | Gasket | 4355-PS3K-5-31-0001-2 | GASKET | 16in x 4.5mm Nom Thk Gasket Spiral Wound CL300 AISI 316 Windings Flexible Graphite Filler Stainless Steel 316 Inner Ring CS Outer Ring Dims to ASME B16.20 | AISI 316 Windings Flexible Graphite Filler Stainless Steel 316 Inner Ring CS Outer Ring | Pcs | 7 | 0 | 12 | 3.1
BID-MAL-PS3K | 1890 | PI | Fitting | 4355-PS3K-5-31-0001-2 | OLET | 12in - 18in x 2in SCH10S Branch Outlet BW Sch80s Lightweight Stainless Steel ASTM A182 Gr F316 Dims to MSS SP-97 NACE MR0175/ISO15156 | Stainless Steel ASTM A182 Gr F316 | Pcs | 9 | 0 | 7 | 3.2
BID-MAL-PS3K | 1891 | PI | Pipe | 4355-PS3K-5-31-0001-2 | PIPE | 16in Sch40 Pipe Seamless Bevelled Ends Stainless Steel ASTM A358 CL1 Gr 316L Dimensions to ASME B36.10M NACE MR0175/ISO15156 | Stainless Steel ASTM A358 CL1 Gr 316L | m | 41.3098 | 0 | 5094 | 3.2
BID-MAL-PS3K | 1892 | PI | Pipe | 4355-PS3K-5-31-0001-2 | PIPE | 12in Sch40S Pipe Seamless Bevelled Ends Stainless Steel ASTM A312 TP316LASME B36.19M NACE MR0175/ISO15156 | Stainless Steel ASTM A312 TP316L | m | 1.0488 | 0 | 77 | 3.2
BID-MAL-PS3K | 1893 | PI | Flange | 4355-PS3K-5-31-0001-2 | FLANGE | 4in Sch10S WN Flange CL300 Raised Face Stainless Steel ASTM A182 Gr F316 Dims to ASME B16.5 NACE MR0175/ISO15156 | Stainless Steel ASTM A182 Gr F316 | Pcs | 1 | 0 | 11 | 3.2
BID-MAL-PS3K | 1894 | PI | Flange | 4355-PS3K-5-31-0001-2 | FLANGE | 6in Sch40S WN Flange CL300 Raised Face Stainless Steel ASTM A182 Gr F316 Dims to ASME B16.5 NACE MR0175/ISO15156 | Stainless Steel ASTM A182 Gr F316 | Pcs | 7 | 0 | 139 | 3.2
BID-MAL-PS3K | 1895 | PI | Fitting | 4355-PS3K-5-31-0001-2 | ELBOW | 6in Sch40S Elbow 90 Degrees Long Radius SeamlessBW Stainless Steel ASTM A403 WP316L Dims to ASME B16.9 NACE MR0175/ISO15156 | Stainless Steel ASTM A403 WP316L | Pcs | 17 | 4 | 187 | 3.2
BID-MAL-PS3K | 1896 | PI | Fitting | 4355-PS3K-5-31-0001-2 | TEE | 6in Sch40S Equal Tee SeamlessBW Stainless Steel ASTM A403 WP316L Dims to ASME B16.9 NACE MR0175/ISO15156 | Stainless Steel ASTM A403 WP316L | Pcs | 1 | 1 | 11 | 3.2
BID-MAL-PS3K | 1897 | PI | Fitting | 4355-PS3K-5-31-0001-2 | REDUCER | 6in Sch40S x 4in Sch10S Concentric Reducer SeamlessBW Stainless Steel ASTM A403 WP316L Dims to ASME B16.9 NACE MR0175/ISO15156 | Stainless Steel ASTM A403 WP316L | Pcs | 1 | 1 | 4 | 3.2
BID-MAL-PS3K | 1898 | PI | Gasket | 4355-PS3K-5-31-0001-2 | GASKET | 4in x 4.5mm Nom Thk Gasket Spiral Wound CL300/600 AISI 316 Windings Flexible Graphite Filler Stainless Steel 316 Inner Ring CS Outer Ring Dims to ASME B16.20 | AISI 316 Windings Flexible Graphite Filler Stainless Steel 316 Inner Ring CS Outer Ring | Pcs | 1 | 0 | 0.26 | 3.1
BID-MAL-PS3K | 1899 | PI | Gasket | 4355-PS3K-5-31-0001-2 | GASKET | 6in x 4.5mm Nom Thk Gasket Spiral Wound CL300/600 AISI 316 Windings Flexible Graphite Filler Stainless Steel 316 Inner Ring CS Outer Ring Dims to ASME B16.20 | AISI 316 Windings Flexible Graphite Filler Stainless Steel 316 Inner Ring CS Outer Ring | Pcs | 6 | 0 | 3 | 3.1
BID-MAL-PS3K | 1900 | PI | Fitting | 4355-PS3K-5-31-0001-2 | OLET | 6in - 6in x 2in SCH10S Branch Outlet BW Sch40s Lightweight Stainless Steel ASTM A182 Gr F316 Dims to MSS SP-97 NACE MR0175/ISO15156 | Stainless Steel ASTM A182 Gr F316 | Pcs | 1 | 1 | 1 | 3.2
BID-MAL-PS3K | 1901 | PI | Fitting | 4355-PS3K-5-31-0001-2 | OLET | 6in - 10in x 1in SCH40S Branch Fitting Flanged CL300 Raised Face Dims to ASME B16.5 150mm Standout Stainless Steel ASTM A182 Gr F316 Dims to MSS SP-97 NACE MR0175/ISO15156 | Stainless Steel ASTM A182 Gr F316 | Pcs | 1 | 1 | 2 | 3.2
BID-MAL-PS3K | 1902 | PI | Fitting | 4355-PS3K-5-31-0001-2 | OLET | 6in - 6in x 1.1/2in SCH40S Branch Fitting Flanged CL300 Raised Face Dims to ASME B16.5 150mm Standout Stainless Steel ASTM A182 Gr F316 Dims to MSS SP-97 NACE MR0175/ISO15156 | Stainless Steel ASTM A182 Gr F316 | Pcs | 1 | 1 | 4 | 3.2
BID-MAL-PS3K | 1903 | PI | Pipe | 4355-PS3K-5-31-0001-2 | PIPE | 6in Sch40S Pipe Seamless Bevelled Ends Stainless Steel ASTM A312 TP316LASME B36.19M NACE MR0175/ISO15156 | Stainless Steel ASTM A312 TP316L | m | 38.1102 | 8 | 1077 | 3.2
BID-MAL-PS3K | 1904 | PI | Flange | 4355-PS3K-5-31-0001-2 | FLANGE | 4in Sch10S WN Flange CL300 Raised Face Stainless Steel ASTM A182 Gr F316 Dims to ASME B16.5 NACE MR0175/ISO15156 | Stainless Steel ASTM A182 Gr F316 | Pcs | 1 | 0 | 11 | 3.2
BID-MAL-PS3K | 1905 | PI | Flange | 4355-PS3K-5-31-0001-2 | FLANGE | 6in Sch40S WN Flange CL300 Raised Face Stainless Steel ASTM A182 Gr F316 Dims to ASME B16.5 NACE MR0175/ISO15156 | Stainless Steel ASTM A182 Gr F316 | Pcs | 4 | 0 | 80 | 3.2
BID-MAL-PS3K | 1906 | PI | Fitting | 4355-PS3K-5-31-0001-2 | ELBOW | 6in Sch40S Elbow 90 Degrees Long Radius SeamlessBW Stainless Steel ASTM A403 WP316L Dims to ASME B16.9 NACE MR0175/ISO15156 | Stainless Steel ASTM A403 WP316L | Pcs | 2 | 1 | 22 | 3.2
BID-MAL-PS3K | 1907 | PI | Fitting | 4355-PS3K-5-31-0001-2 | REDUCER | 6in Sch40S x 4in Sch10S Concentric Reducer SeamlessBW Stainless Steel ASTM A403 WP316L Dims to ASME B16.9 NACE MR0175/ISO15156 | Stainless Steel ASTM A403 WP316L | Pcs | 1 | 1 | 4 | 3.2
BID-MAL-PS3K | 1908 | PI | Gasket | 4355-PS3K-5-31-0001-2 | GASKET | 4in x 4.5mm Nom Thk Gasket Spiral Wound CL300/600 AISI 316 Windings Flexible Graphite Filler Stainless Steel 316 Inner Ring CS Outer Ring Dims to ASME B16.20 | AISI 316 Windings Flexible Graphite Filler Stainless Steel 316 Inner Ring CS Outer Ring | Pcs | 1 | 0 | 0.26 | 3.1
BID-MAL-PS3K | 1909 | PI | Gasket | 4355-PS3K-5-31-0001-2 | GASKET | 6in x 4.5mm Nom Thk Gasket Spiral Wound CL300/600 AISI 316 Windings Flexible Graphite Filler Stainless Steel 316 Inner Ring CS Outer Ring Dims to ASME B16.20 | AISI 316 Windings Flexible Graphite Filler Stainless Steel 316 Inner Ring CS Outer Ring | Pcs | 4 | 0 | 2 | 3.1
BID-MAL-PS3K | 1910 | PI | Fitting | 4355-PS3K-5-31-0001-2 | OLET | 6in - 10in x 1in SCH40S Branch Fitting Flanged CL300 Raised Face Dims to ASME B16.5 150mm Standout Stainless Steel ASTM A182 Gr F316 Dims to MSS SP-97 NACE MR0175/ISO15156 | Stainless Steel ASTM A182 Gr F316 | Pcs | 1 | 1 | 2 | 3.2
BID-MAL-PS3K | 1911 | PI | Fitting | 4355-PS3K-5-31-0001-2 | OLET | 6in - 6in x 1.1/2in SCH40S Branch Fitting Flanged CL300 Raised Face Dims to ASME B16.5 150mm Standout Stainless Steel ASTM A182 Gr F316 Dims to MSS SP-97 NACE MR0175/ISO15156 | Stainless Steel ASTM A182 Gr F316 | Pcs | 1 | 1 | 4 | 3.2
BID-MAL-PS3K | 1912 | PI | Pipe | 4355-PS3K-5-31-0001-2 | PIPE | 6in Sch40S Pipe Seamless Bevelled Ends Stainless Steel ASTM A312 TP316LASME B36.19M NACE MR0175/ISO15156 | Stainless Steel ASTM A312 TP316L | m | 1.9745 | 1 | 56 | 3.2
BID-MAL-PS3K | 1913 | PI | Flange | 4355-PS3K-5-31-0001-2 | FLANGE | 10in Sch60 WN Flange CL600 Raised Face Alloy 825 ASTM A350 Gr LF2 CL1CLAD UNS N08825 Dims to ASME B16.5 NACE MR0175/ISO15156 | Alloy 825 ASTM A350 Gr LF2 CL1CLAD UNS N08825 | Pcs | 1 | 0 | 88 | 3.2
BID-MAL-PS3K | 1914 | PI | Fitting | 4355-PS3K-5-31-0001-2 | ELBOW | 12in Sch60 Elbow 90 Degrees Long Radius SeamlessBW Alloy 825 ASTM A420 WPL6CLAD UNS N08825 Dims to ASME B16.9 NACE MR0175/ISO15156 | Alloy 825 ASTM A420 WPL6CLAD UNS N08825 | Pcs | 2 | 0 | 165 | 3.2
BID-MAL-PS3K | 1915 | PI | Fitting | 4355-PS3K-5-31-0001-2 | REDUCER | 12in Sch60 x 10in Sch60 Eccentric Reducer SeamlessBW Alloy 825 ASTM A420 WPL6CLAD UNS N08825 Dims to ASME B16.9 NACE MR0175/ISO15156 | Alloy 825 ASTM A420 WPL6CLAD UNS N08825 | Pcs | 1 | 0 | 22 | 3.2
BID-MAL-PS3K | 1916 | PI | Gasket | 4355-PS3K-5-31-0001-2 | GASKET | 10in x 4.5mm Nom Thk Gasket Spiral Wound CL600 Incoloy 825 Windings Flexible Graphite Filler CS Inner RingAlloy 825 Outer Ring Dims to ASME B16.20 | Incoloy 825 Windings Flexible Graphite Filler CS Inner RingAlloy 825 Outer Ring | Pcs | 1 | 0 | 1 | 3.1
BID-MAL-PS3K | 1917 | PI | Pipe | 4355-PS3K-5-31-0001-2 | PIPE | 12in Sch60 Pipe Seamless Bevelled Ends Alloy 825 ASTM A333 Gr 6CLAD UNS N08825 Dims to ASME B36.10 NACE MR0175/ISO15156 | Alloy 825 ASTM A333 Gr 6CLAD UNS N08825 | m | 1.1478 | 0 | 125 | 3.2
BID-MAL-PS3K | 1918 | PI | Fitting | 4355-PS3K-5-31-0001-2 | ELBOW | 16in Sch40 Elbow 90 Degrees Long Radius SeamlessBW Stainless Steel ASTM A403 WP316L WP-S Dims to ASME B16.9 NACE MR0175/ISO15156 | Stainless Steel ASTM A403 WP316L WP-S | Pcs | 4 | 0 | 499 | 3.2
BID-MAL-PS3K | 1919 | PI | Fitting | 4355-PS3K-5-31-0001-2 | REDUCER | 16in Sch40 x 10in Sch40S Eccentric Reducer SeamlessBW Stainless Steel ASTM A403 WP316L WP-S Dims to ASME B16.9 NACE MR0175/ISO15156 | Stainless Steel ASTM A403 WP316L WP-S | Pcs | 1 | 0 | 44 | 3.2
BID-MAL-PS3K | 1920 | PI | Pipe | 4355-PS3K-5-31-0001-2 | PIPE | 16in Sch40 Pipe Seamless Bevelled Ends Stainless Steel ASTM A358 CL1 Gr 316L Dimensions to ASME B36.10M NACE MR0175/ISO15156 | Stainless Steel ASTM A358 CL1 Gr 316L | m | 3.5292 | 0 | 435 | 3.2
BID-MAL-PS3K | 1921 | PI | Flange | 4355-PS3K-5-31-0001-2 | FLANGE | 10in Sch60 WN Flange CL600 Raised Face Alloy 825 ASTM A350 Gr LF2 CL1CLAD UNS N08825 Dims to ASME B16.5 NACE MR0175/ISO15156 | Alloy 825 ASTM A350 Gr LF2 CL1CLAD UNS N08825 | Pcs | 1 | 0 | 88 | 3.2
BID-MAL-PS3K | 1922 | PI | Gasket | 4355-PS3K-5-31-0001-2 | GASKET | 10in x 4.5mm Nom Thk Gasket Spiral Wound CL600 Incoloy 825 Windings Flexible Graphite Filler CS Inner RingAlloy 825 Outer Ring Dims to ASME B16.20 | Incoloy 825 Windings Flexible Graphite Filler CS Inner RingAlloy 825 Outer Ring | Pcs | 1 | 0 | 1 | 3.1
BID-MAL-PS3K | 1923 | PI | Flange | 4355-PS3K-5-31-0001-2 | FLANGE | 6in Sch40 WN Flange CL600 Raised Face Alloy 825 ASTM A350 Gr LF2 CL1CLAD UNS N08825 Dims to ASME B16.5 NACE MR0175/ISO15156 | Alloy 825 ASTM A350 Gr LF2 CL1CLAD UNS N08825 | Pcs | 4 | 0 | 136 | 3.2
BID-MAL-PS3K | 1924 | PI | Flange | 4355-PS3K-5-31-0001-2 | FLANGE | 4in Sch40S WN Flange CL600 Raised Face Alloy 825ASTM B564 UNS N08825 Dims to ASME B16.5 NACE MR0175/ISO15156 | Alloy 825ASTM B564 UNS N08825 | Pcs | 1 | 0 | 17 | 3.2
BID-MAL-PS3K | 1925 | PI | Fitting | 4355-PS3K-5-31-0001-2 | ELBOW | 6in Sch40 Elbow 45 Degrees Long Radius SeamlessBW Alloy 825 ASTM A420 WPL6CLAD UNS N08825 Dims to ASME B16.9 NACE MR0175/ISO15156 | Alloy 825 ASTM A420 WPL6CLAD UNS N08825 | Pcs | 1 | 1 | 5 | 3.2
BID-MAL-PS3K | 1926 | PI | Fitting | 4355-PS3K-5-31-0001-2 | ELBOW | 6in Sch40 Elbow 90 Degrees Long Radius SeamlessBW Alloy 825 ASTM A420 WPL6CLAD UNS N08825 Dims to ASME B16.9 NACE MR0175/ISO15156 | Alloy 825 ASTM A420 WPL6CLAD UNS N08825 | Pcs | 7 | 2 | 71 | 3.2
BID-MAL-PS3K | 1927 | PI | Fitting | 4355-PS3K-5-31-0001-2 | REDUCER | 6in Sch40 x 4in Sch40S Concentric Reducer SeamlessBW Alloy 825ASTM B366-WPNICMC Dims to ASME B16.9 NACE MR0175/ISO15156 | Alloy 825ASTM B366-WPNICMC | Pcs | 1 | 1 | 4 | 3.2
BID-MAL-PS3K | 1928 | PI | Fitting | 4355-PS3K-5-31-0001-2 | TEE | 6in Sch40 Equal Tee SeamlessBW Alloy 825 ASTM A420 WPL6CLAD UNS N08825 Dims to ASME B16.9 NACE MR0175/ISO15156 | Alloy 825 ASTM A420 WPL6CLAD UNS N08825 | Pcs | 1 | 1 | 16 | 3.2
BID-MAL-PS3K | 1929 | PI | Gasket | 4355-PS3K-5-31-0001-2 | GASKET | 4in x 4.5mm Nom Thk Gasket Spiral Wound CL600 Incoloy 825 Windings Flexible Graphite Filler CS Inner RingAlloy 825 Outer Ring Dims to ASME B16.20 | Incoloy 825 Windings Flexible Graphite Filler CS Inner RingAlloy 825 Outer Ring | Pcs | 1 | 0 | 0.32 | 3.1
BID-MAL-PS3K | 1930 | PI | Gasket | 4355-PS3K-5-31-0001-2 | GASKET | 6in x 4.5mm Nom Thk Gasket Spiral Wound CL600 Incoloy 825 Windings Flexible Graphite Filler CS Inner RingAlloy 825 Outer Ring Dims to ASME B16.20 | Incoloy 825 Windings Flexible Graphite Filler CS Inner RingAlloy 825 Outer Ring | Pcs | 4 | 0 | 2 | 3.1
BID-MAL-PS3K | 1931 | PI | Fitting | 4355-PS3K-5-31-0001-2 | OLET | 6in Sch40 x 2in Sch10S WeldoletBW Alloy 825ASTM B564 UNS N08825 Dims to MSS SP-97 NACE MR0175/ISO15156 | Alloy 825ASTM B564 UNS N08825 | Pcs | 3 | 1 | 2 | 3.2
BID-MAL-PS3K | 1932 | PI | Pipe | 4355-PS3K-5-31-0001-2 | PIPE | 6in Sch40 Pipe Seamless Bevelled Ends Alloy 825 ASTM A333 Gr 6CLAD UNS N08825 Dims to ASME B36.10 NACE MR0175/ISO15156 | Alloy 825 ASTM A333 Gr 6CLAD UNS N08825 | m | 11.6601 | 3 | 330 | 3.2
BID-MAL-PS3K | 1933 | PI | Flange | 4355-PS3K-5-31-0001-2 | FLANGE | 6in Sch40 WN Flange CL600 Raised Face Alloy 825 ASTM A350 Gr LF2 CL1CLAD UNS N08825 Dims to ASME B16.5 NACE MR0175/ISO15156 | Alloy 825 ASTM A350 Gr LF2 CL1CLAD UNS N08825 | Pcs | 4 | 0 | 136 | 3.2
BID-MAL-PS3K | 1934 | PI | Flange | 4355-PS3K-5-31-0001-2 | FLANGE | 4in Sch40S WN Flange CL600 Raised Face Alloy 825ASTM B564 UNS N08825 Dims to ASME B16.5 NACE MR0175/ISO15156 | Alloy 825ASTM B564 UNS N08825 | Pcs | 1 | 0 | 17 | 3.2
BID-MAL-PS3K | 1935 | PI | Fitting | 4355-PS3K-5-31-0001-2 | ELBOW | 6in Sch40 Elbow 90 Degrees Long Radius SeamlessBW Alloy 825 ASTM A420 WPL6CLAD UNS N08825 Dims to ASME B16.9 NACE MR0175/ISO15156 | Alloy 825 ASTM A420 WPL6CLAD UNS N08825 | Pcs | 4 | 1 | 41 | 3.2
BID-MAL-PS3K | 1936 | PI | Fitting | 4355-PS3K-5-31-0001-2 | REDUCER | 6in Sch40 x 4in Sch40S Concentric Reducer SeamlessBW Alloy 825ASTM B366-WPNICMC Dims to ASME B16.9 NACE MR0175/ISO15156 | Alloy 825ASTM B366-WPNICMC | Pcs | 1 | 1 | 4 | 3.2
BID-MAL-PS3K | 1937 | PI | Gasket | 4355-PS3K-5-31-0001-2 | GASKET | 4in x 4.5mm Nom Thk Gasket Spiral Wound CL600 Incoloy 825 Windings Flexible Graphite Filler CS Inner RingAlloy 825 Outer Ring Dims to ASME B16.20 | Incoloy 825 Windings Flexible Graphite Filler CS Inner RingAlloy 825 Outer Ring | Pcs | 1 | 0 | 0.32 | 3.1
BID-MAL-PS3K | 1938 | PI | Gasket | 4355-PS3K-5-31-0001-2 | GASKET | 6in x 4.5mm Nom Thk Gasket Spiral Wound CL600 Incoloy 825 Windings Flexible Graphite Filler CS Inner RingAlloy 825 Outer Ring Dims to ASME B16.20 | Incoloy 825 Windings Flexible Graphite Filler CS Inner RingAlloy 825 Outer Ring | Pcs | 4 | 0 | 2 | 3.1
BID-MAL-PS3K | 1939 | PI | Fitting | 4355-PS3K-5-31-0001-2 | OLET | 6in Sch40 x 2in Sch10S WeldoletBW Alloy 825ASTM B564 UNS N08825 Dims to MSS SP-97 NACE MR0175/ISO15156 | Alloy 825ASTM B564 UNS N08825 | Pcs | 2 | 1 | 2 | 3.2
BID-MAL-PS3K | 1940 | PI | Pipe | 4355-PS3K-5-31-0001-2 | PIPE | 6in Sch40 Pipe Seamless Bevelled Ends Alloy 825 ASTM A333 Gr 6CLAD UNS N08825 Dims to ASME B36.10 NACE MR0175/ISO15156 | Alloy 825 ASTM A333 Gr 6CLAD UNS N08825 | m | 2.7155 | 1 | 77 | 3.2
BID-MAL-PS3K | 1941 | PI | Flange | 4355-PS3K-5-31-0001-2 | FLANGE | 10in Sch60 WN Flange CL600 Raised Face Alloy 825 ASTM A350 Gr LF2 CL1CLAD UNS N08825 Dims to ASME B16.5 NACE MR0175/ISO15156 | Alloy 825 ASTM A350 Gr LF2 CL1CLAD UNS N08825 | Pcs | 1 | 0 | 88 | 3.2
BID-MAL-PS3K | 1942 | PI | Flange | 4355-PS3K-5-31-0001-2 | FLANGE | 12in Sch60 WN Flange CL600 Raised Face Alloy 825 ASTM A350 Gr LF2 CL1CLAD UNS N08825 Dims to ASME B16.5 NACE MR0175/ISO15156 | Alloy 825 ASTM A350 Gr LF2 CL1CLAD UNS N08825 | Pcs | 7 | 0 | 751 | 3.2
BID-MAL-PS3K | 1943 | PI | Fitting | 4355-PS3K-5-31-0001-2 | ELBOW | 10in Sch60 Elbow 90 Degrees Long Radius SeamlessBW Alloy 825 ASTM A420 WPL6CLAD UNS N08825 Dims to ASME B16.9 NACE MR0175/ISO15156 | Alloy 825 ASTM A420 WPL6CLAD UNS N08825 | Pcs | 1 | 0 | 49 | 3.2
BID-MAL-PS3K | 1944 | PI | Fitting | 4355-PS3K-5-31-0001-2 | ELBOW | 12in Sch60 Elbow 90 Degrees Long Radius SeamlessBW Alloy 825 ASTM A420 WPL6CLAD UNS N08825 Dims to ASME B16.9 NACE MR0175/ISO15156 | Alloy 825 ASTM A420 WPL6CLAD UNS N08825 | Pcs | 13 | 0 | 1074 | 3.2
BID-MAL-PS3K | 1945 | PI | Fitting | 4355-PS3K-5-31-0001-2 | TEE | 12in Sch60 Equal Tee SeamlessBW Alloy 825 ASTM A420 WPL6CLAD UNS N08825 Dims to ASME B16.9 NACE MR0175/ISO15156 | Alloy 825 ASTM A420 WPL6CLAD UNS N08825 | Pcs | 1 | 0 | 103 | 3.2
BID-MAL-PS3K | 1946 | PI | Fitting | 4355-PS3K-5-31-0001-2 | REDUCER | 12in Sch60 x 10in Sch60 Eccentric Reducer SeamlessBW Alloy 825 ASTM A420 WPL6CLAD UNS N08825 Dims to ASME B16.9 NACE MR0175/ISO15156 | Alloy 825 ASTM A420 WPL6CLAD UNS N08825 | Pcs | 1 | 0 | 22 | 3.2
BID-MAL-PS3K | 1947 | PI | Fitting | 4355-PS3K-5-31-0001-2 | TEE | 12in Sch60 x 10in Sch60 Reducing Tee SeamlessBW Alloy 825 ASTM A420 WPL6CLAD UNS N08825 Dims to ASME B16.9 NACE MR0175/ISO15156 | Alloy 825 ASTM A420 WPL6CLAD UNS N08825 | Pcs | 1 | 0 | 103 | 3.2
BID-MAL-PS3K | 1948 | PI | Fitting | 4355-PS3K-5-31-0001-2 | TEE | 12in Sch60 x 6in Sch40 Reducing Tee SeamlessBW Alloy 825 ASTM A420 WPL6CLAD UNS N08825 Dims to ASME B16.9 NACE MR0175/ISO15156 | Alloy 825 ASTM A420 WPL6CLAD UNS N08825 | Pcs | 1 | 0 | 82 | 3.2
BID-MAL-PS3K | 1949 | PI | Gasket | 4355-PS3K-5-31-0001-2 | GASKET | 10in x 4.5mm Nom Thk Gasket Spiral Wound CL600 Incoloy 825 Windings Flexible Graphite Filler CS Inner RingAlloy 825 Outer Ring Dims to ASME B16.20 | Incoloy 825 Windings Flexible Graphite Filler CS Inner RingAlloy 825 Outer Ring | Pcs | 1 | 0 | 1 | 3.1
BID-MAL-PS3K | 1950 | PI | Gasket | 4355-PS3K-5-31-0001-2 | GASKET | 12in x 4.5mm Nom Thk Gasket Spiral Wound CL600 Incoloy 825 Windings Flexible Graphite Filler CS Inner RingAlloy 825 Outer Ring Dims to ASME B16.20 | Incoloy 825 Windings Flexible Graphite Filler CS Inner RingAlloy 825 Outer Ring | Pcs | 5 | 0 | 7 | 3.1
BID-MAL-PS3K | 1951 | PI | Fitting | 4355-PS3K-5-31-0001-2 | OLET | 12in Sch60 x 3in Sch40S WeldoletBW Alloy 825ASTM B564 UNS N08825 Dims to MSS SP-97 NACE MR0175/ISO15156 | Alloy 825ASTM B564 UNS N08825 | Pcs | 1 | 0 | 2 | 3.2
BID-MAL-PS3K | 1952 | PI | Fitting | 4355-PS3K-5-31-0001-2 | OLET | 12in Sch60 x 2in Sch10S WeldoletBW Alloy 825ASTM B564 UNS N08825 Dims to MSS SP-97 NACE MR0175/ISO15156 | Alloy 825ASTM B564 UNS N08825 | Pcs | 7 | 0 | 6 | 3.2
BID-MAL-PS3K | 1953 | PI | Pipe | 4355-PS3K-5-31-0001-2 | PIPE | 10in Sch60 Pipe Seamless Bevelled Ends Alloy 825 ASTM A333 Gr 6CLAD UNS N08825 Dims to ASME B36.10 NACE MR0175/ISO15156 | Alloy 825 ASTM A333 Gr 6CLAD UNS N08825 | m | 1.0385 | 0 | 85 | 3.2
BID-MAL-PS3K | 1954 | PI | Pipe | 4355-PS3K-5-31-0001-2 | PIPE | 12in Sch60 Pipe Seamless Bevelled Ends Alloy 825 ASTM A333 Gr 6CLAD UNS N08825 Dims to ASME B36.10 NACE MR0175/ISO15156 | Alloy 825 ASTM A333 Gr 6CLAD UNS N08825 | m | 37.3141 | 0 | 4065 | 3.2
BID-MAL-PS3K | 1955 | PI | Flange | 4355-PS3K-5-31-0001-2 | FLANGE | 8in Sch60 WN Flange CL600 Raised Face Alloy 825 ASTM A350 Gr LF2 CL1CLAD UNS N08825 Dims to ASME B16.5 NACE MR0175/ISO15156 | Alloy 825 ASTM A350 Gr LF2 CL1CLAD UNS N08825 | Pcs | 1 | 0 | 53 | 3.2
BID-MAL-PS3K | 1956 | PI | Fitting | 4355-PS3K-5-31-0001-2 | ELBOW | 10in Sch60 Elbow 45 Degrees Long Radius SeamlessBW Alloy 825 ASTM A420 WPL6CLAD UNS N08825 Dims to ASME B16.9 NACE MR0175/ISO15156 | Alloy 825 ASTM A420 WPL6CLAD UNS N08825 | Pcs | 1 | 0 | 24 | 3.2
BID-MAL-PS3K | 1957 | PI | Fitting | 4355-PS3K-5-31-0001-2 | ELBOW | 10in Sch60 Elbow 90 Degrees Long Radius SeamlessBW Alloy 825 ASTM A420 WPL6CLAD UNS N08825 Dims to ASME B16.9 NACE MR0175/ISO15156 | Alloy 825 ASTM A420 WPL6CLAD UNS N08825 | Pcs | 6 | 0 | 292 | 3.2
BID-MAL-PS3K | 1958 | PI | Fitting | 4355-PS3K-5-31-0001-2 | REDUCER | 10in Sch60 x 8in Sch60 Eccentric Reducer SeamlessBW Alloy 825ASTM B366-WPNICMC Dims to ASME B16.9 NACE MR0175/ISO15156 | Alloy 825ASTM B366-WPNICMC | Pcs | 1 | 0 | 15 | 3.2
BID-MAL-PS3K | 1959 | PI | Gasket | 4355-PS3K-5-31-0001-2 | GASKET | 8in x 4.5mm Nom Thk Gasket Spiral Wound CL600 Incoloy 825 Windings Flexible Graphite Filler CS Inner RingAlloy 825 Outer Ring Dims to ASME B16.20 | Incoloy 825 Windings Flexible Graphite Filler CS Inner RingAlloy 825 Outer Ring | Pcs | 2 | 0 | 1 | 3.1
BID-MAL-PS3K | 1960 | PI | Pipe | 4355-PS3K-5-31-0001-2 | PIPE | 10in Sch60 Pipe Seamless Bevelled Ends Alloy 825 ASTM A333 Gr 6CLAD UNS N08825 Dims to ASME B36.10 NACE MR0175/ISO15156 | Alloy 825 ASTM A333 Gr 6CLAD UNS N08825 | m | 10.5185 | 0 | 858 | 3.2
BID-MAL-PS3K | 1961 | PI | Fitting | 4355-PS3K-5-31-0001-2 | ELBOW | 14in Sch30 Elbow 90 Degrees Long Radius SeamlessBW Low Temp Carbon Steel ASTM A420 WPL6CLAD UNS N08825 Dims to ASME B16.9 NACE MR0175/ISO15156 | Low Temp Carbon Steel ASTM A420 WPL6 | Pcs | 4 | 0 | 272 | 3.2
BID-MAL-PS3K | 1962 | PI | Fitting | 4355-PS3K-5-31-0001-2 | ELBOW | 14in Sch30 Elbow 45 Degrees Long Radius SeamlessBW Low Temp Carbon Steel ASTM A420 WPL6CLAD UNS N08825 Dims to ASME B16.9 NACE MR0175/ISO15156 | Low Temp Carbon Steel ASTM A420 WPL6 | Pcs | 1 | 0 | 34 | 3.2
BID-MAL-PS3K | 1963 | PI | Fitting | 4355-PS3K-5-31-0001-2 | REDUCER | 14in Sch30 x 8in Sch20 Eccentric Reducer SeamlessBW Alloy 825ASTM B366-WPNICMC Dims to ASME B16.9 NACE MR0175/ISO15156 | Alloy 825ASTM B366-WPNICMC | Pcs | 1 | 0 | 27 | 3.2
BID-MAL-PS3K | 1964 | PI | Pipe | 4355-PS3K-5-31-0001-2 | PIPE | 14in Sch30 Pipe Welded Bevelled Ends Low Temp Carbon Steel ASTM A333-6/A671-CC65 cl 22 + Clad UNS N08825 Dimensions to ASME B36.10M NACE MR0175/ISO15156 | Low Temp Carbon Steel ASTM A333-6/A671-CC65 cl 22 + Clad UNS N08825 | m | 7.5472 | 0 | 614 | 3.2
BID-MAL-PS3K | 1965 | PI | Flange | 4355-PS3K-5-31-0001-2 | FLANGE | 8in Sch20 WN Flange CL600 Raised Face Alloy 825 ASTM A350 Gr LF2 CL1CLAD UNS N08825 Dims to ASME B16.5 NACE MR0175/ISO15156 | Alloy 825 ASTM A350 Gr LF2 CL1CLAD UNS N08825 | Pcs | 1 | 0 | 53 | 3.2
BID-MAL-PS3K | 1966 | PI | Flange | 4355-PS3K-5-31-0001-2 | FLANGE | 12in Sch30 WN Flange CL300 Raised Face Low Temp Carbon Steel ASTM A350 Gr LF2 CL1 CLAD UNS N08825 Dims to ASME B16.5 NACE MR0175/ISO15156 | Low Temp Carbon Steel ASTM A350 Gr LF2 CL1 | Pcs | 2 | 0 | 126 | 3.2
BID-MAL-PS3K | 1967 | PI | Flange | 4355-PS3K-5-31-0001-2 | FLANGE | 14in Sch30 WN Flange CL300 Raised Face Low Temp Carbon Steel ASTM A350 Gr LF2 CL1 CLAD UNS N08825 Dims to ASME B16.5 NACE MR0175/ISO15156 | Low Temp Carbon Steel ASTM A350 Gr LF2 CL1 | Pcs | 1 | 0 | 89 | 3.2
BID-MAL-PS3K | 1968 | PI | Flange | 4355-PS3K-5-31-0001-2 | FLANGE | 18in Sch30 WN Flange CL300 Raised Face Low Temp Carbon Steel ASTM A350 Gr LF2 CL1 CLAD UNS N08825 Dims to ASME B16.5 NACE MR0175/ISO15156 | Low Temp Carbon Steel ASTM A350 Gr LF2 CL1 | Pcs | 2 | 0 | 277 | 3.2
BID-MAL-PS3K | 1969 | PI | Fitting | 4355-PS3K-5-31-0001-2 | ELBOW | 14in Sch30 Elbow 90 Degrees Long Radius SeamlessBW Low Temp Carbon Steel ASTM A420 WPL6CLAD UNS N08825 Dims to ASME B16.9 NACE MR0175/ISO15156 | Low Temp Carbon Steel ASTM A420 WPL6 | Pcs | 5 | 0 | 340 | 3.2
BID-MAL-PS3K | 1970 | PI | Fitting | 4355-PS3K-5-31-0001-2 | ELBOW | 18in Sch30 Elbow 90 Degrees Long Radius SeamlessBW Low Temp Carbon Steel ASTM A420 WPL6CLAD UNS N08825 Dims to ASME B16.9 NACE MR0175/ISO15156 | Low Temp Carbon Steel ASTM A420 WPL6 | Pcs | 4 | 0 | 559 | 3.2
BID-MAL-PS3K | 1971 | PI | Fitting | 4355-PS3K-5-31-0001-2 | ELBOW | 14in Sch30 Elbow 45 Degrees Long Radius SeamlessBW Low Temp Carbon Steel ASTM A420 WPL6CLAD UNS N08825 Dims to ASME B16.9 NACE MR0175/ISO15156 | Low Temp Carbon Steel ASTM A420 WPL6 | Pcs | 1 | 0 | 34 | 3.2
BID-MAL-PS3K | 1972 | PI | Fitting | 4355-PS3K-5-31-0001-2 | ELBOW | 18in Sch30 Elbow 45 Degrees Long Radius SeamlessBW Low Temp Carbon Steel ASTM A420 WPL6CLAD UNS N08825 Dims to ASME B16.9 NACE MR0175/ISO15156 | Low Temp Carbon Steel ASTM A420 WPL6 | Pcs | 1 | 0 | 70 | 3.2
BID-MAL-PS3K | 1973 | PI | Fitting | 4355-PS3K-5-31-0001-2 | REDUCER | 18in Sch30 x 12in Sch30 Eccentric Reducer SeamlessBW Low Temp Carbon Steel ASTM A420 WPL6 CLAD UNS N08825 Dims to ASME B16.9 NACE MR0175/ISO15156 | Low Temp Carbon Steel ASTM A420 WPL6 | Pcs | 1 | 0 | 48 | 3.2
BID-MAL-PS3K | 1974 | PI | Fitting | 4355-PS3K-5-31-0001-2 | REDUCER | 18in Sch30 x 14in Sch30 Eccentric Reducer SeamlessBW Low Temp Carbon Steel ASTM A420 WPL6 CLAD UNS N08825 Dims to ASME B16.9 NACE MR0175/ISO15156 | Low Temp Carbon Steel ASTM A420 WPL6 | Pcs | 1 | 0 | 48 | 3.2
BID-MAL-PS3K | 1975 | PI | Fitting | 4355-PS3K-5-31-0001-2 | REDUCER | 14in Sch30 x 12in Sch30 Eccentric Reducer SeamlessBW Alloy 825ASTM B366-WPNICMC Dims to ASME B16.9 NACE MR0175/ISO15156 | Alloy 825ASTM B366-WPNICMC | Pcs | 1 | 0 | 27 | 3.2
BID-MAL-PS3K | 1976 | PI | Gasket | 4355-PS3K-5-31-0001-2 | GASKET | 12in x 4.5mm Nom Thk Gasket Spiral Wound CL300 Incoloy 825 Windings Flexible Graphite Filler CS Inner Ring Incoloy 825 Outer Ring Dims to ASME B16.20 | Incoloy 825 Windings Flexible Graphite Filler CS Inner Ring Incoloy 825 Outer Ring | Pcs | 2 | 0 | 2 | 3.1
BID-MAL-PS3K | 1977 | PI | Gasket | 4355-PS3K-5-31-0001-2 | GASKET | 14in x 4.5mm Nom Thk Gasket Spiral Wound CL300 Incoloy 825 Windings Flexible Graphite Filler CS Inner Ring Incoloy 825 Outer Ring Dims to ASME B16.20 | Incoloy 825 Windings Flexible Graphite Filler CS Inner Ring Incoloy 825 Outer Ring | Pcs | 1 | 0 | 2 | 3.1
BID-MAL-PS3K | 1978 | PI | Gasket | 4355-PS3K-5-31-0001-2 | GASKET | 18in x 4.5mm Nom Thk Gasket Spiral Wound CL300 Incoloy 825 Windings Flexible Graphite Filler CS Inner Ring Incoloy 825 Outer Ring Dims to ASME B16.20 | Incoloy 825 Windings Flexible Graphite Filler CS Inner Ring Incoloy 825 Outer Ring | Pcs | 1 | 0 | 2 | 3.1
BID-MAL-PS3K | 1979 | PI | Fitting | 4355-PS3K-5-31-0001-2 | OLET | 12in - 18in x 2in SCH10S Branch Outlet BW Alloy 825 ASTM B564 UNS N08825 Dims to MSS SP-97 NACE MR0175/ISO15156 | Alloy 825 ASTM B564 UNS N08825 | Pcs | 2 | 0 | 2 | 3.2
BID-MAL-PS3K | 1980 | PI | Pipe | 4355-PS3K-5-31-0001-2 | PIPE | 14in Sch30 Pipe Welded Bevelled Ends Low Temp Carbon Steel ASTM A333-6/A671-CC65 cl 22 + Clad UNS N08825 Dimensions to ASME B36.10M NACE MR0175/ISO15156 | Low Temp Carbon Steel ASTM A333-6/A671-CC65 cl 22 + Clad UNS N08825 | m | 4.7865 | 0 | 389 | 3.2
BID-MAL-PS3K | 1981 | PI | Pipe | 4355-PS3K-5-31-0001-2 | PIPE | 18in Sch30 Pipe Welded Bevelled Ends Low Temp Carbon Steel ASTM A333-6/A671-CC65 cl 22 + Clad UNS N08825 Dimensions to ASME B36.10M NACE MR0175/ISO15156 | Low Temp Carbon Steel ASTM A333-6/A671-CC65 cl 22 + Clad UNS N08825 | m | 14.0321 | 0 | 1717 | 3.2
BID-MAL-PS3K | 1982 | PI | Flange | 4355-PS3K-5-31-0001-2 | FLANGE | 14in Sch30 WN Flange CL300 Raised Face Low Temp Carbon Steel ASTM A350 Gr LF2 CL1 CLAD UNS N08825 Dims to ASME B16.5 NACE MR0175/ISO15156 | Low Temp Carbon Steel ASTM A350 Gr LF2 CL1 | Pcs | 1 | 0 | 89 | 3.2
BID-MAL-PS3K | 1983 | PI | Flange | 4355-PS3K-5-31-0001-2 | FLANGE | 18in Sch30 WN Flange CL300 Raised Face Low Temp Carbon Steel ASTM A350 Gr LF2 CL1 CLAD UNS N08825 Dims to ASME B16.5 NACE MR0175/ISO15156 | Low Temp Carbon Steel ASTM A350 Gr LF2 CL1 | Pcs | 2 | 0 | 277 | 3.2
BID-MAL-PS3K | 1984 | PI | Fitting | 4355-PS3K-5-31-0001-2 | ELBOW | 14in Sch30 Elbow 90 Degrees Long Radius SeamlessBW Low Temp Carbon Steel ASTM A420 WPL6CLAD UNS N08825 Dims to ASME B16.9 NACE MR0175/ISO15156 | Low Temp Carbon Steel ASTM A420 WPL6 | Pcs | 2 | 0 | 136 | 3.2
BID-MAL-PS3K | 1985 | PI | Fitting | 4355-PS3K-5-31-0001-2 | ELBOW | 18in Sch30 Elbow 90 Degrees Long Radius SeamlessBW Low Temp Carbon Steel ASTM A420 WPL6CLAD UNS N08825 Dims to ASME B16.9 NACE MR0175/ISO15156 | Low Temp Carbon Steel ASTM A420 WPL6 | Pcs | 4 | 0 | 559 | 3.2
BID-MAL-PS3K | 1986 | PI | Fitting | 4355-PS3K-5-31-0001-2 | REDUCER | 18in Sch30 x 14in Sch30 Eccentric Reducer SeamlessBW Low Temp Carbon Steel ASTM A420 WPL6 CLAD UNS N08825 Dims to ASME B16.9 NACE MR0175/ISO15156 | Low Temp Carbon Steel ASTM A420 WPL6 | Pcs | 1 | 0 | 48 | 3.2
BID-MAL-PS3K | 1987 | PI | Gasket | 4355-PS3K-5-31-0001-2 | GASKET | 14in x 4.5mm Nom Thk Gasket Spiral Wound CL300 Incoloy 825 Windings Flexible Graphite Filler CS Inner Ring Incoloy 825 Outer Ring Dims to ASME B16.20 | Incoloy 825 Windings Flexible Graphite Filler CS Inner Ring Incoloy 825 Outer Ring | Pcs | 1 | 0 | 2 | 3.1
BID-MAL-PS3K | 1988 | PI | Gasket | 4355-PS3K-5-31-0001-2 | GASKET | 18in x 4.5mm Nom Thk Gasket Spiral Wound CL300 Incoloy 825 Windings Flexible Graphite Filler CS Inner Ring Incoloy 825 Outer Ring Dims to ASME B16.20 | Incoloy 825 Windings Flexible Graphite Filler CS Inner Ring Incoloy 825 Outer Ring | Pcs | 1 | 0 | 2 | 3.1
BID-MAL-PS3K | 1989 | PI | Fitting | 4355-PS3K-5-31-0001-2 | OLET | 12in - 18in x 2in SCH10S Branch Outlet BW Alloy 825 ASTM B564 UNS N08825 Dims to MSS SP-97 NACE MR0175/ISO15156 | Alloy 825 ASTM B564 UNS N08825 | Pcs | 2 | 0 | 2 | 3.2
BID-MAL-PS3K | 1990 | PI | Pipe | 4355-PS3K-5-31-0001-2 | PIPE | 14in Sch30 Pipe Welded Bevelled Ends Low Temp Carbon Steel ASTM A333-6/A671-CC65 cl 22 + Clad UNS N08825 Dimensions to ASME B36.10M NACE MR0175/ISO15156 | Low Temp Carbon Steel ASTM A333-6/A671-CC65 cl 22 + Clad UNS N08825 | m | 0.2812 | 0 | 23 | 3.2
BID-MAL-PS3K | 1991 | PI | Pipe | 4355-PS3K-5-31-0001-2 | PIPE | 18in Sch30 Pipe Welded Bevelled Ends Low Temp Carbon Steel ASTM A333-6/A671-CC65 cl 22 + Clad UNS N08825 Dimensions to ASME B36.10M NACE MR0175/ISO15156 | Low Temp Carbon Steel ASTM A333-6/A671-CC65 cl 22 + Clad UNS N08825 | m | 9.383 | 0 | 1148 | 3.2
BID-MAL-PS3K | 1992 | PI | Fitting | 4355-PS3K-5-31-0001-2 | BLIND | 12in Spectacle Blind CL600 Raised Face Stainless Steel ASTM A240 Gr 316 Dims to ASME B16.48 NACE MR0175/ISO15156 | Stainless Steel ASTM A240 Gr 316 | Pcs | 1 | 0 | 81 | 3.2
BID-MAL-PS3K | 1993 | PI | Flange | 4355-PS3K-5-31-0001-2 | FLANGE | 12in Sch60 WN Flange CL600 Raised Face Stainless Steel ASTM A182 Gr F316 Dims to ASME B16.5 NACE MR0175/ISO15156 | Stainless Steel ASTM A182 Gr F316 | Pcs | 11 | 0 | 1180 | 3.2
BID-MAL-PS3K | 1994 | PI | Fitting | 4355-PS3K-5-31-0001-2 | ELBOW | 12in Sch60 Elbow 90 Degrees Long Radius SeamlessBW Stainless Steel ASTM A403 WP316 WP-S Dims to ASME B16.9 NACE MR0175/ISO15156 | Stainless Steel ASTM A403 WP316 WP-S | Pcs | 6 | 0 | 496 | 3.2
BID-MAL-PS3K | 1995 | PI | Gasket | 4355-PS3K-5-31-0001-2 | GASKET | 12in x 4.5mm Nom Thk Gasket Spiral Wound CL600 AISI 316 Windings Flexible Graphite Filler Stainless Steel 316 Inner Ring CS Outer Ring Dims to ASME B16.20 | AISI 316 Windings Flexible Graphite Filler Stainless Steel 316 Inner Ring CS Outer Ring | Pcs | 10 | 0 | 14 | 3.1
BID-MAL-PS3K | 1996 | PI | Fitting | 4355-PS3K-5-31-0001-2 | OLET | 10in - 18in x 1.1/2in Branch Fitting Plain End CL6000 Stainless Steel ASTM A182 Gr F316 Dims to MSS SP-97 NACE MR0175/ISO15156 | Stainless Steel ASTM A182 Gr F316 | Pcs | 1 | 0 | 2 | 3.2
BID-MAL-PS3K | 1997 | PI | Fitting | 4355-PS3K-5-31-0001-2 | OLET | 10in - 18in x 2in SCH40S Branch Outlet BW XXS/Sch160 Stainless Steel ASTM A182 Gr F316 Dims to MSS SP-97 NACE MR0175/ISO15156 | Stainless Steel ASTM A182 Gr F316 | Pcs | 3 | 0 | 3 | 3.2
BID-MAL-PS3K | 1998 | PI | Pipe | 4355-PS3K-5-31-0001-2 | PIPE | 12in Sch60 Pipe Seamless Bevelled Ends Stainless Steel ASTM A358 CL1 Gr 316 Dims to ASME B36.10 NACE MR0175/ISO15156 | Stainless Steel ASTM A358 CL1 Gr 316 | m | 12.1246 | 0 | 1321 | 3.2
BID-MAL-PS3K | 1999 | PI | Flange | 4355-PS3K-5-31-0001-2 | FLANGE | 6in Sch40 WN Flange CL150 Raised Face Low Temp Carbon Steel ASTM A350 Gr LF2 CL1 Dims to ASME B16.5 NACE MR0175/ISO15156 | Low Temp Carbon Steel ASTM A350 Gr LF2 CL1 | Pcs | 1 | 0 | 11 | 3.2
BID-MAL-PS3K | 2000 | PI | Fitting | 4355-PS3K-5-31-0001-2 | ELBOW | 6in Sch40 Elbow 90 Degrees Long Radius Seamless BW Low Temp Carbon Steel ASTM A420 WPL6 Dims to ASME B16.9 NACE MR0175/ISO15156 | Low Temp Carbon Steel ASTM A420 WPL6 | Pcs | 8 | 2 | 82 | 3.2
BID-MAL-PS3K | 2001 | PI | Fitting | 4355-PS3K-5-31-0001-2 | ELBOW | 6in Sch40 Elbow 45 Degrees Long Radius SeamlessBW Low Temp Carbon Steel ASTM A420 WPL6 Dims to ASME B16.9 NACE MR0175/ISO15156 | Low Temp Carbon Steel ASTM A420 WPL6 | Pcs | 1 | 1 | 5 | 3.2
BID-MAL-PS3K | 2002 | PI | Gasket | 4355-PS3K-5-31-0001-2 | GASKET | 6in x 4.5mm Nom Thk Gasket Spiral Wound CL150 SS TP316/316L Windings EXFOLIATED EXPANDED GRAPHITE Filler SS TP316/316L Inner Ring CS Outer Ring Dims to ASME B16.20 | SS TP316/316L Windings EXFOLIATED EXPANDED GRAPHITE Filler SS TP316/316L Inner Ring CS Outer Ring | Pcs | 1 | 0 | 0.3 | 3.1
BID-MAL-PS3K | 2003 | PI | Pipe | 4355-PS3K-5-31-0001-2 | PIPE | 6in Sch40 Pipe Seamless Bevelled Ends Low Temp Carbon Steel ASTM A333 Gr 6 Dimensions to ASME B36.10M NACE MR0175/ISO15156 | Low Temp Carbon Steel ASTM A333 Gr 6 | m | 11.6933 | 3 | 330 | 3.2
BID-MAL-PS3K | 2004 | PI | Flange | 4355-PS3K-5-31-0001-2 | FLANGE | 6in Long WN Flange Helical Filament Wound Bell & Spigot GRVE-Bisphenol A UPVC lined Vinylester 20 Bar: Flange to Dims to ASME B16.5 CL150 Flat Face Dims to Manufacturers Standard | GRVE-Bisphenol A UPVC lined Vinylester | Pcs | 5 | 0 | 30 | 3.1
BID-MAL-PS3K | 2005 | PI | Flange | 4355-PS3K-5-31-0001-2 | FLANGE | 4in Long WN Flange Helical Filament Wound Bell & Spigot GRVE-Bisphenol A UPVC lined Vinylester 20 Bar: Flange to Dims to ASME B16.5 CL150 Flat Face Dims to Manufacturers Standard | GRVE-Bisphenol A UPVC lined Vinylester | Pcs | 3 | 0 | 10 | 3.1
BID-MAL-PS3K | 2006 | PI | Fitting | 4355-PS3K-5-31-0001-2 | ELBOW | 6in Elbow 90 Deg Helical Filament Wound Bell & Spigot Long Radius GRVE-Bisphenol A UPVC lined Vinylester 20 Bar Dims to Manufacturers Standard | GRVE-Bisphenol A UPVC lined Vinylester | Pcs | 19 | 4 | 114 | 3.1
BID-MAL-PS3K | 2007 | PI | Fitting | 4355-PS3K-5-31-0001-2 | ELBOW | 4in Elbow 90 Deg Helical Filament Wound Bell & Spigot Long Radius GRVE-Bisphenol A UPVC lined Vinylester 20 Bar Dims to Manufacturers Standard | GRVE-Bisphenol A UPVC lined Vinylester | Pcs | 2 | 1 | 2 | 3.1
BID-MAL-PS3K | 2008 | PI | Fitting | 4355-PS3K-5-31-0001-2 | TEE | 6in Equal Tee Helical Filament Wound Bell & Spigot GRVE-Bisphenol A UPVC lined Vinylester 20 Bar Dims to Manufacturers Standard | GRVE-Bisphenol A UPVC lined Vinylester | Pcs | 2 | 1 | 10 | 3.1
BID-MAL-PS3K | 2009 | PI | Fitting | 4355-PS3K-5-31-0001-2 | TEE | 6in x 3in Reducing Tee Helical Filament Wound Bell & Spigot GRVE-Bisphenol A UPVC lined Vinylester 20 Bar Dims to Manufacturers Standard | GRVE-Bisphenol A UPVC lined Vinylester | Pcs | 3 | 1 | 14 | 3.1
BID-MAL-PS3K | 2010 | PI | Fitting | 4355-PS3K-5-31-0001-2 | TEE | 6in x 4in Reducing Tee Helical Filament Wound Bell & Spigot GRVE-Bisphenol A UPVC lined Vinylester 20 Bar Dims to Manufacturers Standard | GRVE-Bisphenol A UPVC lined Vinylester | Pcs | 2 | 1 | 9 | 3.1
BID-MAL-PS3K | 2011 | PI | Gasket | 4355-PS3K-5-31-0001-2 | GASKET | 4in x 3.0mm Nom Thk Gasket Full Face CL150 Ethylene Propylene Rubber EDPM Hardness 70- +/- 5 Shore A Dims to ASME B16.21 | Ethylene Propylene Rubber EDPM Hardness 70- +/- 5 Shore A | Pcs | 3 | 0 | 0.15 | 3.1
BID-MAL-PS3K | 2012 | PI | Gasket | 4355-PS3K-5-31-0001-2 | GASKET | 6in x 3.0mm Nom Thk Gasket Full Face CL150 Ethylene Propylene Rubber EDPM Hardness 70- +/- 5 Shore A Dims to ASME B16.21 | Ethylene Propylene Rubber EDPM Hardness 70- +/- 5 Shore A | Pcs | 6 | 0 | 0.36 | 3.1
BID-MAL-PS3K | 2013 | PI | Pipe | 4355-PS3K-5-31-0001-2 | PIPE | 6in Pipe Continuous Filament Wound Plain End GRVE-Bisphenol A UPVC lined Vinylester 20 Bar Dims to Manufacturers Standard | GRVE-Bisphenol A UPVC lined Vinylester | m | 140.407 | 29 | 491 | 3.1
BID-MAL-PS3K | 2014 | PI | Pipe | 4355-PS3K-5-31-0001-2 | PIPE | 4in Pipe Continuous Filament Wound Plain End GRVE-Bisphenol A UPVC lined Vinylester 20 Bar Dims to Manufacturers Standard | GRVE-Bisphenol A UPVC lined Vinylester | m | 0.9 | 1 | 4 | 3.1
BID-MAL-PS3K | 2015 | PI | Flange | 4355-PS3K-5-31-0001-2 | FLANGE | 4in Long WN Flange Helical Filament Wound Bell & Spigot GRVE-Bisphenol A UPVC lined Vinylester 20 Bar: Flange to Dims to ASME B16.5 CL150 Flat Face Dims to Manufacturers Standard | GRVE-Bisphenol A UPVC lined Vinylester | Pcs | 2 | 0 | 7 | 3.1
BID-MAL-PS3K | 2016 | PI | Fitting | 4355-PS3K-5-31-0001-2 | ELBOW | 4in Elbow 90 Deg Helical Filament Wound Bell & Spigot Long Radius GRVE-Bisphenol A UPVC lined Vinylester 20 Bar Dims to Manufacturers Standard | GRVE-Bisphenol A UPVC lined Vinylester | Pcs | 8 | 2 | 9 | 3.1
BID-MAL-PS3K | 2017 | PI | Fitting | 4355-PS3K-5-31-0001-2 | TEE | 4in x 3in Reducing Tee Helical Filament Wound Bell & Spigot GRVE-Bisphenol A UPVC lined Vinylester 20 Bar Dims to Manufacturers Standard | GRVE-Bisphenol A UPVC lined Vinylester | Pcs | 1 | 1 | 2 | 3.1
BID-MAL-PS3K | 2018 | PI | Gasket | 4355-PS3K-5-31-0001-2 | GASKET | 4in x 3.0mm Nom Thk Gasket Full Face CL150 Ethylene Propylene Rubber EDPM Hardness 70- +/- 5 Shore A Dims to ASME B16.21 | Ethylene Propylene Rubber EDPM Hardness 70- +/- 5 Shore A | Pcs | 2 | 0 | 0.1 | 3.1
BID-MAL-PS3K | 2019 | PI | Pipe | 4355-PS3K-5-31-0001-2 | PIPE | 4in Pipe Continuous Filament Wound Plain End GRVE-Bisphenol A UPVC lined Vinylester 20 Bar Dims to Manufacturers Standard | GRVE-Bisphenol A UPVC lined Vinylester | m | 17.2383 | 4 | 72 | 3.1
BID-MAL-PS3K | 2020 | PI | Flange | 4355-PS3K-5-31-0001-2 | FLANGE | 10in Sch140 WN Flange CL900 Raised Face Low Temp Carbon Steel ASTM A350 Gr LF2 CL1 Dims to ASME B16.5 NACE MR0175/ISO15156 | Low Temp Carbon Steel ASTM A350 Gr LF2 CL1 | Pcs | 6 | 0 | 817 | 3.2
BID-MAL-PS3K | 2021 | PI | Fitting | 4355-PS3K-5-31-0001-2 | ELBOW | 10in Sch140 Elbow 90 Degrees Long Radius Seamless BW Low Temp Carbon Steel ASTM A420 WPL6 Dims to ASME B16.9 NACE MR0175/ISO15156 | Low Temp Carbon Steel ASTM A420 WPL6 | Pcs | 16 | 0 | 1552 | 3.2
BID-MAL-PS3K | 2022 | PI | Fitting | 4355-PS3K-5-31-0001-2 | ELBOW | 10in Sch140 Elbow 45 Degrees Long Radius SeamlessBW Low Temp Carbon Steel ASTM A420 WPL6 Dims to ASME B16.9 NACE MR0175/ISO15156 | Low Temp Carbon Steel ASTM A420 WPL6 | Pcs | 3 | 0 | 146 | 3.2
BID-MAL-PS3K | 2023 | PI | Fitting | 4355-PS3K-5-31-0001-2 | TEE | 10in Sch140 Equal Tee Seamless BW Low Temp Carbon Steel ASTM A420 WPL6 Dims to ASME B16.9 NACE MR0175/ISO15156 | Low Temp Carbon Steel ASTM A420 WPL6 | Pcs | 1 | 0 | 99 | 3.2
BID-MAL-PS3K | 2024 | PI | Fitting | 4355-PS3K-5-31-0001-2 | TEE | 10in Sch140 x 6in Sch160 Reducing Tee Seamless BW Low Temp Carbon Steel ASTM A420 WPL6 Dims to ASME B16.9 NACE MR0175/ISO15156 | Low Temp Carbon Steel ASTM A420 WPL6 | Pcs | 1 | 0 | 91 | 3.2
BID-MAL-PS3K | 2025 | PI | Gasket | 4355-PS3K-5-31-0001-2 | GASKET | 10in x 4.5mm Nom Thk Gasket Spiral Wound CL900 Stainless Steel 316 Windings Flexible Graphite Filler Stainless Steel 316 Inner Ring CS Outer Ring Dims to ASME B16.20 | Stainless Steel 316 Windings Flexible Graphite Filler Stainless Steel 316 Inner Ring CS Outer Ring | Pcs | 6 | 0 | 9 | 3.2
BID-MAL-PS3K | 2026 | PI | Fitting | 4355-PS3K-5-31-0001-2 | OLET | 10in Sch140 x 2in XXS WeldoletBW Low Temp Carbon Steel ASTM A350 Gr LF2 CL1 Dims to MSS SP-97 NACE MR0175/ISO15156 | Low Temp Carbon Steel ASTM A350 Gr LF2 CL1 | Pcs | 3 | 0 | 3 | 3.2
BID-MAL-PS3K | 2027 | PI | Fitting | 4355-PS3K-5-31-0001-2 | OLET | 10in - 18in x 1.1/2in XXS Branch Fitting Flanged CL900 Raised Face Dims to ASME B16.5 150mm Standout Low Temp Carbon Steel ASTM A350 Gr LF2 CL1 Dims to MSS SP-97 NACE MR0175/ISO15156 | Low Temp Carbon Steel ASTM A350 Gr LF2 CL1 | Pcs | 1 | 0 | 7 | 3.2
BID-MAL-PS3K | 2028 | PI | Pipe | 4355-PS3K-5-31-0001-2 | PIPE | 10in Sch140 Pipe Seamless Bevelled Ends Low Temp Carbon Steel ASTM A333 Gr 6 Dimensions to ASME B36.10M NACE MR0175/ISO15156 | Low Temp Carbon Steel ASTM A333 Gr 6 | m | 63.5649 | 0 | 9859 | 3.2
BID-MAL-PS3K | 2029 | PI | Flange | 4355-PS3K-5-31-0001-2 | FLANGE | 10in Sch140 WN Flange CL900 Raised Face Low Temp Carbon Steel ASTM A350 Gr LF2 CL1 Dims to ASME B16.5 NACE MR0175/ISO15156 | Low Temp Carbon Steel ASTM A350 Gr LF2 CL1 | Pcs | 4 | 0 | 545 | 3.2
BID-MAL-PS3K | 2030 | PI | Fitting | 4355-PS3K-5-31-0001-2 | ELBOW | 10in Sch140 Elbow 90 Degrees Long Radius Seamless BW Low Temp Carbon Steel ASTM A420 WPL6 Dims to ASME B16.9 NACE MR0175/ISO15156 | Low Temp Carbon Steel ASTM A420 WPL6 | Pcs | 4 | 0 | 388 | 3.2
BID-MAL-PS3K | 2031 | PI | Fitting | 4355-PS3K-5-31-0001-2 | ELBOW | 10in Sch140 Elbow 45 Degrees Long Radius SeamlessBW Low Temp Carbon Steel ASTM A420 WPL6 Dims to ASME B16.9 NACE MR0175/ISO15156 | Low Temp Carbon Steel ASTM A420 WPL6 | Pcs | 1 | 0 | 49 | 3.2
BID-MAL-PS3K | 2032 | PI | Gasket | 4355-PS3K-5-31-0001-2 | GASKET | 10in x 4.5mm Nom Thk Gasket Spiral Wound CL900 Stainless Steel 316 Windings Flexible Graphite Filler Stainless Steel 316 Inner Ring CS Outer Ring Dims to ASME B16.20 | Stainless Steel 316 Windings Flexible Graphite Filler Stainless Steel 316 Inner Ring CS Outer Ring | Pcs | 4 | 0 | 6 | 3.2
BID-MAL-PS3K | 2033 | PI | Fitting | 4355-PS3K-5-31-0001-2 | OLET | 10in - 18in x 1.1/2in XXS Branch Fitting Flanged CL900 Raised Face Dims to ASME B16.5 150mm Standout Low Temp Carbon Steel ASTM A350 Gr LF2 CL1 Dims to MSS SP-97 NACE MR0175/ISO15156 | Low Temp Carbon Steel ASTM A350 Gr LF2 CL1 | Pcs | 1 | 0 | 7 | 3.2
BID-MAL-PS3K | 2034 | PI | Pipe | 4355-PS3K-5-31-0001-2 | PIPE | 10in Sch140 Pipe Seamless Bevelled Ends Low Temp Carbon Steel ASTM A333 Gr 6 Dimensions to ASME B36.10M NACE MR0175/ISO15156 | Low Temp Carbon Steel ASTM A333 Gr 6 | m | 33.3639 | 0 | 5175 | 3.2
BID-MAL-PS3K | 2035 | PI | Flange | 4355-PS3K-5-31-0001-2 | FLANGE | 4in Sch80 WN Flange CL150 Raised Face Low Temp Carbon Steel ASTM A350 Gr LF2 CL1 Dims to ASME B16.5 NACE MR0175/ISO15156 | Low Temp Carbon Steel ASTM A350 Gr LF2 CL1 | Pcs | 4 | 0 | 30 | 3.2
BID-MAL-PS3K | 2036 | PI | Flange | 4355-PS3K-5-31-0001-2 | FLANGE | 8in Sch60 WN Flange CL150 Raised Face Low Temp Carbon Steel ASTM A350 Gr LF2 CL1 Dims to ASME B16.5 NACE MR0175/ISO15156 | Low Temp Carbon Steel ASTM A350 Gr LF2 CL1 | Pcs | 10 | 0 | 190 | 3.2
BID-MAL-PS3K | 2037 | PI | Flange | 4355-PS3K-5-31-0001-2 | FLANGE | 10in Sch40 WN Flange CL150 Raised Face Low Temp Carbon Steel ASTM A350 Gr LF2 CL1 Dims to ASME B16.5 NACE MR0175/ISO15156 | Low Temp Carbon Steel ASTM A350 Gr LF2 CL1 | Pcs | 2 | 0 | 49 | 3.2
BID-MAL-PS3K | 2038 | PI | Flange | 4355-PS3K-5-31-0001-2 | FLANGE | 12in Sch40 WN Flange CL150 Raised Face Low Temp Carbon Steel ASTM A350 Gr LF2 CL1 Dims to ASME B16.5 NACE MR0175/ISO15156 | Low Temp Carbon Steel ASTM A350 Gr LF2 CL1 | Pcs | 5 | 0 | 194 | 3.2
BID-MAL-PS3K | 2039 | PI | Fitting | 4355-PS3K-5-31-0001-2 | ELBOW | 4in Sch80 Elbow 90 Degrees Long Radius Seamless BW Low Temp Carbon Steel ASTM A420 WPL6 Dims to ASME B16.9 NACE MR0175/ISO15156 | Low Temp Carbon Steel ASTM A420 WPL6 | Pcs | 3 | 1 | 16 | 3.2
BID-MAL-PS3K | 2040 | PI | Fitting | 4355-PS3K-5-31-0001-2 | ELBOW | 12in Sch40 Elbow 90 Degrees Long Radius Seamless BW Low Temp Carbon Steel ASTM A420 WPL6 Dims to ASME B16.9 NACE MR0175/ISO15156 | Low Temp Carbon Steel ASTM A420 WPL6 | Pcs | 6 | 0 | 349 | 3.2
BID-MAL-PS3K | 2041 | PI | Fitting | 4355-PS3K-5-31-0001-2 | ELBOW | 14in Sch40 Elbow 90 Degrees Long Radius Seamless BW Low Temp Carbon Steel ASTM A420 WPL6 Dims to ASME B16.9 NACE MR0175/ISO15156 | Low Temp Carbon Steel ASTM A420 WPL6 | Pcs | 2 | 0 | 160 | 3.2
BID-MAL-PS3K | 2042 | PI | Fitting | 4355-PS3K-5-31-0001-2 | REDUCER | 12in Sch40 x 10in Sch40 Concentric Reducer Seamless BW Low Temp Carbon Steel ASTM A420 WPL6 Dims to ASME B16.9 NACE MR0175/ISO15156 | Low Temp Carbon Steel ASTM A420 WPL6 | Pcs | 2 | 0 | 33 | 3.2
BID-MAL-PS3K | 2043 | PI | Fitting | 4355-PS3K-5-31-0001-2 | ELBOW | 12in Sch40 Elbow 45 Degrees Long Radius SeamlessBW Low Temp Carbon Steel ASTM A420 WPL6 Dims to ASME B16.9 NACE MR0175/ISO15156 | Low Temp Carbon Steel ASTM A420 WPL6 | Pcs | 1 | 0 | 30 | 3.2
BID-MAL-PS3K | 2044 | PI | Fitting | 4355-PS3K-5-31-0001-2 | ELBOW | 8in Sch60 Elbow 90 Degrees Long Radius Seamless BW Low Temp Carbon Steel ASTM A420 WPL6 Dims to ASME B16.9 NACE MR0175/ISO15156 | Low Temp Carbon Steel ASTM A420 WPL6 | Pcs | 1 | 1 | 26 | 3.2
BID-MAL-PS3K | 2045 | PI | Fitting | 4355-PS3K-5-31-0001-2 | REDUCER | 12in Sch40 x 8in Sch60 Concentric Reducer Seamless BW Low Temp Carbon Steel ASTM A420 WPL6 Dims to ASME B16.9 NACE MR0175/ISO15156 | Low Temp Carbon Steel ASTM A420 WPL6 | Pcs | 1 | 0 | 16 | 3.2
BID-MAL-PS3K | 2046 | PI | Fitting | 4355-PS3K-5-31-0001-2 | REDUCER | 14in Sch40 x 8in Sch60 Eccentric Reducer Seamless BW Low Temp Carbon Steel ASTM A420 WPL6 Dims to ASME B16.9 NACE MR0175/ISO15156 | Low Temp Carbon Steel ASTM A420 WPL6 | Pcs | 1 | 0 | 31 | 3.2
BID-MAL-PS3K | 2047 | PI | Gasket | 4355-PS3K-5-31-0001-2 | GASKET | 4in x 4.5mm Nom Thk Gasket Spiral Wound CL150 Stainless Steel 316 Windings Graphite Filler Stainless Steel 316 Inner Ring CS Outer Ring Dims to ASME B16.20 | Stainless Steel 316 Windings Graphite Filler Stainless Steel 316 Inner Ring CS Outer Ring | Pcs | 4 | 0 | 1 | 3.1
BID-MAL-PS3K | 2048 | PI | Gasket | 4355-PS3K-5-31-0001-2 | GASKET | 8in x 4.5mm Nom Thk Gasket Spiral Wound CL150 Stainless Steel 316 Windings Graphite Filler Stainless Steel 316 Inner Ring CS Outer Ring Dims to ASME B16.20 | Stainless Steel 316 Windings Graphite Filler Stainless Steel 316 Inner Ring CS Outer Ring | Pcs | 10 | 0 | 4 | 3.1
BID-MAL-PS3K | 2049 | PI | Gasket | 4355-PS3K-5-31-0001-2 | GASKET | 10in x 4.5mm Nom Thk Gasket Spiral Wound CL150 Stainless Steel 316 Windings Graphite Filler Stainless Steel 316 Inner Ring CS Outer Ring Dims to ASME B16.20 | Stainless Steel 316 Windings Graphite Filler Stainless Steel 316 Inner Ring CS Outer Ring | Pcs | 2 | 0 | 1 | 3.1
BID-MAL-PS3K | 2050 | PI | Gasket | 4355-PS3K-5-31-0001-2 | GASKET | 12in x 4.5mm Nom Thk Gasket Spiral Wound CL150 Stainless Steel 316 Windings Graphite Filler Stainless Steel 316 Inner Ring CS Outer Ring Dims to ASME B16.20 | Stainless Steel 316 Windings Graphite Filler Stainless Steel 316 Inner Ring CS Outer Ring | Pcs | 4 | 0 | 4 | 3.1
BID-MAL-PS3K | 2051 | PI | Fitting | 4355-PS3K-5-31-0001-2 | OLET | 12in Sch40 x 2in Sch160 WeldoletBW Low Temp Carbon Steel ASTM A350 Gr LF2 CL1 Dims to MSS SP-97 NACE MR0175/ISO15156 | Low Temp Carbon Steel ASTM A350 Gr LF2 CL1 | Pcs | 1 | 0 | 1 | 3.2
BID-MAL-PS3K | 2052 | PI | Fitting | 4355-PS3K-5-31-0001-2 | OLET | 12in Sch40 x 4in Sch80 WeldoletBW Low Temp Carbon Steel ASTM A350 Gr LF2 CL1 Dims to MSS SP-97 NACE MR0175/ISO15156 | Low Temp Carbon Steel ASTM A350 Gr LF2 CL1 | Pcs | 1 | 0 | 3 | 3.2
BID-MAL-PS3K | 2053 | PI | Fitting | 4355-PS3K-5-31-0001-2 | OLET | 14in Sch40 x 2in Sch160 WeldoletBW Low Temp Carbon Steel ASTM A350 Gr LF2 CL1 Dims to MSS SP-97 NACE MR0175/ISO15156 | Low Temp Carbon Steel ASTM A350 Gr LF2 CL1 | Pcs | 3 | 0 | 3 | 3.2
BID-MAL-PS3K | 2054 | PI | Fitting | 4355-PS3K-5-31-0001-2 | OLET | 14in Sch40 x 4in Sch80 WeldoletBW Low Temp Carbon Steel ASTM A350 Gr LF2 CL1 Dims to MSS SP-97 NACE MR0175/ISO15156 | Low Temp Carbon Steel ASTM A350 Gr LF2 CL1 | Pcs | 1 | 0 | 3 | 3.2
BID-MAL-PS3K | 2055 | PI | Fitting | 4355-PS3K-5-31-0001-2 | OLET | 3in - 10in x 1in XXS Branch Fitting Flanged CL150 Raised Face Dims to ASME B16.5 150mm Standout Low Temp Carbon Steel ASTM A350 Gr LF2 CL1 Dims to MSS SP-97 NACE MR0175/ISO15156 | Low Temp Carbon Steel ASTM A350 Gr LF2 CL1 | Pcs | 2 | 0 | 4 | 3.2
BID-MAL-PS3K | 2056 | PI | Fitting | 4355-PS3K-5-31-0001-2 | OLET | 6in - 8in x 1.1/2in XXS Branch Fitting Flanged CL150 Raised Face Dims to ASME B16.5 150mm Standout Low Temp Carbon Steel ASTM A350 Gr LF2 CL1 Dims to MSS SP-97 NACE MR0175/ISO15156 | Low Temp Carbon Steel ASTM A350 Gr LF2 CL1 | Pcs | 2 | 1 | 8 | 3.2
BID-MAL-PS3K | 2057 | PI | Fitting | 4355-PS3K-5-31-0001-2 | OLET | 8in - 36in x 1/2in XXS Branch Fitting Flanged CL150 Raised Face Dims to ASME B16.5 150mm Standout Low Temp Carbon Steel ASTM A350 Gr LF2 CL1 Dims to MSS SP-97 NACE MR0175/ISO15156 | Low Temp Carbon Steel ASTM A350 Gr LF2 CL1 | Pcs | 1 | 1 | 1 | 3.2
BID-MAL-PS3K | 2058 | PI | Fitting | 4355-PS3K-5-31-0001-2 | OLET | 10in - 18in x 1.1/2in XXS Branch Fitting Flanged CL150 Raised Face Dims to ASME B16.5 150mm Standout Low Temp Carbon Steel ASTM A350 Gr LF2 CL1 Dims to MSS SP-97 NACE MR0175/ISO15156 | Low Temp Carbon Steel ASTM A350 Gr LF2 CL1 | Pcs | 1 | 0 | 4 | 3.2
BID-MAL-PS3K | 2059 | PI | Fitting | 4355-PS3K-5-31-0001-2 | OLET | 12in Sch40 x 3in Sch160 WeldoletBW Low Temp Carbon Steel ASTM A350 Gr LF2 CL1 Dims to MSS SP-97 NACE MR0175/ISO15156 | Low Temp Carbon Steel ASTM A350 Gr LF2 CL1 | Pcs | 1 | 0 | 3 | 3.2
BID-MAL-PS3K | 2060 | PI | Pipe | 4355-PS3K-5-31-0001-2 | PIPE | 4in Sch80 Pipe Seamless Bevelled Ends Low Temp Carbon Steel ASTM A333 Gr 6 Dimensions to ASME B36.10M NACE MR0175/ISO15156 | Low Temp Carbon Steel ASTM A333 Gr 6 | m | 5.7665 | 2 | 129 | 3.2
BID-MAL-PS3K | 2061 | PI | Pipe | 4355-PS3K-5-31-0001-2 | PIPE | 8in Sch60 Pipe Seamless Bevelled Ends Low Temp Carbon Steel ASTM A333 Gr 6 Dimensions to ASME B36.10M NACE MR0175/ISO15156 | Low Temp Carbon Steel ASTM A333 Gr 6 | m | 1.3909 | 1 | 117 | 3.2
BID-MAL-PS3K | 2062 | PI | Pipe | 4355-PS3K-5-31-0001-2 | PIPE | 12in Sch40 Pipe Seamless Bevelled Ends Low Temp Carbon Steel ASTM A333 Gr 6 Dimensions to ASME B36.10M NACE MR0175/ISO15156 | Low Temp Carbon Steel ASTM A333 Gr 6 | m | 18.1739 | 0 | 1449 | 3.2
BID-MAL-PS3K | 2063 | PI | Pipe | 4355-PS3K-5-31-0001-2 | PIPE | 14in Sch40 Pipe Seamless Bevelled Ends Low Temp Carbon Steel ASTM A333 Gr 6 Dimensions to ASME B36.10M NACE MR0175/ISO15156 | Low Temp Carbon Steel ASTM A333 Gr 6 | m | 1.9579 | 0 | 185 | 3.2
BID-MAL-PS3K | 2064 | PI | Flange | 4355-PS3K-5-31-0001-2 | FLANGE | 20in Sch30 WN Flange CL150 Raised Face Low Temp Carbon Steel ASTM A350 Gr LF2 CL1 Dims to ASME B16.5 NACE MR0175/ISO15156 | Low Temp Carbon Steel ASTM A350 Gr LF2 CL1 | Pcs | 3 | 0 | 277 | 3.2
BID-MAL-PS3K | 2065 | PI | Fitting | 4355-PS3K-5-31-0001-2 | ELBOW | 20in Sch30 Elbow 90 Degrees Long Radius Seamless BW Low Temp Carbon Steel ASTM A420 WPL6 Dims to ASME B16.9 NACE MR0175/ISO15156 | Low Temp Carbon Steel ASTM A420 WPL6 | Pcs | 1 | 0 | 194 | 3.2
BID-MAL-PS3K | 2066 | PI | Fitting | 4355-PS3K-5-31-0001-2 | TEE | 20in Sch30 x 10in Sch40 Reducing Tee Seamless BW Low Temp Carbon Steel ASTM A420 WPL6 Dims to ASME B16.9 NACE MR0175/ISO15156 | Low Temp Carbon Steel ASTM A420 WPL6 | Pcs | 1 | 0 | 214 | 3.2
BID-MAL-PS3K | 2067 | PI | Fitting | 4355-PS3K-5-31-0001-2 | TEE | 20in Sch30 x 14in Sch40 Reducing Tee Seamless BW Low Temp Carbon Steel ASTM A420 WPL6 Dims to ASME B16.9 NACE MR0175/ISO15156 | Low Temp Carbon Steel ASTM A420 WPL6 | Pcs | 1 | 0 | 214 | 3.2
BID-MAL-PS3K | 2068 | PI | Gasket | 4355-PS3K-5-31-0001-2 | GASKET | 20in x 4.5mm Nom Thk Gasket Spiral Wound CL150 Stainless Steel 316 Windings Graphite Filler Stainless Steel 316 Inner Ring CS Outer Ring Dims to ASME B16.20 | Stainless Steel 316 Windings Graphite Filler Stainless Steel 316 Inner Ring CS Outer Ring | Pcs | 3 | 0 | 5 | 3.1
BID-MAL-PS3K | 2069 | PI | Fitting | 4355-PS3K-5-31-0001-2 | OLET | 20in Sch30 x 2in Sch160 WeldoletBW Low Temp Carbon Steel ASTM A350 Gr LF2 CL1 Dims to MSS SP-97 NACE MR0175/ISO15156 | Low Temp Carbon Steel ASTM A350 Gr LF2 CL1 | Pcs | 4 | 0 | 4 | 3.2
BID-MAL-PS3K | 2070 | PI | Fitting | 4355-PS3K-5-31-0001-2 | OLET | 20in Sch30 x 4in Sch80 WeldoletBW Low Temp Carbon Steel ASTM A350 Gr LF2 CL1 Dims to MSS SP-97 NACE MR0175/ISO15156 | Low Temp Carbon Steel ASTM A350 Gr LF2 CL1 | Pcs | 1 | 0 | 3 | 3.2
BID-MAL-PS3K | 2071 | PI | Fitting | 4355-PS3K-5-31-0001-2 | OLET | 20in Sch30 x 3in Sch160 WeldoletBW Low Temp Carbon Steel ASTM A350 Gr LF2 CL1 Dims to MSS SP-97 NACE MR0175/ISO15156 | Low Temp Carbon Steel ASTM A350 Gr LF2 CL1 | Pcs | 1 | 0 | 3 | 3.2
BID-MAL-PS3K | 2072 | PI | Pipe | 4355-PS3K-5-31-0001-2 | PIPE | 20in Sch30 Pipe Seamless Bevelled Ends Low Temp Carbon Steel ASTM A333 Gr 6 Dimensions to ASME B36.10M NACE MR0175/ISO15156 | Low Temp Carbon Steel ASTM A333 Gr 6 | m | 2.9265 | 0 | 454 | 3.2
BID-MAL-PS3K | 2073 | PI | Pipesupport | 4355-PS3K-5-31-0001-2 | SPRING SUPPORT VS- 5 | Variable Spring Support, Datasheet 4355-PS3K-5-13-0069 |  | Pcs | 1 | 0 |  | 3.1
BID-MAL-PS3K | 2074 | PI | Flange | 4355-PS3K-5-31-0001-2 | FLANGE | 4in Sch80 WN Flange CL150 Raised Face Low Temp Carbon Steel ASTM A350 Gr LF2 CL1 Dims to ASME B16.5 NACE MR0175/ISO15156 | Low Temp Carbon Steel ASTM A350 Gr LF2 CL1 | Pcs | 4 | 0 | 30 | 3.2
BID-MAL-PS3K | 2075 | PI | Flange | 4355-PS3K-5-31-0001-2 | FLANGE | 8in Sch60 WN Flange CL150 Raised Face Low Temp Carbon Steel ASTM A350 Gr LF2 CL1 Dims to ASME B16.5 NACE MR0175/ISO15156 | Low Temp Carbon Steel ASTM A350 Gr LF2 CL1 | Pcs | 10 | 0 | 190 | 3.2
BID-MAL-PS3K | 2076 | PI | Flange | 4355-PS3K-5-31-0001-2 | FLANGE | 10in Sch40 WN Flange CL150 Raised Face Low Temp Carbon Steel ASTM A350 Gr LF2 CL1 Dims to ASME B16.5 NACE MR0175/ISO15156 | Low Temp Carbon Steel ASTM A350 Gr LF2 CL1 | Pcs | 2 | 0 | 49 | 3.2
BID-MAL-PS3K | 2077 | PI | Flange | 4355-PS3K-5-31-0001-2 | FLANGE | 12in Sch40 WN Flange CL150 Raised Face Low Temp Carbon Steel ASTM A350 Gr LF2 CL1 Dims to ASME B16.5 NACE MR0175/ISO15156 | Low Temp Carbon Steel ASTM A350 Gr LF2 CL1 | Pcs | 5 | 0 | 194 | 3.2
BID-MAL-PS3K | 2078 | PI | Fitting | 4355-PS3K-5-31-0001-2 | ELBOW | 4in Sch80 Elbow 90 Degrees Long Radius Seamless BW Low Temp Carbon Steel ASTM A420 WPL6 Dims to ASME B16.9 NACE MR0175/ISO15156 | Low Temp Carbon Steel ASTM A420 WPL6 | Pcs | 3 | 1 | 16 | 3.2
BID-MAL-PS3K | 2079 | PI | Fitting | 4355-PS3K-5-31-0001-2 | ELBOW | 12in Sch40 Elbow 90 Degrees Long Radius Seamless BW Low Temp Carbon Steel ASTM A420 WPL6 Dims to ASME B16.9 NACE MR0175/ISO15156 | Low Temp Carbon Steel ASTM A420 WPL6 | Pcs | 10 | 0 | 582 | 3.2
BID-MAL-PS3K | 2080 | PI | Fitting | 4355-PS3K-5-31-0001-2 | REDUCER | 12in Sch40 x 10in Sch40 Concentric Reducer Seamless BW Low Temp Carbon Steel ASTM A420 WPL6 Dims to ASME B16.9 NACE MR0175/ISO15156 | Low Temp Carbon Steel ASTM A420 WPL6 | Pcs | 2 | 0 | 33 | 3.2
BID-MAL-PS3K | 2081 | PI | Fitting | 4355-PS3K-5-31-0001-2 | ELBOW | 12in Sch40 Elbow 45 Degrees Long Radius SeamlessBW Low Temp Carbon Steel ASTM A420 WPL6 Dims to ASME B16.9 NACE MR0175/ISO15156 | Low Temp Carbon Steel ASTM A420 WPL6 | Pcs | 1 | 0 | 30 | 3.2
BID-MAL-PS3K | 2082 | PI | Fitting | 4355-PS3K-5-31-0001-2 | ELBOW | 8in Sch60 Elbow 90 Degrees Long Radius Seamless BW Low Temp Carbon Steel ASTM A420 WPL6 Dims to ASME B16.9 NACE MR0175/ISO15156 | Low Temp Carbon Steel ASTM A420 WPL6 | Pcs | 1 | 1 | 26 | 3.2
BID-MAL-PS3K | 2083 | PI | Fitting | 4355-PS3K-5-31-0001-2 | ELBOW | 20in Sch30 Elbow 90 Degrees Long Radius Seamless BW Low Temp Carbon Steel ASTM A420 WPL6 Dims to ASME B16.9 NACE MR0175/ISO15156 | Low Temp Carbon Steel ASTM A420 WPL6 | Pcs | 1 | 0 | 194 | 3.2
BID-MAL-PS3K | 2084 | PI | Fitting | 4355-PS3K-5-31-0001-2 | REDUCER | 12in Sch40 x 8in Sch60 Concentric Reducer Seamless BW Low Temp Carbon Steel ASTM A420 WPL6 Dims to ASME B16.9 NACE MR0175/ISO15156 | Low Temp Carbon Steel ASTM A420 WPL6 | Pcs | 1 | 0 | 16 | 3.2
BID-MAL-PS3K | 2085 | PI | Fitting | 4355-PS3K-5-31-0001-2 | REDUCER | 12in Sch40 x 8in Sch60 Eccentric Reducer Seamless BW Low Temp Carbon Steel ASTM A420 WPL6 Dims to ASME B16.9 NACE MR0175/ISO15156 | Low Temp Carbon Steel ASTM A420 WPL6 | Pcs | 1 | 0 | 16 | 3.2
BID-MAL-PS3K | 2086 | PI | Fitting | 4355-PS3K-5-31-0001-2 | REDUCER | 20in Sch30 x 12in Sch40 Eccentric Reducer Seamless BW Low Temp Carbon Steel ASTM A420 WPL6 Dims to ASME B16.9 NACE MR0175/ISO15156 | Low Temp Carbon Steel ASTM A420 WPL6 | Pcs | 1 | 0 | 79 | 3.2
BID-MAL-PS3K | 2087 | PI | Fitting | 4355-PS3K-5-31-0001-2 | TEE | 12in Sch40 x 8in Sch60 Reducing Tee Seamless BW Low Temp Carbon Steel ASTM A420 WPL6 Dims to ASME B16.9 NACE MR0175/ISO15156 | Low Temp Carbon Steel ASTM A420 WPL6 | Pcs | 1 | 0 | 64 | 3.2
BID-MAL-PS3K | 2088 | PI | Gasket | 4355-PS3K-5-31-0001-2 | GASKET | 4in x 4.5mm Nom Thk Gasket Spiral Wound CL150 Stainless Steel 316 Windings Graphite Filler Stainless Steel 316 Inner Ring CS Outer Ring Dims to ASME B16.20 | Stainless Steel 316 Windings Graphite Filler Stainless Steel 316 Inner Ring CS Outer Ring | Pcs | 4 | 0 | 1 | 3.1
BID-MAL-PS3K | 2089 | PI | Gasket | 4355-PS3K-5-31-0001-2 | GASKET | 8in x 4.5mm Nom Thk Gasket Spiral Wound CL150 Stainless Steel 316 Windings Graphite Filler Stainless Steel 316 Inner Ring CS Outer Ring Dims to ASME B16.20 | Stainless Steel 316 Windings Graphite Filler Stainless Steel 316 Inner Ring CS Outer Ring | Pcs | 10 | 0 | 4 | 3.1
BID-MAL-PS3K | 2090 | PI | Gasket | 4355-PS3K-5-31-0001-2 | GASKET | 10in x 4.5mm Nom Thk Gasket Spiral Wound CL150 Stainless Steel 316 Windings Graphite Filler Stainless Steel 316 Inner Ring CS Outer Ring Dims to ASME B16.20 | Stainless Steel 316 Windings Graphite Filler Stainless Steel 316 Inner Ring CS Outer Ring | Pcs | 2 | 0 | 1 | 3.1
BID-MAL-PS3K | 2091 | PI | Gasket | 4355-PS3K-5-31-0001-2 | GASKET | 12in x 4.5mm Nom Thk Gasket Spiral Wound CL150 Stainless Steel 316 Windings Graphite Filler Stainless Steel 316 Inner Ring CS Outer Ring Dims to ASME B16.20 | Stainless Steel 316 Windings Graphite Filler Stainless Steel 316 Inner Ring CS Outer Ring | Pcs | 4 | 0 | 4 | 3.1
BID-MAL-PS3K | 2092 | PI | Fitting | 4355-PS3K-5-31-0001-2 | OLET | 12in Sch40 x 2in Sch160 WeldoletBW Low Temp Carbon Steel ASTM A350 Gr LF2 CL1 Dims to MSS SP-97 NACE MR0175/ISO15156 | Low Temp Carbon Steel ASTM A350 Gr LF2 CL1 | Pcs | 1 | 0 | 1 | 3.2
BID-MAL-PS3K | 2093 | PI | Fitting | 4355-PS3K-5-31-0001-2 | OLET | 12in Sch40 x 4in Sch80 WeldoletBW Low Temp Carbon Steel ASTM A350 Gr LF2 CL1 Dims to MSS SP-97 NACE MR0175/ISO15156 | Low Temp Carbon Steel ASTM A350 Gr LF2 CL1 | Pcs | 2 | 0 | 6 | 3.2
BID-MAL-PS3K | 2094 | PI | Fitting | 4355-PS3K-5-31-0001-2 | OLET | 3in - 10in x 1in XXS Branch Fitting Flanged CL150 Raised Face Dims to ASME B16.5 150mm Standout Low Temp Carbon Steel ASTM A350 Gr LF2 CL1 Dims to MSS SP-97 NACE MR0175/ISO15156 | Low Temp Carbon Steel ASTM A350 Gr LF2 CL1 | Pcs | 2 | 0 | 4 | 3.2
BID-MAL-PS3K | 2095 | PI | Fitting | 4355-PS3K-5-31-0001-2 | OLET | 6in - 8in x 1.1/2in XXS Branch Fitting Flanged CL150 Raised Face Dims to ASME B16.5 150mm Standout Low Temp Carbon Steel ASTM A350 Gr LF2 CL1 Dims to MSS SP-97 NACE MR0175/ISO15156 | Low Temp Carbon Steel ASTM A350 Gr LF2 CL1 | Pcs | 2 | 1 | 8 | 3.2
BID-MAL-PS3K | 2096 | PI | Fitting | 4355-PS3K-5-31-0001-2 | OLET | 8in - 36in x 1/2in XXS Branch Fitting Flanged CL150 Raised Face Dims to ASME B16.5 150mm Standout Low Temp Carbon Steel ASTM A350 Gr LF2 CL1 Dims to MSS SP-97 NACE MR0175/ISO15156 | Low Temp Carbon Steel ASTM A350 Gr LF2 CL1 | Pcs | 1 | 1 | 1 | 3.2
BID-MAL-PS3K | 2097 | PI | Fitting | 4355-PS3K-5-31-0001-2 | OLET | 10in - 18in x 1.1/2in XXS Branch Fitting Flanged CL150 Raised Face Dims to ASME B16.5 150mm Standout Low Temp Carbon Steel ASTM A350 Gr LF2 CL1 Dims to MSS SP-97 NACE MR0175/ISO15156 | Low Temp Carbon Steel ASTM A350 Gr LF2 CL1 | Pcs | 1 | 0 | 4 | 3.2
BID-MAL-PS3K | 2098 | PI | Fitting | 4355-PS3K-5-31-0001-2 | OLET | 12in Sch40 x 3in Sch160 WeldoletBW Low Temp Carbon Steel ASTM A350 Gr LF2 CL1 Dims to MSS SP-97 NACE MR0175/ISO15156 | Low Temp Carbon Steel ASTM A350 Gr LF2 CL1 | Pcs | 1 | 0 | 3 | 3.2
BID-MAL-PS3K | 2099 | PI | Fitting | 4355-PS3K-5-31-0001-2 | OLET | 20in Sch30 x 3in Sch160 WeldoletBW Low Temp Carbon Steel ASTM A350 Gr LF2 CL1 Dims to MSS SP-97 NACE MR0175/ISO15156 | Low Temp Carbon Steel ASTM A350 Gr LF2 CL1 | Pcs | 1 | 0 | 3 | 3.2
BID-MAL-PS3K | 2100 | PI | Pipe | 4355-PS3K-5-31-0001-2 | PIPE | 4in Sch80 Pipe Seamless Bevelled Ends Low Temp Carbon Steel ASTM A333 Gr 6 Dimensions to ASME B36.10M NACE MR0175/ISO15156 | Low Temp Carbon Steel ASTM A333 Gr 6 | m | 5.8929 | 2 | 132 | 3.2
BID-MAL-PS3K | 2101 | PI | Pipe | 4355-PS3K-5-31-0001-2 | PIPE | 8in Sch60 Pipe Seamless Bevelled Ends Low Temp Carbon Steel ASTM A333 Gr 6 Dimensions to ASME B36.10M NACE MR0175/ISO15156 | Low Temp Carbon Steel ASTM A333 Gr 6 | m | 1.4 | 1 | 118 | 3.2
BID-MAL-PS3K | 2102 | PI | Pipe | 4355-PS3K-5-31-0001-2 | PIPE | 12in Sch40 Pipe Seamless Bevelled Ends Low Temp Carbon Steel ASTM A333 Gr 6 Dimensions to ASME B36.10M NACE MR0175/ISO15156 | Low Temp Carbon Steel ASTM A333 Gr 6 | m | 28.301 | 0 | 2256 | 3.2
BID-MAL-PS3K | 2103 | PI | Pipe | 4355-PS3K-5-31-0001-2 | PIPE | 20in Sch30 Pipe Seamless Bevelled Ends Low Temp Carbon Steel ASTM A333 Gr 6 Dimensions to ASME B36.10M NACE MR0175/ISO15156 | Low Temp Carbon Steel ASTM A333 Gr 6 | m | 0.5 | 0 | 78 | 3.2
BID-MAL-PS3K | 2104 | PI | Flange | 4355-PS3K-5-31-0001-2 | FLANGE | 4in Sch10S WN Flange CL150 Raised Face Alloy 825ASTM B564 UNS N08825 Dims to ASME B16.5 NACE MR0175/ISO15156 | Alloy 825ASTM B564 UNS N08825 | Pcs | 5 | 0 | 33 | 3.2
BID-MAL-PS3K | 2105 | PI | Flange | 4355-PS3K-5-31-0001-2 | FLANGE | 10in Sch20 WN Flange CL150 Raised Face Low Temp Carbon Steel ASTM A350 Gr LF2 CL1CLAD UNS N08825 Dims to ASME B16.5 NACE MR0175/ISO15156 | Low Temp Carbon Steel ASTM A350 Gr LF2 CL1 | Pcs | 1 | 0 | 23 | 3.2
BID-MAL-PS3K | 2106 | PI | Fitting | 4355-PS3K-5-31-0001-2 | REDUCER | 4in Sch10S x 2in Sch10S Eccentric Reducer SeamlessBW Alloy 825ASTM B366-WPNICMC Dims to ASME B16.9 NACE MR0175/ISO15156 | Alloy 825ASTM B366-WPNICMC | Pcs | 1 | 1 | 1 | 3.2
BID-MAL-PS3K | 2107 | PI | Fitting | 4355-PS3K-5-31-0001-2 | TEE | 4in Sch10S x 2in Sch10S Reducing Tee SeamlessBW Alloy 825ASTM B366-WPNICMC Dims to ASME B16.9 NACE MR0175/ISO15156 | Alloy 825ASTM B366-WPNICMC | Pcs | 1 | 1 | 3 | 3.2
BID-MAL-PS3K | 2108 | PI | Fitting | 4355-PS3K-5-31-0001-2 | TEE | 4in Sch10S x 3in Sch10S Reducing Tee SeamlessBW Alloy 825ASTM B366-WPNICMC Dims to ASME B16.9 NACE MR0175/ISO15156 | Alloy 825ASTM B366-WPNICMC | Pcs | 1 | 1 | 3 | 3.2
BID-MAL-PS3K | 2109 | PI | Fitting | 4355-PS3K-5-31-0001-2 | TEE | 10in Sch20 x 4in Sch10S Reducing Tee SeamlessBW Alloy 825ASTM B366-WPNICMC Dims to ASME B16.9 NACE MR0175/ISO15156 | Alloy 825ASTM B366-WPNICMC | Pcs | 2 | 0 | 82 | 3.2
BID-MAL-PS3K | 2110 | PI | Fitting | 4355-PS3K-5-31-0001-2 | ELBOW | 4in Sch10S Elbow 90 Degrees Long Radius SeamlessBW Alloy 825ASTM B366-WPNICMC Dims to ASME B16.9 NACE MR0175/ISO15156 | Alloy 825ASTM B366-WPNICMC | Pcs | 3 | 1 | 7 | 3.2
BID-MAL-PS3K | 2111 | PI | Fitting | 4355-PS3K-5-31-0001-2 | REDUCER | 4in Sch10S x 2in Sch10S Concentric Reducer SeamlessBW Alloy 825ASTM B366-WPNICMC Dims to ASME B16.9 NACE MR0175/ISO15156 | Alloy 825ASTM B366-WPNICMC | Pcs | 3 | 1 | 2 | 3.2
BID-MAL-PS3K | 2112 | PI | Fitting | 4355-PS3K-5-31-0001-2 | CAP | 10in Sch20 Cap SeamlessBW Low Temp Carbon Steel ASTM A420 WPL6CLAD UNS N08825 Dims to ASME B16.9 NACE MR0175/ISO15156 | Low Temp Carbon Steel ASTM A420 WPL6 | Pcs | 1 | 0 | 7 | 3.2
BID-MAL-PS3K | 2113 | PI | Gasket | 4355-PS3K-5-31-0001-2 | GASKET | 4in x 4.5mm Nom Thk Gasket Spiral Wound CL150 Incoloy 825 Windings Flexible Graphite Filler CS Inner RingAlloy 825 Outer Ring Dims to ASME B16.20 | Incoloy 825 Windings Flexible Graphite Filler CS Inner RingAlloy 825 Outer Ring | Pcs | 4 | 0 | 1 | 3.1
BID-MAL-PS3K | 2114 | PI | Fitting | 4355-PS3K-5-31-0001-2 | OLET | 3in - 8in x 1/2in SCH40S Branch Fitting Flanged CL150 Raised Face Dims to ASME B16.5 150mm Standout Alloy 825 ASTM B564 UNS N08825 Dims to MSS SP-97 NACE MR0175/ISO15156 | Alloy 825 ASTM B564 UNS N08825 | Pcs | 1 | 0 | 1 | 3.2
BID-MAL-PS3K | 2115 | PI | Fitting | 4355-PS3K-5-31-0001-2 | OLET | 4in - 4in x 1in SCH10S Branch Fitting Flanged CL150 Raised Face Dims to ASME B16.5 150mm Standout Alloy 825 ASTM B564 UNS N08825 Dims to MSS SP-97 NACE MR0175/ISO15156 | Alloy 825 ASTM B564 UNS N08825 | Pcs | 1 | 1 | 2 | 3.2
BID-MAL-PS3K | 2116 | PI | Pipe | 4355-PS3K-5-31-0001-2 | PIPE | 4in Sch10S Pipe Seamless Bevelled Ends Alloy 825ASTM B423 UNS N08825ASME B36.19M NACE MR0175/ISO15156 | Alloy 825ASTM B423 UNS N08825 | m | 2.6288 | 1 | 22 | 3.2
BID-MAL-PS3K | 2117 | PI | Pipe | 4355-PS3K-5-31-0001-2 | PIPE | 10in Sch20 Pipe Seamless Bevelled Ends Low Temp Carbon Steel ASTM A333 Gr 6 CLAD UNS N08825 Dimensions to ASME B36.10M NACE MR0175/ISO15156 | Low Temp Carbon Steel ASTM A333 Gr 6 | m | 2.1577 | 0 | 90 | 3.2
BID-MAL-PS3K | 2118 | PI | Flange | 4355-PS3K-5-31-0001-2 | FLANGE | 20in Sch30 WN Flange CL150 Raised Face Low Temp Carbon Steel ASTM A350 Gr LF2 CL1 Dims to ASME B16.5 NACE MR0175/ISO15156 | Low Temp Carbon Steel ASTM A350 Gr LF2 CL1 | Pcs | 4 | 0 | 369 | 3.2
BID-MAL-PS3K | 2119 | PI | Fitting | 4355-PS3K-5-31-0001-2 | ELBOW | 20in Sch30 Elbow 90 Degrees Long Radius Seamless BW Low Temp Carbon Steel ASTM A420 WPL6 Dims to ASME B16.9 NACE MR0175/ISO15156 | Low Temp Carbon Steel ASTM A420 WPL6 | Pcs | 5 | 0 | 972 | 3.2
BID-MAL-PS3K | 2120 | PI | Gasket | 4355-PS3K-5-31-0001-2 | GASKET | 20in x 4.5mm Nom Thk Gasket Spiral Wound CL150 Stainless Steel 316 Windings Graphite Filler Stainless Steel 316 Inner Ring CS Outer Ring Dims to ASME B16.20 | Stainless Steel 316 Windings Graphite Filler Stainless Steel 316 Inner Ring CS Outer Ring | Pcs | 3 | 0 | 5 | 3.1
BID-MAL-PS3K | 2121 | PI | Fitting | 4355-PS3K-5-31-0001-2 | OLET | 20in Sch30 x 2in Sch160 WeldoletBW Low Temp Carbon Steel ASTM A350 Gr LF2 CL1 Dims to MSS SP-97 NACE MR0175/ISO15156 | Low Temp Carbon Steel ASTM A350 Gr LF2 CL1 | Pcs | 2 | 0 | 2 | 3.2
BID-MAL-PS3K | 2122 | PI | Fitting | 4355-PS3K-5-31-0001-2 | OLET | 20in Sch30 x 3in Sch160 WeldoletBW Low Temp Carbon Steel ASTM A350 Gr LF2 CL1 Dims to MSS SP-97 NACE MR0175/ISO15156 | Low Temp Carbon Steel ASTM A350 Gr LF2 CL1 | Pcs | 2 | 0 | 6 | 3.2
BID-MAL-PS3K | 2123 | PI | Pipe | 4355-PS3K-5-31-0001-2 | PIPE | 20in Sch30 Pipe Seamless Bevelled Ends Low Temp Carbon Steel ASTM A333 Gr 6 Dimensions to ASME B36.10M NACE MR0175/ISO15156 | Low Temp Carbon Steel ASTM A333 Gr 6 | m | 12.8193 | 0 | 1989 | 3.2
BID-MAL-PS3K | 2124 | PI | Flange | 4355-PS3K-5-31-0001-2 | FLANGE | 10in Sch40 WN Flange CL150 Raised Face Low Temp Carbon Steel ASTM A350 Gr LF2 CL1 Dims to ASME B16.5 NACE MR0175/ISO15156 | Low Temp Carbon Steel ASTM A350 Gr LF2 CL1 | Pcs | 1 | 0 | 25 | 3.2
BID-MAL-PS3K | 2125 | PI | Fitting | 4355-PS3K-5-31-0001-2 | ELBOW | 10in Sch40 Elbow 90 Degrees Long Radius Seamless BW Low Temp Carbon Steel ASTM A420 WPL6 Dims to ASME B16.9 NACE MR0175/ISO15156 | Low Temp Carbon Steel ASTM A420 WPL6 | Pcs | 6 | 0 | 222 | 3.2
BID-MAL-PS3K | 2126 | PI | Fitting | 4355-PS3K-5-31-0001-2 | ELBOW | 10in Sch40 Elbow 45 Degrees Long Radius SeamlessBW Low Temp Carbon Steel ASTM A420 WPL6 Dims to ASME B16.9 NACE MR0175/ISO15156 | Low Temp Carbon Steel ASTM A420 WPL6 | Pcs | 3 | 0 | 62 | 3.2
BID-MAL-PS3K | 2127 | PI | Gasket | 4355-PS3K-5-31-0001-2 | GASKET | 10in x 4.5mm Nom Thk Gasket Spiral Wound CL150 Stainless Steel 316 Windings Graphite Filler Stainless Steel 316 Inner Ring CS Outer Ring Dims to ASME B16.20 | Stainless Steel 316 Windings Graphite Filler Stainless Steel 316 Inner Ring CS Outer Ring | Pcs | 1 | 0 | 1 | 3.1
BID-MAL-PS3K | 2128 | PI | Fitting | 4355-PS3K-5-31-0001-2 | OLET | 10in Sch40 x 2in Sch160 WeldoletBW Low Temp Carbon Steel ASTM A350 Gr LF2 CL1 Dims to MSS SP-97 NACE MR0175/ISO15156 | Low Temp Carbon Steel ASTM A350 Gr LF2 CL1 | Pcs | 3 | 0 | 3 | 3.2
BID-MAL-PS3K | 2129 | PI | Pipe | 4355-PS3K-5-31-0001-2 | PIPE | 10in Sch40 Pipe Seamless Bevelled Ends Low Temp Carbon Steel ASTM A333 Gr 6 Dimensions to ASME B36.10M NACE MR0175/ISO15156 | Low Temp Carbon Steel ASTM A333 Gr 6 | m | 36.7601 | 0 | 2216 | 3.2
BID-MAL-PS3K | 2130 | PI | Flange | 4355-PS3K-5-31-0001-2 | FLANGE | 16in Sch20 WN Flange CL150 Raised Face Low Temp Carbon Steel ASTM A350 Gr LF2 CL1 Dims to ASME B16.5 NACE MR0175/ISO15156 | Low Temp Carbon Steel ASTM A350 Gr LF2 CL1 | Pcs | 3 | 0 | 181 | 3.2
BID-MAL-PS3K | 2131 | PI | Fitting | 4355-PS3K-5-31-0001-2 | ELBOW | 16in Sch20 Elbow 90 Degrees Long Radius Seamless BW Low Temp Carbon Steel ASTM A420 WPL6 Dims to ASME B16.9 NACE MR0175/ISO15156 | Low Temp Carbon Steel ASTM A420 WPL6 | Pcs | 3 | 0 | 234 | 3.2
BID-MAL-PS3K | 2132 | PI | Gasket | 4355-PS3K-5-31-0001-2 | GASKET | 16in x 4.5mm Nom Thk Gasket Spiral Wound CL150 SS TP316/316L Windings EXFOLIATED EXPANDED GRAPHITE Filler SS TP316/316L Inner Ring CS Outer Ring Dims to ASME B16.20 | SS TP316/316L Windings EXFOLIATED EXPANDED GRAPHITE Filler SS TP316/316L Inner Ring CS Outer Ring | Pcs | 2 | 0 | 3 | 3.1
BID-MAL-PS3K | 2133 | PI | Fitting | 4355-PS3K-5-31-0001-2 | OLET | 16in - 20in x 3in XS Branch Outlet BW Low Temp Carbon Steel ASTM A350 Gr LF2 CL1 Dims to MSS SP-97 NACE MR0175/ISO15156 | Low Temp Carbon Steel ASTM A350 Gr LF2 CL1 | Pcs | 1 | 0 | 2 | 3.2
BID-MAL-PS3K | 2134 | PI | Pipe | 4355-PS3K-5-31-0001-2 | PIPE | 16in Sch20 Pipe Seamless Bevelled Ends Low Temp Carbon Steel ASTM A333 Gr 6 Dimensions to ASME B36.10M NACE MR0175/ISO15156 | Low Temp Carbon Steel ASTM A333 Gr 6 | m | 0.9 | 0 | 70 | 3.2
BID-MAL-PS3K | 2135 | PI | Flange | 4355-PS3K-5-31-0001-2 | FLANGE | 16in Sch40 WN Flange CL300 Raised Face Low Temp Carbon Steel ASTM A350 Gr LF2 CL1 Dims to ASME B16.5 NACE MR0175/ISO15156 | Low Temp Carbon Steel ASTM A350 Gr LF2 CL1 | Pcs | 1 | 0 | 115 | 3.2
BID-MAL-PS3K | 2136 | PI | Flange | 4355-PS3K-5-31-0001-2 | FLANGE | 16in Sch40 WN Flange CL300 Raised Face Low Temp Carbon Steel ASTM A350 Gr LF2 CL1 Dims to ASME B16.5 NACE MR0175/ISO15156 | Low Temp Carbon Steel ASTM A350 Gr LF2 CL1 | Pcs | 1 | 0 | 115 | 3.2
BID-MAL-PS3K | 2137 | PI | Fitting | 4355-PS3K-5-31-0001-2 | ELBOW | 16in Sch40 Elbow 90 Degrees Long Radius Seamless BW Low Temp Carbon Steel ASTM A420 WPL6 Dims to ASME B16.9 NACE MR0175/ISO15156 | Low Temp Carbon Steel ASTM A420 WPL6 | Pcs | 6 | 0 | 749 | 3.2
BID-MAL-PS3K | 2138 | PI | Fitting | 4355-PS3K-5-31-0001-2 | TEE | 16in Sch40 x 10in Sch40 Reducing Tee Seamless BW Low Temp Carbon Steel ASTM A420 WPL6 Dims to ASME B16.9 NACE MR0175/ISO15156 | Low Temp Carbon Steel ASTM A420 WPL6 | Pcs | 1 | 0 | 160 | 3.2
BID-MAL-PS3K | 2139 | PI | Fitting | 4355-PS3K-5-31-0001-2 | TEE | 16in Sch40 Equal Tee Seamless BW Low Temp Carbon Steel ASTM A420 WPL6 Dims to ASME B16.9 NACE MR0175/ISO15156 | Low Temp Carbon Steel ASTM A420 WPL6 | Pcs | 1 | 0 | 168 | 3.2
BID-MAL-PS3K | 2140 | PI | Gasket | 4355-PS3K-5-31-0001-2 | GASKET | 16in x 4.5mm Nom Thk Gasket Spiral Wound CL300 Stainless Steel 316 Windings Flexible Graphite Filler Stainless Steel 316 Inner Ring CS Outer Ring Dims to ASME B16.20 | Stainless Steel 316 Windings Flexible Graphite Filler Stainless Steel 316 Inner Ring CS Outer Ring | Pcs | 2 | 0 | 4 | 3.1
BID-MAL-PS3K | 2141 | PI | Fitting | 4355-PS3K-5-31-0001-2 | OLET | 16in Sch40 x 1/2in Sch160 WeldoletBW Low Temp Carbon Steel ASTM A350 Gr LF2 CL1 Dims to MSS SP-97 NACE MR0175/ISO15156 | Low Temp Carbon Steel ASTM A350 Gr LF2 CL1 | Pcs | 1 | 0 | 0.11 | 3.2
BID-MAL-PS3K | 2142 | PI | Fitting | 4355-PS3K-5-31-0001-2 | OLET | 16in Sch40 x 2in Sch80 WeldoletBW Low Temp Carbon Steel ASTM A350 Gr LF2 CL1 Dims to MSS SP-97 NACE MR0175/ISO15156 | Low Temp Carbon Steel ASTM A350 Gr LF2 CL1 | Pcs | 2 | 0 | 2 | 3.2
BID-MAL-PS3K | 2143 | PI | Pipe | 4355-PS3K-5-31-0001-2 | PIPE | 16in Sch40 Pipe Seamless Bevelled Ends Low Temp Carbon Steel ASTM A333 Gr 6 Dims to ASME B36.10 NACE MR0175/ISO15156 | Low Temp Carbon Steel ASTM A333 Gr 6 | m | 22.1574 | 0 | 2732 | 3.2
BID-MAL-PS3K | 2144 | PI | Fitting | 4355-PS3K-5-31-0001-2 | BLIND | 10in Spectacle Blind CL300 Raised Face Carbon Steel ASTM A516 Gr 65 Dims to ASME B16.48 NACE MR0175/ISO15156 | Carbon Steel ASTM A516 Gr 65 | Pcs | 1 | 0 | 29 | 3.2
BID-MAL-PS3K | 2145 | PI | Flange | 4355-PS3K-5-31-0001-2 | FLANGE | 10in Sch40 WN Flange CL300 Raised Face Low Temp Carbon Steel ASTM A350 Gr LF2 CL1 Dims to ASME B16.5 NACE MR0175/ISO15156 | Low Temp Carbon Steel ASTM A350 Gr LF2 CL1 | Pcs | 5 | 0 | 221 | 3.2
BID-MAL-PS3K | 2146 | PI | Fitting | 4355-PS3K-5-31-0001-2 | ELBOW | 10in Sch40 Elbow 90 Degrees Long Radius Seamless BW Low Temp Carbon Steel ASTM A420 WPL6 Dims to ASME B16.9 NACE MR0175/ISO15156 | Low Temp Carbon Steel ASTM A420 WPL6 | Pcs | 3 | 0 | 111 | 3.2
BID-MAL-PS3K | 2147 | PI | Fitting | 4355-PS3K-5-31-0001-2 | REDUCER | 16in Sch40 x 10in Sch40 Concentric Reducer Seamless BW Low Temp Carbon Steel ASTM A420 WPL6 Dims to ASME B16.9 NACE MR0175/ISO15156 | Low Temp Carbon Steel ASTM A420 WPL6 | Pcs | 1 | 0 | 44 | 3.2
BID-MAL-PS3K | 2148 | PI | Gasket | 4355-PS3K-5-31-0001-2 | GASKET | 10in x 4.5mm Nom Thk Gasket Spiral Wound CL300 Stainless Steel 316 Windings Flexible Graphite Filler Stainless Steel 316 Inner Ring CS Outer Ring Dims to ASME B16.20 | Stainless Steel 316 Windings Flexible Graphite Filler Stainless Steel 316 Inner Ring CS Outer Ring | Pcs | 6 | 0 | 5 | 3.1
BID-MAL-PS3K | 2149 | PI | Fitting | 4355-PS3K-5-31-0001-2 | OLET | 10in Sch40 x 2in Sch80 WeldoletBW Low Temp Carbon Steel ASTM A350 Gr LF2 CL1 Dims to MSS SP-97 NACE MR0175/ISO15156 | Low Temp Carbon Steel ASTM A350 Gr LF2 CL1 | Pcs | 2 | 0 | 2 | 3.2
BID-MAL-PS3K | 2150 | PI | Fitting | 4355-PS3K-5-31-0001-2 | OLET | 10in - 18in x 1.1/2in XXS Branch Fitting Flanged CL300 Raised Face Dims to ASME B16.5 150mm Standout Low Temp Carbon Steel ASTM A350 Gr LF2 CL1 Dims to MSS SP-97 NACE MR0175/ISO15156 | Low Temp Carbon Steel ASTM A350 Gr LF2 CL1 | Pcs | 1 | 0 | 4 | 3.2
BID-MAL-PS3K | 2151 | PI | Pipe | 4355-PS3K-5-31-0001-2 | PIPE | 10in Sch40 Pipe Seamless Bevelled Ends Low Temp Carbon Steel ASTM A333 Gr 6 Dims to ASME B36.10 NACE MR0175/ISO15156 | Low Temp Carbon Steel ASTM A333 Gr 6 | m | 2.6466 | 0 | 160 | 3.2
BID-MAL-PS3K | 2152 | PI | Fitting | 4355-PS3K-5-31-0001-2 | BLIND | 6in Spectacle Blind CL300 Raised Face Carbon Steel ASTM A516 Gr 65 Dims to ASME B16.48 NACE MR0175/ISO15156 | Carbon Steel ASTM A516 Gr 65 | Pcs | 1 | 1 | 9 | 3.2
BID-MAL-PS3K | 2153 | PI | Flange | 4355-PS3K-5-31-0001-2 | FLANGE | 6in Sch40 WN Flange CL300 Raised Face Low Temp Carbon Steel ASTM A350 Gr LF2 CL1 Dims to ASME B16.5 NACE MR0175/ISO15156 | Low Temp Carbon Steel ASTM A350 Gr LF2 CL1 | Pcs | 6 | 0 | 119 | 3.2
BID-MAL-PS3K | 2154 | PI | Flange | 4355-PS3K-5-31-0001-2 | FLANGE | 6in Sch40 WN Orifice Flange CL300 Raised Face Low Temp Carbon Steel ASTM A350 Gr LF2 CL1 c/w 1/2in SW Taps Dims to ASME B16.36 NACE MR0175/ISO15156 | Low Temp Carbon Steel ASTM A350 Gr LF2 CL1 | Pcs | 2 | 0 | 29 | 3.2
BID-MAL-PS3K | 2155 | PI | Fitting | 4355-PS3K-5-31-0001-2 | ELBOW | 6in Sch40 Elbow 90 Degrees Long Radius Seamless BW Low Temp Carbon Steel ASTM A420 WPL6 Dims to ASME B16.9 NACE MR0175/ISO15156 | Low Temp Carbon Steel ASTM A420 WPL6 | Pcs | 7 | 2 | 71 | 3.2
BID-MAL-PS3K | 2156 | PI | Gasket | 4355-PS3K-5-31-0001-2 | GASKET | 6in x 4.5mm Nom Thk Gasket Spiral Wound CL300 Stainless Steel 316 Windings Flexible Graphite Filler Stainless Steel 316 Inner Ring CS Outer Ring Dims to ASME B16.20 | Stainless Steel 316 Windings Flexible Graphite Filler Stainless Steel 316 Inner Ring CS Outer Ring | Pcs | 10 | 0 | 5 | 3.1
BID-MAL-PS3K | 2157 | PI | Fitting | 4355-PS3K-5-31-0001-2 | OLET | 6in Sch40 x 1in Sch160 WeldoletBW Low Temp Carbon Steel ASTM A350 Gr LF2 CL1 Dims to MSS SP-97 NACE MR0175/ISO15156 | Low Temp Carbon Steel ASTM A350 Gr LF2 CL1 | Pcs | 1 | 1 | 0.38 | 3.2
BID-MAL-PS3K | 2158 | PI | Fitting | 4355-PS3K-5-31-0001-2 | OLET | 3in - 10in x 1in XXS Branch Fitting Flanged CL300 Raised Face Dims to ASME B16.5 150mm Standout Low Temp Carbon Steel ASTM A350 Gr LF2 CL1 Dims to MSS SP-97 NACE MR0175/ISO15156 | Low Temp Carbon Steel ASTM A350 Gr LF2 CL1 | Pcs | 1 | 0 | 2 | 3.2
BID-MAL-PS3K | 2159 | PI | Fitting | 4355-PS3K-5-31-0001-2 | OLET | 6in - 8in x 1.1/2in XXS Branch Fitting Flanged CL300 Raised Face Dims to ASME B16.5 150mm Standout Low Temp Carbon Steel ASTM A350 Gr LF2 CL1 Dims to MSS SP-97 NACE MR0175/ISO15156 | Low Temp Carbon Steel ASTM A350 Gr LF2 CL1 | Pcs | 1 | 1 | 4 | 3.2
BID-MAL-PS3K | 2160 | PI | Pipe | 4355-PS3K-5-31-0001-2 | PIPE | 6in Sch40 Pipe Seamless Bevelled Ends Low Temp Carbon Steel ASTM A333 Gr 6 Dims to ASME B36.10 NACE MR0175/ISO15156 | Low Temp Carbon Steel ASTM A333 Gr 6 | m | 8.2312 | 2 | 233 | 3.2
BID-MAL-PS3K | 2161 | PI | Fitting | 4355-PS3K-5-31-0001-2 | ELBOW | 6in Sch40 Elbow 90 Degrees Long Radius Seamless BW Low Temp Carbon Steel ASTM A420 WPL6 Dims to ASME B16.9 NACE MR0175/ISO15156 | Low Temp Carbon Steel ASTM A420 WPL6 | Pcs | 1 | 1 | 10 | 3.2
BID-MAL-PS3K | 2162 | PI | Pipe | 4355-PS3K-5-31-0001-2 | PIPE | 6in Sch40 Pipe Seamless Bevelled Ends Low Temp Carbon Steel ASTM A333 Gr 6 Dimensions to ASME B36.10M NACE MR0175/ISO15156 | Low Temp Carbon Steel ASTM A333 Gr 6 | m | 2.2271 | 1 | 63 | 3.2
BID-MAL-PS3K | 2163 | PI | Flange | 4355-PS3K-5-31-0001-2 | FLANGE | 6in Sch40 WN Flange CL300 Raised Face Low Temp Carbon Steel ASTM A350 Gr LF2 CL1 Dims to ASME B16.5 NACE MR0175/ISO15156 | Low Temp Carbon Steel ASTM A350 Gr LF2 CL1 | Pcs | 1 | 0 | 20 | 3.2
BID-MAL-PS3K | 2164 | PI | Fitting | 4355-PS3K-5-31-0001-2 | BLIND | 10in Spectacle Blind CL300 Raised Face Carbon Steel ASTM A516 Gr 65 Dims to ASME B16.48 NACE MR0175/ISO15156 | Carbon Steel ASTM A516 Gr 65 | Pcs | 1 | 0 | 29 | 3.2
BID-MAL-PS3K | 2165 | PI | Flange | 4355-PS3K-5-31-0001-2 | FLANGE | 10in Sch40 WN Flange CL300 Raised Face Low Temp Carbon Steel ASTM A350 Gr LF2 CL1 Dims to ASME B16.5 NACE MR0175/ISO15156 | Low Temp Carbon Steel ASTM A350 Gr LF2 CL1 | Pcs | 5 | 0 | 221 | 3.2
BID-MAL-PS3K | 2166 | PI | Fitting | 4355-PS3K-5-31-0001-2 | ELBOW | 10in Sch40 Elbow 90 Degrees Long Radius Seamless BW Low Temp Carbon Steel ASTM A420 WPL6 Dims to ASME B16.9 NACE MR0175/ISO15156 | Low Temp Carbon Steel ASTM A420 WPL6 | Pcs | 3 | 0 | 111 | 3.2
BID-MAL-PS3K | 2167 | PI | Gasket | 4355-PS3K-5-31-0001-2 | GASKET | 10in x 4.5mm Nom Thk Gasket Spiral Wound CL300 Stainless Steel 316 Windings Flexible Graphite Filler Stainless Steel 316 Inner Ring CS Outer Ring Dims to ASME B16.20 | Stainless Steel 316 Windings Flexible Graphite Filler Stainless Steel 316 Inner Ring CS Outer Ring | Pcs | 6 | 0 | 5 | 3.1
BID-MAL-PS3K | 2168 | PI | Fitting | 4355-PS3K-5-31-0001-2 | OLET | 10in Sch40 x 2in Sch80 WeldoletBW Low Temp Carbon Steel ASTM A350 Gr LF2 CL1 Dims to MSS SP-97 NACE MR0175/ISO15156 | Low Temp Carbon Steel ASTM A350 Gr LF2 CL1 | Pcs | 2 | 0 | 2 | 3.2
BID-MAL-PS3K | 2169 | PI | Fitting | 4355-PS3K-5-31-0001-2 | OLET | 10in - 18in x 1.1/2in XXS Branch Fitting Flanged CL300 Raised Face Dims to ASME B16.5 150mm Standout Low Temp Carbon Steel ASTM A350 Gr LF2 CL1 Dims to MSS SP-97 NACE MR0175/ISO15156 | Low Temp Carbon Steel ASTM A350 Gr LF2 CL1 | Pcs | 1 | 0 | 4 | 3.2
BID-MAL-PS3K | 2170 | PI | Pipe | 4355-PS3K-5-31-0001-2 | PIPE | 10in Sch40 Pipe Seamless Bevelled Ends Low Temp Carbon Steel ASTM A333 Gr 6 Dims to ASME B36.10 NACE MR0175/ISO15156 | Low Temp Carbon Steel ASTM A333 Gr 6 | m | 3.3292 | 0 | 201 | 3.2
BID-MAL-PS3K | 2171 | PI | Fitting | 4355-PS3K-5-31-0001-2 | BLIND | 8in Spectacle Blind CL300 Raised Face Carbon Steel ASTM A516 Gr 65 Dims to ASME B16.48 NACE MR0175/ISO15156 | Carbon Steel ASTM A516 Gr 65 | Pcs | 1 | 1 | 19 | 3.2
BID-MAL-PS3K | 2172 | PI | Flange | 4355-PS3K-5-31-0001-2 | FLANGE | 6in Sch40 WN Flange CL300 Raised Face Low Temp Carbon Steel ASTM A350 Gr LF2 CL1 Dims to ASME B16.5 NACE MR0175/ISO15156 | Low Temp Carbon Steel ASTM A350 Gr LF2 CL1 | Pcs | 2 | 0 | 40 | 3.2
BID-MAL-PS3K | 2173 | PI | Flange | 4355-PS3K-5-31-0001-2 | FLANGE | 8in Sch40 WN Flange CL300 Raised Face Low Temp Carbon Steel ASTM A350 Gr LF2 CL1 Dims to ASME B16.5 NACE MR0175/ISO15156 | Low Temp Carbon Steel ASTM A350 Gr LF2 CL1 | Pcs | 8 | 0 | 246 | 3.2
BID-MAL-PS3K | 2174 | PI | Flange | 4355-PS3K-5-31-0001-2 | FLANGE | 8in Sch40 WN Orifice Flange CL300 Raised Face Low Temp Carbon Steel ASTM A350 Gr LF2 CL1 c/w 1/2in SW Taps Dims to ASME B16.36 NACE MR0175/ISO15156 | Low Temp Carbon Steel ASTM A350 Gr LF2 CL1 | Pcs | 2 | 0 | 60 | 3.2
BID-MAL-PS3K | 2175 | PI | Fitting | 4355-PS3K-5-31-0001-2 | ELBOW | 6in Sch40 Elbow 90 Degrees Long Radius Seamless BW Low Temp Carbon Steel ASTM A420 WPL6 Dims to ASME B16.9 NACE MR0175/ISO15156 | Low Temp Carbon Steel ASTM A420 WPL6 | Pcs | 1 | 1 | 10 | 3.2
BID-MAL-PS3K | 2176 | PI | Fitting | 4355-PS3K-5-31-0001-2 | ELBOW | 8in Sch40 Elbow 90 Degrees Long Radius Seamless BW Low Temp Carbon Steel ASTM A420 WPL6 Dims to ASME B16.9 NACE MR0175/ISO15156 | Low Temp Carbon Steel ASTM A420 WPL6 | Pcs | 4 | 1 | 81 | 3.2
BID-MAL-PS3K | 2177 | PI | Fitting | 4355-PS3K-5-31-0001-2 | REDUCER | 8in Sch40 x 6in Sch40 Eccentric Reducer Seamless BW Low Temp Carbon Steel ASTM A420 WPL6 Dims to ASME B16.9 NACE MR0175/ISO15156 | Low Temp Carbon Steel ASTM A420 WPL6 | Pcs | 1 | 1 | 7 | 3.2
BID-MAL-PS3K | 2178 | PI | Fitting | 4355-PS3K-5-31-0001-2 | ELBOW | 8in Sch40 Elbow 45 Degrees Long Radius SeamlessBW Low Temp Carbon Steel ASTM A420 WPL6 Dims to ASME B16.9 NACE MR0175/ISO15156 | Low Temp Carbon Steel ASTM A420 WPL6 | Pcs | 1 | 1 | 11 | 3.2
BID-MAL-PS3K | 2179 | PI | Gasket | 4355-PS3K-5-31-0001-2 | GASKET | 6in x 4.5mm Nom Thk Gasket Spiral Wound CL300 Stainless Steel 316 Windings Flexible Graphite Filler Stainless Steel 316 Inner Ring CS Outer Ring Dims to ASME B16.20 | Stainless Steel 316 Windings Flexible Graphite Filler Stainless Steel 316 Inner Ring CS Outer Ring | Pcs | 2 | 0 | 1 | 3.1
BID-MAL-PS3K | 2180 | PI | Gasket | 4355-PS3K-5-31-0001-2 | GASKET | 8in x 4.5mm Nom Thk Gasket Spiral Wound CL300 Stainless Steel 316 Windings Flexible Graphite Filler Stainless Steel 316 Inner Ring CS Outer Ring Dims to ASME B16.20 | Stainless Steel 316 Windings Flexible Graphite Filler Stainless Steel 316 Inner Ring CS Outer Ring | Pcs | 10 | 0 | 6 | 3.1
BID-MAL-PS3K | 2181 | PI | Fitting | 4355-PS3K-5-31-0001-2 | OLET | 3in - 10in x 3/4in XXS Branch Fitting Flanged CL300 Raised Face Dims to ASME B16.5 150mm Standout Low Temp Carbon Steel ASTM A350 Gr LF2 CL1 Dims to MSS SP-97 NACE MR0175/ISO15156 | Low Temp Carbon Steel ASTM A350 Gr LF2 CL1 | Pcs | 1 | 0 | 2 | 3.2
BID-MAL-PS3K | 2182 | PI | Fitting | 4355-PS3K-5-31-0001-2 | OLET | 3in - 10in x 1in XXS Branch Fitting Flanged CL300 Raised Face Dims to ASME B16.5 150mm Standout Low Temp Carbon Steel ASTM A350 Gr LF2 CL1 Dims to MSS SP-97 NACE MR0175/ISO15156 | Low Temp Carbon Steel ASTM A350 Gr LF2 CL1 | Pcs | 1 | 0 | 2 | 3.2
BID-MAL-PS3K | 2183 | PI | Fitting | 4355-PS3K-5-31-0001-2 | OLET | 6in - 8in x 1.1/2in XXS Branch Fitting Flanged CL300 Raised Face Dims to ASME B16.5 150mm Standout Low Temp Carbon Steel ASTM A350 Gr LF2 CL1 Dims to MSS SP-97 NACE MR0175/ISO15156 | Low Temp Carbon Steel ASTM A350 Gr LF2 CL1 | Pcs | 1 | 1 | 4 | 3.2
BID-MAL-PS3K | 2184 | PI | Fitting | 4355-PS3K-5-31-0001-2 | OLET | 8in - 10in x 2in XS Branch Outlet BW Low Temp Carbon Steel ASTM A350 Gr LF2 CL1 Dims to MSS SP-97 NACE MR0175/ISO15156 | Low Temp Carbon Steel ASTM A350 Gr LF2 CL1 | Pcs | 2 | 1 | 2 | 3.2
BID-MAL-PS3K | 2185 | PI | Pipe | 4355-PS3K-5-31-0001-2 | PIPE | 6in Sch40 Pipe Seamless Bevelled Ends Low Temp Carbon Steel ASTM A333 Gr 6 Dims to ASME B36.10 NACE MR0175/ISO15156 | Low Temp Carbon Steel ASTM A333 Gr 6 | m | 0.5032 | 1 | 14 | 3.2
BID-MAL-PS3K | 2186 | PI | Pipe | 4355-PS3K-5-31-0001-2 | PIPE | 8in Sch40 Pipe Seamless Bevelled Ends Low Temp Carbon Steel ASTM A333 Gr 6 Dims to ASME B36.10 NACE MR0175/ISO15156 | Low Temp Carbon Steel ASTM A333 Gr 6 | m | 16.3981 | 4 | 698 | 3.2
BID-MAL-PS3K | 2187 | PI | Fitting | 4355-PS3K-5-31-0001-2 | BLIND | 6in Spectacle Blind CL300 Raised Face Carbon Steel ASTM A516 Gr 65 Dims to ASME B16.48 NACE MR0175/ISO15156 | Carbon Steel ASTM A516 Gr 65 | Pcs | 1 | 1 | 9 | 3.2
BID-MAL-PS3K | 2188 | PI | Flange | 4355-PS3K-5-31-0001-2 | FLANGE | 6in Sch40 WN Flange CL300 Raised Face Low Temp Carbon Steel ASTM A350 Gr LF2 CL1 Dims to ASME B16.5 NACE MR0175/ISO15156 | Low Temp Carbon Steel ASTM A350 Gr LF2 CL1 | Pcs | 6 | 0 | 119 | 3.2
BID-MAL-PS3K | 2189 | PI | Flange | 4355-PS3K-5-31-0001-2 | FLANGE | 6in Sch40 WN Orifice Flange CL300 Raised Face Low Temp Carbon Steel ASTM A350 Gr LF2 CL1 c/w 1/2in SW Taps Dims to ASME B16.36 NACE MR0175/ISO15156 | Low Temp Carbon Steel ASTM A350 Gr LF2 CL1 | Pcs | 2 | 0 | 29 | 3.2
BID-MAL-PS3K | 2190 | PI | Fitting | 4355-PS3K-5-31-0001-2 | ELBOW | 6in Sch40 Elbow 90 Degrees Long Radius Seamless BW Low Temp Carbon Steel ASTM A420 WPL6 Dims to ASME B16.9 NACE MR0175/ISO15156 | Low Temp Carbon Steel ASTM A420 WPL6 | Pcs | 7 | 2 | 71 | 3.2
BID-MAL-PS3K | 2191 | PI | Gasket | 4355-PS3K-5-31-0001-2 | GASKET | 6in x 4.5mm Nom Thk Gasket Spiral Wound CL300 Stainless Steel 316 Windings Flexible Graphite Filler Stainless Steel 316 Inner Ring CS Outer Ring Dims to ASME B16.20 | Stainless Steel 316 Windings Flexible Graphite Filler Stainless Steel 316 Inner Ring CS Outer Ring | Pcs | 10 | 0 | 5 | 3.1
BID-MAL-PS3K | 2192 | PI | Fitting | 4355-PS3K-5-31-0001-2 | OLET | 6in Sch40 x 1in Sch160 WeldoletBW Low Temp Carbon Steel ASTM A350 Gr LF2 CL1 Dims to MSS SP-97 NACE MR0175/ISO15156 | Low Temp Carbon Steel ASTM A350 Gr LF2 CL1 | Pcs | 1 | 1 | 0.38 | 3.2
BID-MAL-PS3K | 2193 | PI | Fitting | 4355-PS3K-5-31-0001-2 | OLET | 3in - 10in x 1in XXS Branch Fitting Flanged CL300 Raised Face Dims to ASME B16.5 150mm Standout Low Temp Carbon Steel ASTM A350 Gr LF2 CL1 Dims to MSS SP-97 NACE MR0175/ISO15156 | Low Temp Carbon Steel ASTM A350 Gr LF2 CL1 | Pcs | 1 | 0 | 2 | 3.2
BID-MAL-PS3K | 2194 | PI | Fitting | 4355-PS3K-5-31-0001-2 | OLET | 6in - 8in x 1.1/2in XXS Branch Fitting Flanged CL300 Raised Face Dims to ASME B16.5 150mm Standout Low Temp Carbon Steel ASTM A350 Gr LF2 CL1 Dims to MSS SP-97 NACE MR0175/ISO15156 | Low Temp Carbon Steel ASTM A350 Gr LF2 CL1 | Pcs | 1 | 1 | 4 | 3.2
BID-MAL-PS3K | 2195 | PI | Pipe | 4355-PS3K-5-31-0001-2 | PIPE | 6in Sch40 Pipe Seamless Bevelled Ends Low Temp Carbon Steel ASTM A333 Gr 6 Dims to ASME B36.10 NACE MR0175/ISO15156 | Low Temp Carbon Steel ASTM A333 Gr 6 | m | 8.2312 | 2 | 233 | 3.2
BID-MAL-PS3K | 2196 | PI | Fitting | 4355-PS3K-5-31-0001-2 | ELBOW | 6in Sch40 Elbow 90 Degrees Long Radius Seamless BW Low Temp Carbon Steel ASTM A420 WPL6 Dims to ASME B16.9 NACE MR0175/ISO15156 | Low Temp Carbon Steel ASTM A420 WPL6 | Pcs | 1 | 1 | 10 | 3.2
BID-MAL-PS3K | 2197 | PI | Pipe | 4355-PS3K-5-31-0001-2 | PIPE | 6in Sch40 Pipe Seamless Bevelled Ends Low Temp Carbon Steel ASTM A333 Gr 6 Dimensions to ASME B36.10M NACE MR0175/ISO15156 | Low Temp Carbon Steel ASTM A333 Gr 6 | m | 2.2271 | 1 | 63 | 3.2
BID-MAL-PS3K | 2198 | PI | Flange | 4355-PS3K-5-31-0001-2 | FLANGE | 6in Sch40 WN Flange CL300 Raised Face Low Temp Carbon Steel ASTM A350 Gr LF2 CL1 Dims to ASME B16.5 NACE MR0175/ISO15156 | Low Temp Carbon Steel ASTM A350 Gr LF2 CL1 | Pcs | 1 | 0 | 20 | 3.2
BID-MAL-PS3K | 2199 | PI | Fitting | 4355-PS3K-5-31-0001-2 | BLIND | 8in Spectacle Blind CL300 Raised Face Carbon Steel ASTM A516 Gr 65 Dims to ASME B16.48 NACE MR0175/ISO15156 | Carbon Steel ASTM A516 Gr 65 | Pcs | 1 | 1 | 19 | 3.2
BID-MAL-PS3K | 2200 | PI | Flange | 4355-PS3K-5-31-0001-2 | FLANGE | 6in Sch40 WN Flange CL300 Raised Face Low Temp Carbon Steel ASTM A350 Gr LF2 CL1 Dims to ASME B16.5 NACE MR0175/ISO15156 | Low Temp Carbon Steel ASTM A350 Gr LF2 CL1 | Pcs | 2 | 0 | 40 | 3.2
BID-MAL-PS3K | 2201 | PI | Flange | 4355-PS3K-5-31-0001-2 | FLANGE | 8in Sch40 WN Flange CL300 Raised Face Low Temp Carbon Steel ASTM A350 Gr LF2 CL1 Dims to ASME B16.5 NACE MR0175/ISO15156 | Low Temp Carbon Steel ASTM A350 Gr LF2 CL1 | Pcs | 8 | 0 | 246 | 3.2
BID-MAL-PS3K | 2202 | PI | Flange | 4355-PS3K-5-31-0001-2 | FLANGE | 8in Sch40 WN Orifice Flange CL300 Raised Face Low Temp Carbon Steel ASTM A350 Gr LF2 CL1 c/w 1/2in SW Taps Dims to ASME B16.36 NACE MR0175/ISO15156 | Low Temp Carbon Steel ASTM A350 Gr LF2 CL1 | Pcs | 2 | 0 | 60 | 3.2
BID-MAL-PS3K | 2203 | PI | Fitting | 4355-PS3K-5-31-0001-2 | ELBOW | 6in Sch40 Elbow 90 Degrees Long Radius Seamless BW Low Temp Carbon Steel ASTM A420 WPL6 Dims to ASME B16.9 NACE MR0175/ISO15156 | Low Temp Carbon Steel ASTM A420 WPL6 | Pcs | 1 | 1 | 10 | 3.2
BID-MAL-PS3K | 2204 | PI | Fitting | 4355-PS3K-5-31-0001-2 | ELBOW | 8in Sch40 Elbow 90 Degrees Long Radius Seamless BW Low Temp Carbon Steel ASTM A420 WPL6 Dims to ASME B16.9 NACE MR0175/ISO15156 | Low Temp Carbon Steel ASTM A420 WPL6 | Pcs | 6 | 2 | 122 | 3.2
BID-MAL-PS3K | 2205 | PI | Fitting | 4355-PS3K-5-31-0001-2 | REDUCER | 8in Sch40 x 6in Sch40 Eccentric Reducer Seamless BW Low Temp Carbon Steel ASTM A420 WPL6 Dims to ASME B16.9 NACE MR0175/ISO15156 | Low Temp Carbon Steel ASTM A420 WPL6 | Pcs | 1 | 1 | 7 | 3.2
BID-MAL-PS3K | 2206 | PI | Fitting | 4355-PS3K-5-31-0001-2 | ELBOW | 8in Sch40 Elbow 45 Degrees Long Radius SeamlessBW Low Temp Carbon Steel ASTM A420 WPL6 Dims to ASME B16.9 NACE MR0175/ISO15156 | Low Temp Carbon Steel ASTM A420 WPL6 | Pcs | 1 | 1 | 11 | 3.2
BID-MAL-PS3K | 2207 | PI | Gasket | 4355-PS3K-5-31-0001-2 | GASKET | 6in x 4.5mm Nom Thk Gasket Spiral Wound CL300 Stainless Steel 316 Windings Flexible Graphite Filler Stainless Steel 316 Inner Ring CS Outer Ring Dims to ASME B16.20 | Stainless Steel 316 Windings Flexible Graphite Filler Stainless Steel 316 Inner Ring CS Outer Ring | Pcs | 2 | 0 | 1 | 3.1
BID-MAL-PS3K | 2208 | PI | Gasket | 4355-PS3K-5-31-0001-2 | GASKET | 8in x 4.5mm Nom Thk Gasket Spiral Wound CL300 Stainless Steel 316 Windings Flexible Graphite Filler Stainless Steel 316 Inner Ring CS Outer Ring Dims to ASME B16.20 | Stainless Steel 316 Windings Flexible Graphite Filler Stainless Steel 316 Inner Ring CS Outer Ring | Pcs | 10 | 0 | 6 | 3.1
BID-MAL-PS3K | 2209 | PI | Fitting | 4355-PS3K-5-31-0001-2 | OLET | 3in - 10in x 3/4in XXS Branch Fitting Flanged CL300 Raised Face Dims to ASME B16.5 150mm Standout Low Temp Carbon Steel ASTM A350 Gr LF2 CL1 Dims to MSS SP-97 NACE MR0175/ISO15156 | Low Temp Carbon Steel ASTM A350 Gr LF2 CL1 | Pcs | 1 | 0 | 2 | 3.2
BID-MAL-PS3K | 2210 | PI | Fitting | 4355-PS3K-5-31-0001-2 | OLET | 3in - 10in x 1in XXS Branch Fitting Flanged CL300 Raised Face Dims to ASME B16.5 150mm Standout Low Temp Carbon Steel ASTM A350 Gr LF2 CL1 Dims to MSS SP-97 NACE MR0175/ISO15156 | Low Temp Carbon Steel ASTM A350 Gr LF2 CL1 | Pcs | 1 | 0 | 2 | 3.2
BID-MAL-PS3K | 2211 | PI | Fitting | 4355-PS3K-5-31-0001-2 | OLET | 6in - 8in x 1.1/2in XXS Branch Fitting Flanged CL300 Raised Face Dims to ASME B16.5 150mm Standout Low Temp Carbon Steel ASTM A350 Gr LF2 CL1 Dims to MSS SP-97 NACE MR0175/ISO15156 | Low Temp Carbon Steel ASTM A350 Gr LF2 CL1 | Pcs | 1 | 1 | 4 | 3.2
BID-MAL-PS3K | 2212 | PI | Fitting | 4355-PS3K-5-31-0001-2 | OLET | 8in - 10in x 2in XS Branch Outlet BW Low Temp Carbon Steel ASTM A350 Gr LF2 CL1 Dims to MSS SP-97 NACE MR0175/ISO15156 | Low Temp Carbon Steel ASTM A350 Gr LF2 CL1 | Pcs | 2 | 1 | 2 | 3.2
BID-MAL-PS3K | 2213 | PI | Pipe | 4355-PS3K-5-31-0001-2 | PIPE | 6in Sch40 Pipe Seamless Bevelled Ends Low Temp Carbon Steel ASTM A333 Gr 6 Dims to ASME B36.10 NACE MR0175/ISO15156 | Low Temp Carbon Steel ASTM A333 Gr 6 | m | 0.5032 | 1 | 14 | 3.2
BID-MAL-PS3K | 2214 | PI | Pipe | 4355-PS3K-5-31-0001-2 | PIPE | 8in Sch40 Pipe Seamless Bevelled Ends Low Temp Carbon Steel ASTM A333 Gr 6 Dims to ASME B36.10 NACE MR0175/ISO15156 | Low Temp Carbon Steel ASTM A333 Gr 6 | m | 16.4938 | 4 | 702 | 3.2
BID-MAL-PS3K | 2215 | PI | Fitting | 4355-PS3K-5-31-0001-2 | BLIND | 6in Spectacle Blind CL300 Raised Face Carbon Steel ASTM A516 Gr 65 Dims to ASME B16.48 NACE MR0175/ISO15156 | Carbon Steel ASTM A516 Gr 65 | Pcs | 1 | 1 | 9 | 3.2
BID-MAL-PS3K | 2216 | PI | Flange | 4355-PS3K-5-31-0001-2 | FLANGE | 6in Sch40 WN Flange CL300 Raised Face Low Temp Carbon Steel ASTM A350 Gr LF2 CL1 Dims to ASME B16.5 NACE MR0175/ISO15156 | Low Temp Carbon Steel ASTM A350 Gr LF2 CL1 | Pcs | 6 | 0 | 119 | 3.2
BID-MAL-PS3K | 2217 | PI | Flange | 4355-PS3K-5-31-0001-2 | FLANGE | 6in Sch40 WN Orifice Flange CL300 Raised Face Low Temp Carbon Steel ASTM A350 Gr LF2 CL1 c/w 1/2in SW Taps Dims to ASME B16.36 NACE MR0175/ISO15156 | Low Temp Carbon Steel ASTM A350 Gr LF2 CL1 | Pcs | 2 | 0 | 29 | 3.2
BID-MAL-PS3K | 2218 | PI | Fitting | 4355-PS3K-5-31-0001-2 | ELBOW | 6in Sch40 Elbow 90 Degrees Long Radius Seamless BW Low Temp Carbon Steel ASTM A420 WPL6 Dims to ASME B16.9 NACE MR0175/ISO15156 | Low Temp Carbon Steel ASTM A420 WPL6 | Pcs | 7 | 2 | 71 | 3.2
BID-MAL-PS3K | 2219 | PI | Gasket | 4355-PS3K-5-31-0001-2 | GASKET | 6in x 4.5mm Nom Thk Gasket Spiral Wound CL300 Stainless Steel 316 Windings Flexible Graphite Filler Stainless Steel 316 Inner Ring CS Outer Ring Dims to ASME B16.20 | Stainless Steel 316 Windings Flexible Graphite Filler Stainless Steel 316 Inner Ring CS Outer Ring | Pcs | 10 | 0 | 5 | 3.1
BID-MAL-PS3K | 2220 | PI | Fitting | 4355-PS3K-5-31-0001-2 | OLET | 6in Sch40 x 1in Sch160 WeldoletBW Low Temp Carbon Steel ASTM A350 Gr LF2 CL1 Dims to MSS SP-97 NACE MR0175/ISO15156 | Low Temp Carbon Steel ASTM A350 Gr LF2 CL1 | Pcs | 1 | 1 | 0.38 | 3.2
BID-MAL-PS3K | 2221 | PI | Fitting | 4355-PS3K-5-31-0001-2 | OLET | 3in - 10in x 1in XXS Branch Fitting Flanged CL300 Raised Face Dims to ASME B16.5 150mm Standout Low Temp Carbon Steel ASTM A350 Gr LF2 CL1 Dims to MSS SP-97 NACE MR0175/ISO15156 | Low Temp Carbon Steel ASTM A350 Gr LF2 CL1 | Pcs | 1 | 0 | 2 | 3.2
BID-MAL-PS3K | 2222 | PI | Fitting | 4355-PS3K-5-31-0001-2 | OLET | 6in - 8in x 1.1/2in XXS Branch Fitting Flanged CL300 Raised Face Dims to ASME B16.5 150mm Standout Low Temp Carbon Steel ASTM A350 Gr LF2 CL1 Dims to MSS SP-97 NACE MR0175/ISO15156 | Low Temp Carbon Steel ASTM A350 Gr LF2 CL1 | Pcs | 1 | 1 | 4 | 3.2
BID-MAL-PS3K | 2223 | PI | Pipe | 4355-PS3K-5-31-0001-2 | PIPE | 6in Sch40 Pipe Seamless Bevelled Ends Low Temp Carbon Steel ASTM A333 Gr 6 Dims to ASME B36.10 NACE MR0175/ISO15156 | Low Temp Carbon Steel ASTM A333 Gr 6 | m | 8.2312 | 2 | 233 | 3.2
BID-MAL-PS3K | 2224 | PI | Flange | 4355-PS3K-5-31-0001-2 | FLANGE | 8in Sch30 WN Flange CL150 Raised Face Low Temp Carbon Steel ASTM A350 Gr LF2 CL1 Dims to ASME B16.5 NACE MR0175/ISO15156 | Low Temp Carbon Steel ASTM A350 Gr LF2 CL1 | Pcs | 3 | 0 | 52 | 3.2
BID-MAL-PS3K | 2225 | PI | Fitting | 4355-PS3K-5-31-0001-2 | CAP | 8in Sch30 Cap Seamless BW Low Temp Carbon Steel ASTM A420 WPL6 Dims to ASME B16.9 NACE MR0175/ISO15156 | Low Temp Carbon Steel ASTM A420 WPL6 | Pcs | 2 | 1 | 10 | 3.2
BID-MAL-PS3K | 2226 | PI | Fitting | 4355-PS3K-5-31-0001-2 | ELBOW | 8in Sch30 Elbow 90 Degrees Long Radius Seamless BW Low Temp Carbon Steel ASTM A420 WPL6 Dims to ASME B16.9 NACE MR0175/ISO15156 | Low Temp Carbon Steel ASTM A420 WPL6 | Pcs | 5 | 1 | 88 | 3.2
BID-MAL-PS3K | 2227 | PI | Fitting | 4355-PS3K-5-31-0001-2 | ELBOW | 6in Sch40 Elbow 90 Degrees Long Radius Seamless BW Low Temp Carbon Steel ASTM A420 WPL6 Dims to ASME B16.9 NACE MR0175/ISO15156 | Low Temp Carbon Steel ASTM A420 WPL6 | Pcs | 1 | 1 | 10 | 3.2
BID-MAL-PS3K | 2228 | PI | Fitting | 4355-PS3K-5-31-0001-2 | TEE | 8in Sch30 Equal Tee Seamless BW Low Temp Carbon Steel ASTM A420 WPL6 Dims to ASME B16.9 NACE MR0175/ISO15156 | Low Temp Carbon Steel ASTM A420 WPL6 | Pcs | 1 | 1 | 31 | 3.2
BID-MAL-PS3K | 2229 | PI | Fitting | 4355-PS3K-5-31-0001-2 | TEE | 8in Sch30 x 6in Sch40 Reducing Tee Seamless BW Low Temp Carbon Steel ASTM A420 WPL6 Dims to ASME B16.9 NACE MR0175/ISO15156 | Low Temp Carbon Steel ASTM A420 WPL6 | Pcs | 3 | 1 | 84 | 3.2
BID-MAL-PS3K | 2230 | PI | Gasket | 4355-PS3K-5-31-0001-2 | GASKET | 8in x 4.5mm Nom Thk Gasket Spiral Wound CL150 SS TP316/316L Windings EXFOLIATED EXPANDED GRAPHITE Filler SS TP316/316L Inner Ring CS Outer Ring Dims to ASME B16.20 | SS TP316/316L Windings EXFOLIATED EXPANDED GRAPHITE Filler SS TP316/316L Inner Ring CS Outer Ring | Pcs | 2 | 0 | 1 | 3.1
BID-MAL-PS3K | 2231 | PI | Pipe | 4355-PS3K-5-31-0001-2 | PIPE | 6in Sch40 Pipe Seamless Bevelled Ends Low Temp Carbon Steel ASTM A333 Gr 6 Dimensions to ASME B36.10M NACE MR0175/ISO15156 | Low Temp Carbon Steel ASTM A333 Gr 6 | m | 2.2271 | 1 | 63 | 3.2
BID-MAL-PS3K | 2232 | PI | Pipe | 4355-PS3K-5-31-0001-2 | PIPE | 8in Sch30 Pipe Seamless Bevelled Ends Low Temp Carbon Steel ASTM A333 Gr 6 Dimensions to ASME B36.10M NACE MR0175/ISO15156 | Low Temp Carbon Steel ASTM A333 Gr 6 | m | 22.6049 | 5 | 832 | 3.2
BID-MAL-PS3K | 2233 | PI | Flange | 4355-PS3K-5-31-0001-2 | FLANGE | 6in Sch40 WN Flange CL300 Raised Face Low Temp Carbon Steel ASTM A350 Gr LF2 CL1 Dims to ASME B16.5 NACE MR0175/ISO15156 | Low Temp Carbon Steel ASTM A350 Gr LF2 CL1 | Pcs | 1 | 0 | 20 | 3.2
BID-MAL-PS3K | 2234 | PI | Flange | 4355-PS3K-5-31-0001-2 | FLANGE | 6in Sch40 WN Flange CL300 Raised Face Low Temp Carbon Steel ASTM A350 Gr LF2 CL1 Dims to ASME B16.5 NACE MR0175/ISO15156 | Low Temp Carbon Steel ASTM A350 Gr LF2 CL1 | Pcs | 4 | 0 | 80 | 3.2
BID-MAL-PS3K | 2235 | PI | Flange | 4355-PS3K-5-31-0001-2 | FLANGE | 8in Sch40 WN Flange CL300 Raised Face Low Temp Carbon Steel ASTM A350 Gr LF2 CL1 Dims to ASME B16.5 NACE MR0175/ISO15156 | Low Temp Carbon Steel ASTM A350 Gr LF2 CL1 | Pcs | 10 | 0 | 308 | 3.2
BID-MAL-PS3K | 2236 | PI | Flange | 4355-PS3K-5-31-0001-2 | FLANGE | 12in Sch40 WN Flange CL300 Raised Face Low Temp Carbon Steel ASTM A350 Gr LF2 CL1 Dims to ASME B16.5 NACE MR0175/ISO15156 | Low Temp Carbon Steel ASTM A350 Gr LF2 CL1 | Pcs | 2 | 0 | 130 | 3.2
BID-MAL-PS3K | 2237 | PI | Fitting | 4355-PS3K-5-31-0001-2 | ELBOW | 6in Sch40 Elbow 90 Degrees Long Radius Seamless BW Low Temp Carbon Steel ASTM A420 WPL6 Dims to ASME B16.9 NACE MR0175/ISO15156 | Low Temp Carbon Steel ASTM A420 WPL6 | Pcs | 4 | 1 | 41 | 3.2
BID-MAL-PS3K | 2238 | PI | Fitting | 4355-PS3K-5-31-0001-2 | ELBOW | 8in Sch40 Elbow 90 Degrees Long Radius Seamless BW Low Temp Carbon Steel ASTM A420 WPL6 Dims to ASME B16.9 NACE MR0175/ISO15156 | Low Temp Carbon Steel ASTM A420 WPL6 | Pcs | 2 | 1 | 41 | 3.2
BID-MAL-PS3K | 2239 | PI | Fitting | 4355-PS3K-5-31-0001-2 | ELBOW | 12in Sch40 Elbow 90 Degrees Long Radius Seamless BW Low Temp Carbon Steel ASTM A420 WPL6 Dims to ASME B16.9 NACE MR0175/ISO15156 | Low Temp Carbon Steel ASTM A420 WPL6 | Pcs | 12 | 0 | 698 | 3.2
BID-MAL-PS3K | 2240 | PI | Fitting | 4355-PS3K-5-31-0001-2 | REDUCER | 12in Sch40 x 8in Sch40 Concentric Reducer Seamless BW Low Temp Carbon Steel ASTM A420 WPL6 Dims to ASME B16.9 NACE MR0175/ISO15156 | Low Temp Carbon Steel ASTM A420 WPL6 | Pcs | 2 | 0 | 33 | 3.2
BID-MAL-PS3K | 2241 | PI | Fitting | 4355-PS3K-5-31-0001-2 | TEE | 12in Sch40 x 6in Sch40 Reducing Tee Seamless BW Low Temp Carbon Steel ASTM A420 WPL6 Dims to ASME B16.9 NACE MR0175/ISO15156 | Low Temp Carbon Steel ASTM A420 WPL6 | Pcs | 2 | 0 | 128 | 3.2
BID-MAL-PS3K | 2242 | PI | Fitting | 4355-PS3K-5-31-0001-2 | TEE | 12in Sch40 x 8in Sch40 Reducing Tee Seamless BW Low Temp Carbon Steel ASTM A420 WPL6 Dims to ASME B16.9 NACE MR0175/ISO15156 | Low Temp Carbon Steel ASTM A420 WPL6 | Pcs | 2 | 0 | 128 | 3.2
BID-MAL-PS3K | 2243 | PI | Fitting | 4355-PS3K-5-31-0001-2 | ELBOW | 12in Sch40 Elbow 45 Degrees Long Radius SeamlessBW Low Temp Carbon Steel ASTM A420 WPL6 Dims to ASME B16.9 NACE MR0175/ISO15156 | Low Temp Carbon Steel ASTM A420 WPL6 | Pcs | 1 | 0 | 30 | 3.2
BID-MAL-PS3K | 2244 | PI | Gasket | 4355-PS3K-5-31-0001-2 | GASKET | 6in x 4.5mm Nom Thk Gasket Spiral Wound CL300 Stainless Steel 316 Windings Flexible Graphite Filler Stainless Steel 316 Inner Ring CS Outer Ring Dims to ASME B16.20 | Stainless Steel 316 Windings Flexible Graphite Filler Stainless Steel 316 Inner Ring CS Outer Ring | Pcs | 4 | 0 | 2 | 3.1
BID-MAL-PS3K | 2245 | PI | Gasket | 4355-PS3K-5-31-0001-2 | GASKET | 8in x 4.5mm Nom Thk Gasket Spiral Wound CL300 Stainless Steel 316 Windings Flexible Graphite Filler Stainless Steel 316 Inner Ring CS Outer Ring Dims to ASME B16.20 | Stainless Steel 316 Windings Flexible Graphite Filler Stainless Steel 316 Inner Ring CS Outer Ring | Pcs | 10 | 0 | 6 | 3.1
BID-MAL-PS3K | 2246 | PI | Gasket | 4355-PS3K-5-31-0001-2 | GASKET | 12in x 4.5mm Nom Thk Gasket Spiral Wound CL300 Stainless Steel 316 Windings Flexible Graphite Filler Stainless Steel 316 Inner Ring CS Outer Ring Dims to ASME B16.20 | Stainless Steel 316 Windings Flexible Graphite Filler Stainless Steel 316 Inner Ring CS Outer Ring | Pcs | 2 | 0 | 2 | 3.1
BID-MAL-PS3K | 2247 | PI | Fitting | 4355-PS3K-5-31-0001-2 | OLET | 8in Sch40 x 1in Sch160 WeldoletBW Low Temp Carbon Steel ASTM A350 Gr LF2 CL1 Dims to MSS SP-97 NACE MR0175/ISO15156 | Low Temp Carbon Steel ASTM A350 Gr LF2 CL1 | Pcs | 2 | 1 | 1 | 3.2
BID-MAL-PS3K | 2248 | PI | Fitting | 4355-PS3K-5-31-0001-2 | OLET | 12in Sch40 x 1/2in Sch160 WeldoletBW Low Temp Carbon Steel ASTM A350 Gr LF2 CL1 Dims to MSS SP-97 NACE MR0175/ISO15156 | Low Temp Carbon Steel ASTM A350 Gr LF2 CL1 | Pcs | 1 | 0 | 0.11 | 3.2
BID-MAL-PS3K | 2249 | PI | Fitting | 4355-PS3K-5-31-0001-2 | OLET | 12in Sch40 x 1in Sch160 WeldoletBW Low Temp Carbon Steel ASTM A350 Gr LF2 CL1 Dims to MSS SP-97 NACE MR0175/ISO15156 | Low Temp Carbon Steel ASTM A350 Gr LF2 CL1 | Pcs | 2 | 0 | 1 | 3.2
BID-MAL-PS3K | 2250 | PI | Fitting | 4355-PS3K-5-31-0001-2 | OLET | 12in Sch40 x 2in Sch80 WeldoletBW Low Temp Carbon Steel ASTM A350 Gr LF2 CL1 Dims to MSS SP-97 NACE MR0175/ISO15156 | Low Temp Carbon Steel ASTM A350 Gr LF2 CL1 | Pcs | 4 | 0 | 3 | 3.2
BID-MAL-PS3K | 2251 | PI | Fitting | 4355-PS3K-5-31-0001-2 | OLET | 12in Sch40 x 3in Sch80 WeldoletBW Low Temp Carbon Steel ASTM A350 Gr LF2 CL1 Dims to MSS SP-97 NACE MR0175/ISO15156 | Low Temp Carbon Steel ASTM A350 Gr LF2 CL1 | Pcs | 3 | 0 | 6 | 3.2
BID-MAL-PS3K | 2252 | PI | Fitting | 4355-PS3K-5-31-0001-2 | OLET | 12in Sch40 x 4in Sch40 WeldoletBW Low Temp Carbon Steel ASTM A350 Gr LF2 CL1 Dims to MSS SP-97 NACE MR0175/ISO15156 | Low Temp Carbon Steel ASTM A350 Gr LF2 CL1 | Pcs | 2 | 0 | 6 | 3.2
BID-MAL-PS3K | 2253 | PI | Fitting | 4355-PS3K-5-31-0001-2 | OLET | 6in - 8in x 1.1/2in XXS Branch Fitting Flanged CL300 Raised Face Dims to ASME B16.5 150mm Standout Low Temp Carbon Steel ASTM A350 Gr LF2 CL1 Dims to MSS SP-97 NACE MR0175/ISO15156 | Low Temp Carbon Steel ASTM A350 Gr LF2 CL1 | Pcs | 2 | 1 | 8 | 3.2
BID-MAL-PS3K | 2254 | PI | Pipe | 4355-PS3K-5-31-0001-2 | PIPE | 6in Sch40 Pipe Seamless Bevelled Ends Low Temp Carbon Steel ASTM A333 Gr 6 Dims to ASME B36.10 NACE MR0175/ISO15156 | Low Temp Carbon Steel ASTM A333 Gr 6 | m | 5.4877 | 2 | 155 | 3.2
BID-MAL-PS3K | 2255 | PI | Pipe | 4355-PS3K-5-31-0001-2 | PIPE | 8in Sch40 Pipe Seamless Bevelled Ends Low Temp Carbon Steel ASTM A333 Gr 6 Dims to ASME B36.10 NACE MR0175/ISO15156 | Low Temp Carbon Steel ASTM A333 Gr 6 | m | 1.9113 | 1 | 81 | 3.2
BID-MAL-PS3K | 2256 | PI | Pipe | 4355-PS3K-5-31-0001-2 | PIPE | 12in Sch40 Pipe Seamless Bevelled Ends Low Temp Carbon Steel ASTM A333 Gr 6 Dims to ASME B36.10 NACE MR0175/ISO15156 | Low Temp Carbon Steel ASTM A333 Gr 6 | m | 34.0676 | 0 | 2716 | 3.2
BID-MAL-PS3K | 2257 | PI | Fitting | 4355-PS3K-5-31-0001-2 | BLIND | 8in Spectacle Blind CL300 Raised Face Carbon Steel ASTM A516 Gr 65 Dims to ASME B16.48 NACE MR0175/ISO15156 | Carbon Steel ASTM A516 Gr 65 | Pcs | 1 | 1 | 19 | 3.2
BID-MAL-PS3K | 2258 | PI | Flange | 4355-PS3K-5-31-0001-2 | FLANGE | 6in Sch40 WN Flange CL300 Raised Face Low Temp Carbon Steel ASTM A350 Gr LF2 CL1 Dims to ASME B16.5 NACE MR0175/ISO15156 | Low Temp Carbon Steel ASTM A350 Gr LF2 CL1 | Pcs | 2 | 0 | 40 | 3.2
BID-MAL-PS3K | 2259 | PI | Flange | 4355-PS3K-5-31-0001-2 | FLANGE | 8in Sch40 WN Flange CL300 Raised Face Low Temp Carbon Steel ASTM A350 Gr LF2 CL1 Dims to ASME B16.5 NACE MR0175/ISO15156 | Low Temp Carbon Steel ASTM A350 Gr LF2 CL1 | Pcs | 8 | 0 | 246 | 3.2
BID-MAL-PS3K | 2260 | PI | Flange | 4355-PS3K-5-31-0001-2 | FLANGE | 8in Sch40 WN Orifice Flange CL300 Raised Face Low Temp Carbon Steel ASTM A350 Gr LF2 CL1 c/w 1/2in SW Taps Dims to ASME B16.36 NACE MR0175/ISO15156 | Low Temp Carbon Steel ASTM A350 Gr LF2 CL1 | Pcs | 2 | 0 | 60 | 3.2
BID-MAL-PS3K | 2261 | PI | Fitting | 4355-PS3K-5-31-0001-2 | ELBOW | 6in Sch40 Elbow 90 Degrees Long Radius Seamless BW Low Temp Carbon Steel ASTM A420 WPL6 Dims to ASME B16.9 NACE MR0175/ISO15156 | Low Temp Carbon Steel ASTM A420 WPL6 | Pcs | 1 | 1 | 10 | 3.2
BID-MAL-PS3K | 2262 | PI | Fitting | 4355-PS3K-5-31-0001-2 | ELBOW | 8in Sch40 Elbow 90 Degrees Long Radius Seamless BW Low Temp Carbon Steel ASTM A420 WPL6 Dims to ASME B16.9 NACE MR0175/ISO15156 | Low Temp Carbon Steel ASTM A420 WPL6 | Pcs | 4 | 1 | 81 | 3.2
BID-MAL-PS3K | 2263 | PI | Fitting | 4355-PS3K-5-31-0001-2 | REDUCER | 8in Sch40 x 6in Sch40 Eccentric Reducer Seamless BW Low Temp Carbon Steel ASTM A420 WPL6 Dims to ASME B16.9 NACE MR0175/ISO15156 | Low Temp Carbon Steel ASTM A420 WPL6 | Pcs | 1 | 1 | 7 | 3.2
BID-MAL-PS3K | 2264 | PI | Fitting | 4355-PS3K-5-31-0001-2 | REDUCER | 12in Sch40 x 8in Sch40 Eccentric Reducer Seamless BW Low Temp Carbon Steel ASTM A420 WPL6 Dims to ASME B16.9 NACE MR0175/ISO15156 | Low Temp Carbon Steel ASTM A420 WPL6 | Pcs | 1 | 0 | 16 | 3.2
BID-MAL-PS3K | 2265 | PI | Fitting | 4355-PS3K-5-31-0001-2 | ELBOW | 8in Sch40 Elbow 45 Degrees Long Radius SeamlessBW Low Temp Carbon Steel ASTM A420 WPL6 Dims to ASME B16.9 NACE MR0175/ISO15156 | Low Temp Carbon Steel ASTM A420 WPL6 | Pcs | 1 | 1 | 11 | 3.2
BID-MAL-PS3K | 2266 | PI | Gasket | 4355-PS3K-5-31-0001-2 | GASKET | 6in x 4.5mm Nom Thk Gasket Spiral Wound CL300 Stainless Steel 316 Windings Flexible Graphite Filler Stainless Steel 316 Inner Ring CS Outer Ring Dims to ASME B16.20 | Stainless Steel 316 Windings Flexible Graphite Filler Stainless Steel 316 Inner Ring CS Outer Ring | Pcs | 2 | 0 | 1 | 3.1
BID-MAL-PS3K | 2267 | PI | Gasket | 4355-PS3K-5-31-0001-2 | GASKET | 8in x 4.5mm Nom Thk Gasket Spiral Wound CL300 Stainless Steel 316 Windings Flexible Graphite Filler Stainless Steel 316 Inner Ring CS Outer Ring Dims to ASME B16.20 | Stainless Steel 316 Windings Flexible Graphite Filler Stainless Steel 316 Inner Ring CS Outer Ring | Pcs | 10 | 0 | 6 | 3.1
BID-MAL-PS3K | 2268 | PI | Fitting | 4355-PS3K-5-31-0001-2 | OLET | 3in - 10in x 3/4in XXS Branch Fitting Flanged CL300 Raised Face Dims to ASME B16.5 150mm Standout Low Temp Carbon Steel ASTM A350 Gr LF2 CL1 Dims to MSS SP-97 NACE MR0175/ISO15156 | Low Temp Carbon Steel ASTM A350 Gr LF2 CL1 | Pcs | 1 | 0 | 2 | 3.2
BID-MAL-PS3K | 2269 | PI | Fitting | 4355-PS3K-5-31-0001-2 | OLET | 3in - 10in x 1in XXS Branch Fitting Flanged CL300 Raised Face Dims to ASME B16.5 150mm Standout Low Temp Carbon Steel ASTM A350 Gr LF2 CL1 Dims to MSS SP-97 NACE MR0175/ISO15156 | Low Temp Carbon Steel ASTM A350 Gr LF2 CL1 | Pcs | 1 | 0 | 2 | 3.2
BID-MAL-PS3K | 2270 | PI | Fitting | 4355-PS3K-5-31-0001-2 | OLET | 6in - 8in x 1.1/2in XXS Branch Fitting Flanged CL300 Raised Face Dims to ASME B16.5 150mm Standout Low Temp Carbon Steel ASTM A350 Gr LF2 CL1 Dims to MSS SP-97 NACE MR0175/ISO15156 | Low Temp Carbon Steel ASTM A350 Gr LF2 CL1 | Pcs | 1 | 1 | 4 | 3.2
BID-MAL-PS3K | 2271 | PI | Fitting | 4355-PS3K-5-31-0001-2 | OLET | 8in - 10in x 2in XS Branch Outlet BW Low Temp Carbon Steel ASTM A350 Gr LF2 CL1 Dims to MSS SP-97 NACE MR0175/ISO15156 | Low Temp Carbon Steel ASTM A350 Gr LF2 CL1 | Pcs | 2 | 1 | 2 | 3.2
BID-MAL-PS3K | 2272 | PI | Pipe | 4355-PS3K-5-31-0001-2 | PIPE | 6in Sch40 Pipe Seamless Bevelled Ends Low Temp Carbon Steel ASTM A333 Gr 6 Dims to ASME B36.10 NACE MR0175/ISO15156 | Low Temp Carbon Steel ASTM A333 Gr 6 | m | 0.5032 | 1 | 14 | 3.2
BID-MAL-PS3K | 2273 | PI | Pipe | 4355-PS3K-5-31-0001-2 | PIPE | 8in Sch40 Pipe Seamless Bevelled Ends Low Temp Carbon Steel ASTM A333 Gr 6 Dims to ASME B36.10 NACE MR0175/ISO15156 | Low Temp Carbon Steel ASTM A333 Gr 6 | m | 16.0187 | 4 | 682 | 3.2
BID-MAL-PS3K | 2274 | PI | Fitting | 4355-PS3K-5-31-0001-2 | BLIND | 10in Spectacle Blind CL300 Raised Face Carbon Steel ASTM A516 Gr 65 Dims to ASME B16.48 NACE MR0175/ISO15156 | Carbon Steel ASTM A516 Gr 65 | Pcs | 1 | 0 | 29 | 3.2
BID-MAL-PS3K | 2275 | PI | Flange | 4355-PS3K-5-31-0001-2 | FLANGE | 10in Sch40 WN Flange CL300 Raised Face Low Temp Carbon Steel ASTM A350 Gr LF2 CL1 Dims to ASME B16.5 NACE MR0175/ISO15156 | Low Temp Carbon Steel ASTM A350 Gr LF2 CL1 | Pcs | 5 | 0 | 221 | 3.2
BID-MAL-PS3K | 2276 | PI | Fitting | 4355-PS3K-5-31-0001-2 | ELBOW | 10in Sch40 Elbow 90 Degrees Long Radius Seamless BW Low Temp Carbon Steel ASTM A420 WPL6 Dims to ASME B16.9 NACE MR0175/ISO15156 | Low Temp Carbon Steel ASTM A420 WPL6 | Pcs | 3 | 0 | 111 | 3.2
BID-MAL-PS3K | 2277 | PI | Fitting | 4355-PS3K-5-31-0001-2 | REDUCER | 16in Sch40 x 10in Sch40 Concentric Reducer Seamless BW Low Temp Carbon Steel ASTM A420 WPL6 Dims to ASME B16.9 NACE MR0175/ISO15156 | Low Temp Carbon Steel ASTM A420 WPL6 | Pcs | 1 | 0 | 44 | 3.2
BID-MAL-PS3K | 2278 | PI | Gasket | 4355-PS3K-5-31-0001-2 | GASKET | 10in x 4.5mm Nom Thk Gasket Spiral Wound CL300 Stainless Steel 316 Windings Flexible Graphite Filler Stainless Steel 316 Inner Ring CS Outer Ring Dims to ASME B16.20 | Stainless Steel 316 Windings Flexible Graphite Filler Stainless Steel 316 Inner Ring CS Outer Ring | Pcs | 6 | 0 | 5 | 3.1
BID-MAL-PS3K | 2279 | PI | Fitting | 4355-PS3K-5-31-0001-2 | OLET | 10in Sch40 x 2in Sch80 WeldoletBW Low Temp Carbon Steel ASTM A350 Gr LF2 CL1 Dims to MSS SP-97 NACE MR0175/ISO15156 | Low Temp Carbon Steel ASTM A350 Gr LF2 CL1 | Pcs | 2 | 0 | 2 | 3.2
BID-MAL-PS3K | 2280 | PI | Fitting | 4355-PS3K-5-31-0001-2 | OLET | 10in - 18in x 1.1/2in XXS Branch Fitting Flanged CL300 Raised Face Dims to ASME B16.5 150mm Standout Low Temp Carbon Steel ASTM A350 Gr LF2 CL1 Dims to MSS SP-97 NACE MR0175/ISO15156 | Low Temp Carbon Steel ASTM A350 Gr LF2 CL1 | Pcs | 1 | 0 | 4 | 3.2
BID-MAL-PS3K | 2281 | PI | Pipe | 4355-PS3K-5-31-0001-2 | PIPE | 10in Sch40 Pipe Seamless Bevelled Ends Low Temp Carbon Steel ASTM A333 Gr 6 Dims to ASME B36.10 NACE MR0175/ISO15156 | Low Temp Carbon Steel ASTM A333 Gr 6 | m | 2.6466 | 0 | 160 | 3.2
BID-MAL-PS3K | 2282 | PI | Flange | 4355-PS3K-5-31-0001-2 | FLANGE | 14in 42.00mm WT WN Flange CL1500 Raised Face Low Temp Carbon Steel ASTM A350 Gr LF2 CL1 Dims to ASME B16.5 NACE MR0175/ISO15156 | Low Temp Carbon Steel ASTM A350 Gr LF2 CL1 | Pcs | 4 | 0 | 1872 | 3.2
BID-MAL-PS3K | 2283 | PI | Fitting | 4355-PS3K-5-31-0001-2 | ELBOW | 14in 42.00mm WT Elbow 90 Degrees Long Radius Seamless BW Low Temp Carbon Steel ASTM A420 WPL6 Dims to ASME B16.9 NACE MR0175/ISO15156 | Low Temp Carbon Steel ASTM A420 WPL6 | Pcs | 14 | 0 | 3918 | 3.2
BID-MAL-PS3K | 2284 | PI | Fitting | 4355-PS3K-5-31-0001-2 | ELBOW | 14in 42.00mm WT Elbow 45 Degrees Long Radius SeamlessBW Low Temp Carbon Steel ASTM A420 WPL6 Dims to ASME B16.9 NACE MR0175/ISO15156 | Low Temp Carbon Steel ASTM A420 WPL6 | Pcs | 4 | 0 | 560 | 3.2
BID-MAL-PS3K | 2285 | PI | Gasket | 4355-PS3K-5-31-0001-2 | GASKET | 14in x 4.5mm Nom Thk Gasket Spiral Wound CL1500 Stainless Steel 316 Windings Flexible Graphite Filler Stainless Steel 316 Inner Ring CS Outer Ring Dims to ASME B16.20 | Stainless Steel 316 Windings Flexible Graphite Filler Stainless Steel 316 Inner Ring CS Outer Ring | Pcs | 4 | 0 | 6 | 3.2
BID-MAL-PS3K | 2286 | PI | Fitting | 4355-PS3K-5-31-0001-2 | OLET | 14in 42.00mm WT x 2in 14.00mm WT WeldoletBW Low Temp Carbon Steel ASTM A350 Gr LF2 CL1 Dims to MSS SP-97 NACE MR0175/ISO15156 | Low Temp Carbon Steel ASTM A350 Gr LF2 CL1 | Pcs | 4 | 0 | 3 | 3.2
BID-MAL-PS3K | 2287 | PI | Fitting | 4355-PS3K-5-31-0001-2 | OLET | 14in 42.00mm WT x 3in 16.00mm WT WeldoletBW Low Temp Carbon Steel ASTM A350 Gr LF2 CL1 Dims to MSS SP-97 NACE MR0175/ISO15156 | Low Temp Carbon Steel ASTM A350 Gr LF2 CL1 | Pcs | 2 | 0 | 3 | 3.2
BID-MAL-PS3K | 2288 | PI | Pipe | 4355-PS3K-5-31-0001-2 | PIPE | 14in 42.00mm WT Pipe Seamless Bevelled Ends Low Temp Carbon Steel ASTM A333 Gr 6 Dimensions to ASME B36.10M NACE MR0175/ISO15156 | Low Temp Carbon Steel ASTM A333 Gr 6 | m | 109.987 | 0 | 35954 | 3.2
BID-MAL-PS3K | 2289 | PI | Flange | 4355-PS3K-5-31-0001-2 | FLANGE | 10in 34.00mm WT WN Flange CL1500 Raised Face Low Temp Carbon Steel ASTM A350 Gr LF2 CL1 Dims to ASME B16.5 NACE MR0175/ISO15156 | Low Temp Carbon Steel ASTM A350 Gr LF2 CL1 | Pcs | 4 | 0 | 944 | 3.2
BID-MAL-PS3K | 2290 | PI | Fitting | 4355-PS3K-5-31-0001-2 | ELBOW | 10in 34.00mm WT Elbow 90 Degrees Long Radius Seamless BW Low Temp Carbon Steel ASTM A420 WPL6 Dims to ASME B16.9 NACE MR0175/ISO15156 | Low Temp Carbon Steel ASTM A420 WPL6 | Pcs | 17 | 0 | 2096 | 3.2
BID-MAL-PS3K | 2291 | PI | Fitting | 4355-PS3K-5-31-0001-2 | ELBOW | 10in 34.00mm WT Elbow 45 Degrees Long Radius SeamlessBW Low Temp Carbon Steel ASTM A420 WPL6 Dims to ASME B16.9 NACE MR0175/ISO15156 | Low Temp Carbon Steel ASTM A420 WPL6 | Pcs | 1 | 0 | 62 | 3.2
BID-MAL-PS3K | 2292 | PI | Gasket | 4355-PS3K-5-31-0001-2 | GASKET | 10in x 4.5mm Nom Thk Gasket Spiral Wound CL1500 Stainless Steel 316 Windings Flexible Graphite Filler Stainless Steel 316 Inner Ring CS Outer Ring Dims to ASME B16.20 | Stainless Steel 316 Windings Flexible Graphite Filler Stainless Steel 316 Inner Ring CS Outer Ring | Pcs | 4 | 0 | 5 | 3.2
BID-MAL-PS3K | 2293 | PI | Fitting | 4355-PS3K-5-31-0001-2 | OLET | 10in 34.00mm WT x 2in 14.00mm WT WeldoletBW Low Temp Carbon Steel ASTM A350 Gr LF2 CL1 Dims to MSS SP-97 NACE MR0175/ISO15156 | Low Temp Carbon Steel ASTM A350 Gr LF2 CL1 | Pcs | 5 | 0 | 3 | 3.2
BID-MAL-PS3K | 2294 | PI | Fitting | 4355-PS3K-5-31-0001-2 | OLET | 10in 34.00mm WT x 3in 16.00mm WT WeldoletBW Low Temp Carbon Steel ASTM A350 Gr LF2 CL1 Dims to MSS SP-97 NACE MR0175/ISO15156 | Low Temp Carbon Steel ASTM A350 Gr LF2 CL1 | Pcs | 1 | 0 | 2 | 3.2
BID-MAL-PS3K | 2295 | PI | Pipe | 4355-PS3K-5-31-0001-2 | PIPE | 10in 34.00mm WT Pipe Seamless Bevelled Ends Low Temp Carbon Steel ASTM A333 Gr 6 Dimensions to ASME B36.10M NACE MR0175/ISO15156 | Low Temp Carbon Steel ASTM A333 Gr 6 | m | 116.854 | 0 | 23567 | 3.2
BID-MAL-PS3K | 2296 | PI | Flange | 4355-PS3K-5-31-0001-2 | BLIND FLANGE | 30in Blind Flange CL1500 Raised Face Low Temp Carbon Steel ASTM A350 Gr LF2 CL1 Dims generally in accordance to B16.47 Series A NACE MR0175/ISO15156 | Low Temp Carbon Steel ASTM A350 Gr LF2 CL1 | Pcs | 1 | 0 | 3222 | 3.2
BID-MAL-PS3K | 2297 | PI | Flange | 4355-PS3K-5-31-0001-2 | FLANGE | 30in 82.00mm WT WN Flange CL1500 Raised Face Low Temp Carbon Steel ASTM A350 Gr LF2 CL1 Dims generally in accordance to B16.47 Series A NACE MR0175/ISO15156 | Low Temp Carbon Steel ASTM A350 Gr LF2 CL1 | Pcs | 4 | 0 | 7256 | 3.2
BID-MAL-PS3K | 2298 | PI | Fitting | 4355-PS3K-5-31-0001-2 | TEE | 30in 82.00mm WT x 24in 68.00mm WT Reducing Tee WeldedBW Low Temp Carbon Steel ASTM A860 WPHY65 Dims to ASME B16.9 NACE MR0175/ISO15156 | Low Temp Carbon Steel ASTM A860 WPHY65 | Pcs | 2 | 0 | 3742 | 3.2
BID-MAL-PS3K | 2299 | PI | Gasket | 4355-PS3K-5-31-0001-2 | GASKET | 30in x 4.5mm Nom Thk Gasket Spiral Wound CL1500 Stainless Steel 316 Windings Flexible Graphite Filler Stainless Steel 316 Inner Ring CS Outer Ring Dims to ASME B16.20 | Stainless Steel 316 Windings Flexible Graphite Filler Stainless Steel 316 Inner Ring CS Outer Ring | Pcs | 4 | 0 | 38 | 3.2
BID-MAL-PS3K | 2300 | PI | Fitting | 4355-PS3K-5-31-0001-2 | OLET | 30in 82.00mm WT x 2in 14.00mm WT WeldoletBW Low Temp Carbon Steel ASTM A350 Gr LF2 CL1 Dims to MSS SP-97 NACE MR0175/ISO15156 | Low Temp Carbon Steel ASTM A350 Gr LF2 CL1 | Pcs | 3 | 0 | 3 | 3.2
BID-MAL-PS3K | 2301 | PI | Fitting | 4355-PS3K-5-31-0001-2 | OLET | 30in 82.00mm WT x 3in 16.00mm WT WeldoletBW Low Temp Carbon Steel ASTM A350 Gr LF2 CL1 Dims to MSS SP-97 NACE MR0175/ISO15156 | Low Temp Carbon Steel ASTM A350 Gr LF2 CL1 | Pcs | 1 | 0 | 3 | 3.2
BID-MAL-PS3K | 2302 | PI | Pipe | 4355-PS3K-5-31-0001-2 | PIPE | 30in 82.00mm WT Pipe Welded Bevelled Ends Low Temp Carbon Steel ASTM A671-CC65 cl 22 Dimensions to ASME B36.10M NACE MR0175/ISO15156 | Low Temp Carbon Steel ASTM A671-CC65 cl 22 | m | 5.6946 | 0 | 7881 | 3.2
BID-MAL-PS3K | 2303 | PI | Pipesupport | 4355-PS3K-5-31-0001-2 | SPRING SUPPORT CS- 4 | Constant Spring Support, Datasheet 4355-PS3K-5-13-0069 |  | Pcs | 1 | 0 |  | 3.1
BID-MAL-PS3K | 2304 | PI | Pipesupport | 4355-PS3K-5-31-0001-2 | SPRING SUPPORT CS- 5 | Constant Spring Support, Datasheet 4355-PS3K-5-13-0069 |  | Pcs | 1 | 0 |  | 3.1
BID-MAL-PS3K | 2305 | PI | Pipesupport | 4355-PS3K-5-31-0001-2 | SPRING SUPPORT CS- 6 | Constant Spring Support, Datasheet 4355-PS3K-5-13-0069 |  | Pcs | 1 | 0 |  | 3.1
BID-MAL-PS3K | 2306 | PI | Flange | 4355-PS3K-5-31-0001-2 | BLIND FLANGE | 30in Blind Flange CL1500 Raised Face Low Temp Carbon Steel ASTM A350 Gr LF2 CL1 Dims generally in accordance to B16.47 Series A NACE MR0175/ISO15156 | Low Temp Carbon Steel ASTM A350 Gr LF2 CL1 | Pcs | 1 | 0 | 3222 | 3.2
BID-MAL-PS3K | 2307 | PI | Flange | 4355-PS3K-5-31-0001-2 | FLANGE | 30in 82.00mm WT WN Flange CL1500 Raised Face Low Temp Carbon Steel ASTM A350 Gr LF2 CL1 Dims generally in accordance to B16.47 Series A NACE MR0175/ISO15156 | Low Temp Carbon Steel ASTM A350 Gr LF2 CL1 | Pcs | 5 | 0 | 9070 | 3.2
BID-MAL-PS3K | 2308 | PI | Fitting | 4355-PS3K-5-31-0001-2 | TEE | 30in 82.00mm WT x 24in 68.00mm WT Reducing Tee WeldedBW Low Temp Carbon Steel ASTM A860 WPHY65 Dims to ASME B16.9 NACE MR0175/ISO15156 | Low Temp Carbon Steel ASTM A860 WPHY65 | Pcs | 2 | 0 | 3742 | 3.2
BID-MAL-PS3K | 2309 | PI | Gasket | 4355-PS3K-5-31-0001-2 | GASKET | 30in x 4.5mm Nom Thk Gasket Spiral Wound CL1500 Stainless Steel 316 Windings Flexible Graphite Filler Stainless Steel 316 Inner Ring CS Outer Ring Dims to ASME B16.20 | Stainless Steel 316 Windings Flexible Graphite Filler Stainless Steel 316 Inner Ring CS Outer Ring | Pcs | 5 | 0 | 48 | 3.2
BID-MAL-PS3K | 2310 | PI | Fitting | 4355-PS3K-5-31-0001-2 | OLET | 30in 82.00mm WT x 2in 14.00mm WT WeldoletBW Low Temp Carbon Steel ASTM A350 Gr LF2 CL1 Dims to MSS SP-97 NACE MR0175/ISO15156 | Low Temp Carbon Steel ASTM A350 Gr LF2 CL1 | Pcs | 2 | 0 | 2 | 3.2
BID-MAL-PS3K | 2311 | PI | Fitting | 4355-PS3K-5-31-0001-2 | OLET | 30in 82.00mm WT x 3in 16.00mm WT WeldoletBW Low Temp Carbon Steel ASTM A350 Gr LF2 CL1 Dims to MSS SP-97 NACE MR0175/ISO15156 | Low Temp Carbon Steel ASTM A350 Gr LF2 CL1 | Pcs | 1 | 0 | 3 | 3.2
BID-MAL-PS3K | 2312 | PI | Pipe | 4355-PS3K-5-31-0001-2 | PIPE | 30in 82.00mm WT Pipe Welded Bevelled Ends Low Temp Carbon Steel ASTM A671-CC65 cl 22 Dimensions to ASME B36.10M NACE MR0175/ISO15156 | Low Temp Carbon Steel ASTM A671-CC65 cl 22 | m | 5.6946 | 0 | 7881 | 3.2
BID-MAL-PS3K | 2313 | PI | Pipesupport | 4355-PS3K-5-31-0001-2 | SPRING SUPPORT CS- 1 | Constant Spring Support, Datasheet 4355-PS3K-5-13-0069 |  | Pcs | 1 | 0 |  | 3.1
BID-MAL-PS3K | 2314 | PI | Pipesupport | 4355-PS3K-5-31-0001-2 | SPRING SUPPORT CS- 2 | Constant Spring Support, Datasheet 4355-PS3K-5-13-0069 |  | Pcs | 1 | 0 |  | 3.1
BID-MAL-PS3K | 2315 | PI | Pipesupport | 4355-PS3K-5-31-0001-2 | SPRING SUPPORT CS- 3 | Constant Spring Support, Datasheet 4355-PS3K-5-13-0069 |  | Pcs | 1 | 0 |  | 3.1
BID-MAL-PS3K | 2316 | PI | Flange | 4355-PS3K-5-31-0001-2 | FLANGE | 24in 68.00mm WT WN Flange CL1500 Raised Face Low Temp Carbon Steel ASTM A350 Gr LF2 CL1 Dims to ASME B16.5 NACE MR0175/ISO15156 | Low Temp Carbon Steel ASTM A350 Gr LF2 CL1 | Pcs | 1 | 0 | 1577 | 3.2
BID-MAL-PS3K | 2317 | PI | Flange | 4355-PS3K-5-31-0001-2 | FLANGE | 24in 68.00mm WT WN Orifice Flange CL1500 Raised Face Low Temp Carbon Steel ASTM A350 Gr LF2 CL1 c/w 1/2in SW Taps Dims to ASME B16.36 NACE MR0175/ISO15156 | Low Temp Carbon Steel ASTM A350 Gr LF2 CL1 | Pcs | 1 | 0 | 1511 | 3.2
BID-MAL-PS3K | 2318 | PI | Fitting | 4355-PS3K-5-31-0001-2 | ELBOW | 24in 68.00mm WT Elbow 90 Degrees Long Radius Seamless BW Low Temp Carbon Steel ASTM A420 WPL6 Dims to ASME B16.9 NACE MR0175/ISO15156 | Low Temp Carbon Steel ASTM A420 WPL6 | Pcs | 13 | 0 | 17436 | 3.2
BID-MAL-PS3K | 2319 | PI | Gasket | 4355-PS3K-5-31-0001-2 | GASKET | 24in x 4.5mm Nom Thk Gasket Spiral Wound CL1500 Stainless Steel 316 Windings Flexible Graphite Filler Stainless Steel 316 Inner Ring CS Outer Ring Dims to ASME B16.20 | Stainless Steel 316 Windings Flexible Graphite Filler Stainless Steel 316 Inner Ring CS Outer Ring | Pcs | 2 | 0 | 7 | 3.2
BID-MAL-PS3K | 2320 | PI | Fitting | 4355-PS3K-5-31-0001-2 | OLET | 24in 68.00mm WT x 2in 14.00mm WT WeldoletBW Low Temp Carbon Steel ASTM A350 Gr LF2 CL1 Dims to MSS SP-97 NACE MR0175/ISO15156 | Low Temp Carbon Steel ASTM A350 Gr LF2 CL1 | Pcs | 1 | 0 | 1 | 3.2
BID-MAL-PS3K | 2321 | PI | Fitting | 4355-PS3K-5-31-0001-2 | OLET | 24in 68.00mm WT x 4in 20.00mm WT WeldoletBW Low Temp Carbon Steel ASTM A350 Gr LF2 CL1 Dims to MSS SP-97 NACE MR0175/ISO15156 | Low Temp Carbon Steel ASTM A350 Gr LF2 CL1 | Pcs | 2 | 0 | 6 | 3.2
BID-MAL-PS3K | 2322 | PI | Pipe | 4355-PS3K-5-31-0001-2 | PIPE | 24in 68.00mm WT Pipe Seamless Bevelled Ends Low Temp Carbon Steel ASTM A333 Gr 6 Dimensions to ASME B36.10M NACE MR0175/ISO15156 | Low Temp Carbon Steel ASTM A333 Gr 6 | m | 81.5246 | 0 | 74571 | 3.2
BID-MAL-PS3K | 2323 | PI | Flange | 4355-PS3K-5-31-0001-2 | FLANGE | 24in 68.00mm WT WN Flange CL1500 Raised Face Low Temp Carbon Steel ASTM A350 Gr LF2 CL1 Dims to ASME B16.5 NACE MR0175/ISO15156 | Low Temp Carbon Steel ASTM A350 Gr LF2 CL1 | Pcs | 2 | 0 | 3154 | 3.2
BID-MAL-PS3K | 2324 | PI | Fitting | 4355-PS3K-5-31-0001-2 | ELBOW | 24in 68.00mm WT Elbow 90 Degrees Long Radius Seamless BW Low Temp Carbon Steel ASTM A420 WPL6 Dims to ASME B16.9 NACE MR0175/ISO15156 | Low Temp Carbon Steel ASTM A420 WPL6 | Pcs | 14 | 0 | 18777 | 3.2
BID-MAL-PS3K | 2325 | PI | Gasket | 4355-PS3K-5-31-0001-2 | GASKET | 24in x 4.5mm Nom Thk Gasket Spiral Wound CL1500 Stainless Steel 316 Windings Flexible Graphite Filler Stainless Steel 316 Inner Ring CS Outer Ring Dims to ASME B16.20 | Stainless Steel 316 Windings Flexible Graphite Filler Stainless Steel 316 Inner Ring CS Outer Ring | Pcs | 2 | 0 | 7 | 3.2
BID-MAL-PS3K | 2326 | PI | Fitting | 4355-PS3K-5-31-0001-2 | OLET | 24in 68.00mm WT x 2in 14.00mm WT WeldoletBW Low Temp Carbon Steel ASTM A350 Gr LF2 CL1 Dims to MSS SP-97 NACE MR0175/ISO15156 | Low Temp Carbon Steel ASTM A350 Gr LF2 CL1 | Pcs | 1 | 0 | 1 | 3.2
BID-MAL-PS3K | 2327 | PI | Fitting | 4355-PS3K-5-31-0001-2 | OLET | 24in 68.00mm WT x 4in 20.00mm WT WeldoletBW Low Temp Carbon Steel ASTM A350 Gr LF2 CL1 Dims to MSS SP-97 NACE MR0175/ISO15156 | Low Temp Carbon Steel ASTM A350 Gr LF2 CL1 | Pcs | 2 | 0 | 6 | 3.2
BID-MAL-PS3K | 2328 | PI | Pipe | 4355-PS3K-5-31-0001-2 | PIPE | 24in 68.00mm WT Pipe Seamless Bevelled Ends Low Temp Carbon Steel ASTM A333 Gr 6 Dimensions to ASME B36.10M NACE MR0175/ISO15156 | Low Temp Carbon Steel ASTM A333 Gr 6 | m | 40.2811 | 0 | 36846 | 3.2
BID-MAL-PS3K | 2329 | PI | Flange | 4355-PS3K-5-31-0001-2 | FLANGE | 24in 68.00mm WT WN Flange CL1500 Raised Face Low Temp Carbon Steel ASTM A350 Gr LF2 CL1 Dims to ASME B16.5 NACE MR0175/ISO15156 | Low Temp Carbon Steel ASTM A350 Gr LF2 CL1 | Pcs | 2 | 0 | 3154 | 3.2
BID-MAL-PS3K | 2330 | PI | Fitting | 4355-PS3K-5-31-0001-2 | ELBOW | 24in 68.00mm WT Elbow 90 Degrees Long Radius Seamless BW Low Temp Carbon Steel ASTM A420 WPL6 Dims to ASME B16.9 NACE MR0175/ISO15156 | Low Temp Carbon Steel ASTM A420 WPL6 | Pcs | 11 | 0 | 14754 | 3.2
BID-MAL-PS3K | 2331 | PI | Fitting | 4355-PS3K-5-31-0001-2 | ELBOW | 24in 68.00mm WT Elbow 45 Degrees Long Radius SeamlessBW Low Temp Carbon Steel ASTM A420 WPL6 Dims to ASME B16.9 NACE MR0175/ISO15156 | Low Temp Carbon Steel ASTM A420 WPL6 | Pcs | 2 | 0 | 1341 | 3.2
BID-MAL-PS3K | 2332 | PI | Gasket | 4355-PS3K-5-31-0001-2 | GASKET | 24in x 4.5mm Nom Thk Gasket Spiral Wound CL1500 Stainless Steel 316 Windings Flexible Graphite Filler Stainless Steel 316 Inner Ring CS Outer Ring Dims to ASME B16.20 | Stainless Steel 316 Windings Flexible Graphite Filler Stainless Steel 316 Inner Ring CS Outer Ring | Pcs | 2 | 0 | 7 | 3.2
BID-MAL-PS3K | 2333 | PI | Pipe | 4355-PS3K-5-31-0001-2 | PIPE | 24in 68.00mm WT Pipe Seamless Bevelled Ends Low Temp Carbon Steel ASTM A333 Gr 6 Dimensions to ASME B36.10M NACE MR0175/ISO15156 | Low Temp Carbon Steel ASTM A333 Gr 6 | m | 74.7305 | 0 | 68357 | 3.2
BID-MAL-PS3K | 2334 | PI | Flange | 4355-PS3K-5-31-0001-2 | FLANGE | 24in 68.00mm WT WN Flange CL1500 Raised Face Low Temp Carbon Steel ASTM A350 Gr LF2 CL1 Dims to ASME B16.5 NACE MR0175/ISO15156 | Low Temp Carbon Steel ASTM A350 Gr LF2 CL1 | Pcs | 2 | 0 | 3154 | 3.2
BID-MAL-PS3K | 2335 | PI | Fitting | 4355-PS3K-5-31-0001-2 | ELBOW | 24in 68.00mm WT Elbow 90 Degrees Long Radius Seamless BW Low Temp Carbon Steel ASTM A420 WPL6 Dims to ASME B16.9 NACE MR0175/ISO15156 | Low Temp Carbon Steel ASTM A420 WPL6 | Pcs | 12 | 0 | 16095 | 3.2
BID-MAL-PS3K | 2336 | PI | Fitting | 4355-PS3K-5-31-0001-2 | ELBOW | 24in 68.00mm WT Elbow 45 Degrees Long Radius SeamlessBW Low Temp Carbon Steel ASTM A420 WPL6 Dims to ASME B16.9 NACE MR0175/ISO15156 | Low Temp Carbon Steel ASTM A420 WPL6 | Pcs | 1 | 0 | 671 | 3.2
BID-MAL-PS3K | 2337 | PI | Gasket | 4355-PS3K-5-31-0001-2 | GASKET | 24in x 4.5mm Nom Thk Gasket Spiral Wound CL1500 Stainless Steel 316 Windings Flexible Graphite Filler Stainless Steel 316 Inner Ring CS Outer Ring Dims to ASME B16.20 | Stainless Steel 316 Windings Flexible Graphite Filler Stainless Steel 316 Inner Ring CS Outer Ring | Pcs | 2 | 0 | 7 | 3.2
BID-MAL-PS3K | 2338 | PI | Fitting | 4355-PS3K-5-31-0001-2 | OLET | 24in 68.00mm WT x 2in 14.00mm WT WeldoletBW Low Temp Carbon Steel ASTM A350 Gr LF2 CL1 Dims to MSS SP-97 NACE MR0175/ISO15156 | Low Temp Carbon Steel ASTM A350 Gr LF2 CL1 | Pcs | 1 | 0 | 1 | 3.2
BID-MAL-PS3K | 2339 | PI | Pipe | 4355-PS3K-5-31-0001-2 | PIPE | 24in 68.00mm WT Pipe Seamless Bevelled Ends Low Temp Carbon Steel ASTM A333 Gr 6 Dimensions to ASME B36.10M NACE MR0175/ISO15156 | Low Temp Carbon Steel ASTM A333 Gr 6 | m | 69.1122 | 0 | 63218 | 3.2
BID-MAL-PS3K | 2340 | PI | Flange | 4355-PS3K-5-31-0001-2 | FLANGE | 30in Sch30 WN Flange CL150 Raised Face Low Temp Carbon Steel ASTM A350 Gr LF2 CL1 Dims to ASME B16.47 Series A NACE MR0175/ISO15156 | Low Temp Carbon Steel ASTM A350 Gr LF2 CL1 | Pcs | 3 | 0 | 540 | 3.2
BID-MAL-PS3K | 2341 | PI | Fitting | 4355-PS3K-5-31-0001-2 | ELBOW | 4in Sch80 Elbow 90 Degrees Long Radius Seamless BW Low Temp Carbon Steel ASTM A420 WPL6 Dims to ASME B16.9 NACE MR0175/ISO15156 | Low Temp Carbon Steel ASTM A420 WPL6 | Pcs | 2 | 1 | 11 | 3.2
BID-MAL-PS3K | 2342 | PI | Fitting | 4355-PS3K-5-31-0001-2 | ELBOW | 10in Sch40 Elbow 90 Degrees Long Radius Seamless BW Low Temp Carbon Steel ASTM A420 WPL6 Dims to ASME B16.9 NACE MR0175/ISO15156 | Low Temp Carbon Steel ASTM A420 WPL6 | Pcs | 4 | 0 | 148 | 3.2
BID-MAL-PS3K | 2343 | PI | Fitting | 4355-PS3K-5-31-0001-2 | ELBOW | 30in Sch30 Elbow 90 Degrees Long Radius Seamless BW Low Temp Carbon Steel ASTM A420 WPL6 Dims to ASME B16.9 NACE MR0175/ISO15156 | Low Temp Carbon Steel ASTM A420 WPL6 | Pcs | 5 | 0 | 2750 | 3.2
BID-MAL-PS3K | 2344 | PI | Fitting | 4355-PS3K-5-31-0001-2 | TEE | 30in Sch30 x 10in Sch40 Reducing Tee Seamless BW Low Temp Carbon Steel ASTM A420 WPL6 Dims to ASME B16.9 NACE MR0175/ISO15156 | Low Temp Carbon Steel ASTM A420 WPL6 | Pcs | 1 | 0 | 470 | 3.2
BID-MAL-PS3K | 2345 | PI | Gasket | 4355-PS3K-5-31-0001-2 | GASKET | 30in x 4.5mm Nom Thk Gasket Spiral Wound CL150 Stainless Steel 316 Windings Graphite Filler Stainless Steel 316 Inner Ring CS Outer Ring Dims to ASME B16.20 | Stainless Steel 316 Windings Graphite Filler Stainless Steel 316 Inner Ring CS Outer Ring | Pcs | 2 | 0 | 4 | 3.1
BID-MAL-PS3K | 2346 | PI | Fitting | 4355-PS3K-5-31-0001-2 | OLET | 30in Sch30 x 1.1/2in XXS WeldoletBW Low Temp Carbon Steel ASTM A350 Gr LF2 CL1 Dims to MSS SP-97 NACE MR0175/ISO15156 | Low Temp Carbon Steel ASTM A350 Gr LF2 CL1 | Pcs | 1 | 0 | 1 | 3.2
BID-MAL-PS3K | 2347 | PI | Fitting | 4355-PS3K-5-31-0001-2 | OLET | 30in Sch30 x 4in Sch80 WeldoletBW Low Temp Carbon Steel ASTM A350 Gr LF2 CL1 Dims to MSS SP-97 NACE MR0175/ISO15156 | Low Temp Carbon Steel ASTM A350 Gr LF2 CL1 | Pcs | 1 | 0 | 3 | 3.2
BID-MAL-PS3K | 2348 | PI | Pipe | 4355-PS3K-5-31-0001-2 | PIPE | 4in Sch80 Pipe Seamless Bevelled Ends Low Temp Carbon Steel ASTM A333 Gr 6 Dimensions to ASME B36.10M NACE MR0175/ISO15156 | Low Temp Carbon Steel ASTM A333 Gr 6 | m | 0.1 | 1 | 2 | 3.2
BID-MAL-PS3K | 2349 | PI | Pipe | 4355-PS3K-5-31-0001-2 | PIPE | 10in Sch40 Pipe Seamless Bevelled Ends Low Temp Carbon Steel ASTM A333 Gr 6 Dimensions to ASME B36.10M NACE MR0175/ISO15156 | Low Temp Carbon Steel ASTM A333 Gr 6 | m | 8.972 | 0 | 541 | 3.2
BID-MAL-PS3K | 2350 | PI | Pipe | 4355-PS3K-5-31-0001-2 | PIPE | 30in Sch30 Pipe Seamless Bevelled Ends Low Temp Carbon Steel ASTM A333 Gr 6 Dimensions to ASME B36.10M NACE MR0175/ISO15156 | Low Temp Carbon Steel ASTM A333 Gr 6 | m | 11.1446 | 0 | 3256 | 3.2
BID-MAL-PS3K | 2351 | PI | Flange | 4355-PS3K-5-31-0001-2 | FLANGE | 30in 82.00mm WT WN Flange CL1500 Raised Face Low Temp Carbon Steel ASTM A350 Gr LF2 CL1 Dims generally in accordance to B16.47 Series A NACE MR0175/ISO15156 | Low Temp Carbon Steel ASTM A350 Gr LF2 CL1 | Pcs | 1 | 0 | 1814 | 3.2
BID-MAL-PS3K | 2352 | PI | Gasket | 4355-PS3K-5-31-0001-2 | GASKET | 30in x 4.5mm Nom Thk Gasket Spiral Wound CL1500 Stainless Steel 316 Windings Flexible Graphite Filler Stainless Steel 316 Inner Ring CS Outer Ring Dims to ASME B16.20 | Stainless Steel 316 Windings Flexible Graphite Filler Stainless Steel 316 Inner Ring CS Outer Ring | Pcs | 1 | 0 | 10 | 3.2
BID-MAL-PS3K | 2353 | PI | Pipesupport | 4355-PS3K-5-31-0001-2 | SPRING HANGER VS-3 | Variable Spring Hanger, Datasheet 4355-PS3K-5-13-0069 |  | Pcs | 1 | 0 |  | 3.1
BID-MAL-PS3K | 2354 | PI | Pipesupport | 4355-PS3K-5-31-0001-2 | SPRING HANGER VS-4 | Variable Spring Hanger, Datasheet 4355-PS3K-5-13-0069 |  | Pcs | 1 | 0 |  | 3.1
BID-MAL-PS3K | 2355 | PI | Flange | 4355-PS3K-5-31-0001-2 | FLANGE | 30in Sch30 WN Flange CL150 Raised Face Low Temp Carbon Steel ASTM A350 Gr LF2 CL1 Dims to ASME B16.47 Series A NACE MR0175/ISO15156 | Low Temp Carbon Steel ASTM A350 Gr LF2 CL1 | Pcs | 3 | 0 | 540 | 3.2
BID-MAL-PS3K | 2356 | PI | Fitting | 4355-PS3K-5-31-0001-2 | ELBOW | 4in Sch80 Elbow 90 Degrees Long Radius Seamless BW Low Temp Carbon Steel ASTM A420 WPL6 Dims to ASME B16.9 NACE MR0175/ISO15156 | Low Temp Carbon Steel ASTM A420 WPL6 | Pcs | 1 | 1 | 5 | 3.2
BID-MAL-PS3K | 2357 | PI | Fitting | 4355-PS3K-5-31-0001-2 | ELBOW | 10in Sch40 Elbow 90 Degrees Long Radius Seamless BW Low Temp Carbon Steel ASTM A420 WPL6 Dims to ASME B16.9 NACE MR0175/ISO15156 | Low Temp Carbon Steel ASTM A420 WPL6 | Pcs | 4 | 0 | 148 | 3.2
BID-MAL-PS3K | 2358 | PI | Fitting | 4355-PS3K-5-31-0001-2 | ELBOW | 30in Sch30 Elbow 90 Degrees Long Radius Seamless BW Low Temp Carbon Steel ASTM A420 WPL6 Dims to ASME B16.9 NACE MR0175/ISO15156 | Low Temp Carbon Steel ASTM A420 WPL6 | Pcs | 3 | 0 | 1650 | 3.2
BID-MAL-PS3K | 2359 | PI | Fitting | 4355-PS3K-5-31-0001-2 | TEE | 30in Sch30 x 10in Sch40 Reducing Tee Seamless BW Low Temp Carbon Steel ASTM A420 WPL6 Dims to ASME B16.9 NACE MR0175/ISO15156 | Low Temp Carbon Steel ASTM A420 WPL6 | Pcs | 1 | 0 | 470 | 3.2
BID-MAL-PS3K | 2360 | PI | Gasket | 4355-PS3K-5-31-0001-2 | GASKET | 30in x 4.5mm Nom Thk Gasket Spiral Wound CL150 Stainless Steel 316 Windings Graphite Filler Stainless Steel 316 Inner Ring CS Outer Ring Dims to ASME B16.20 | Stainless Steel 316 Windings Graphite Filler Stainless Steel 316 Inner Ring CS Outer Ring | Pcs | 2 | 0 | 4 | 3.1
BID-MAL-PS3K | 2361 | PI | Fitting | 4355-PS3K-5-31-0001-2 | OLET | 30in Sch30 x 2in Sch160 WeldoletBW Low Temp Carbon Steel ASTM A350 Gr LF2 CL1 Dims to MSS SP-97 NACE MR0175/ISO15156 | Low Temp Carbon Steel ASTM A350 Gr LF2 CL1 | Pcs | 1 | 0 | 1 | 3.2
BID-MAL-PS3K | 2362 | PI | Fitting | 4355-PS3K-5-31-0001-2 | OLET | 30in Sch30 x 4in Sch80 WeldoletBW Low Temp Carbon Steel ASTM A350 Gr LF2 CL1 Dims to MSS SP-97 NACE MR0175/ISO15156 | Low Temp Carbon Steel ASTM A350 Gr LF2 CL1 | Pcs | 1 | 0 | 3 | 3.2
BID-MAL-PS3K | 2363 | PI | Pipe | 4355-PS3K-5-31-0001-2 | PIPE | 4in Sch80 Pipe Seamless Bevelled Ends Low Temp Carbon Steel ASTM A333 Gr 6 Dimensions to ASME B36.10M NACE MR0175/ISO15156 | Low Temp Carbon Steel ASTM A333 Gr 6 | m | 2.1795 | 1 | 49 | 3.2
BID-MAL-PS3K | 2364 | PI | Pipe | 4355-PS3K-5-31-0001-2 | PIPE | 10in Sch40 Pipe Seamless Bevelled Ends Low Temp Carbon Steel ASTM A333 Gr 6 Dimensions to ASME B36.10M NACE MR0175/ISO15156 | Low Temp Carbon Steel ASTM A333 Gr 6 | m | 9.077 | 0 | 547 | 3.2
BID-MAL-PS3K | 2365 | PI | Pipe | 4355-PS3K-5-31-0001-2 | PIPE | 30in Sch30 Pipe Seamless Bevelled Ends Low Temp Carbon Steel ASTM A333 Gr 6 Dimensions to ASME B36.10M NACE MR0175/ISO15156 | Low Temp Carbon Steel ASTM A333 Gr 6 | m | 15.7166 | 0 | 4592 | 3.2
BID-MAL-PS3K | 2366 | PI | Pipesupport | 4355-PS3K-5-31-0001-2 | SPRING HANGER VS-1 | Variable Spring Hanger, Datasheet 4355-PS3K-5-13-0069 |  | Pcs | 1 | 0 |  | 3.1
BID-MAL-PS3K | 2367 | PI | Pipesupport | 4355-PS3K-5-31-0001-2 | SPRING HANGER VS-2 | Variable Spring Hanger, Datasheet 4355-PS3K-5-13-0069 |  | Pcs | 1 | 0 |  | 3.1
BID-MAL-PS3K | 2368 | PI | Flange | 4355-PS3K-5-31-0001-2 | FLANGE | 4in 20.00mm WT WN Flange CL1500 Raised Face Low Temp Carbon Steel ASTM A350 Gr LF2 CL1 Dims to ASME B16.5 NACE MR0175/ISO15156 | Low Temp Carbon Steel ASTM A350 Gr LF2 CL1 | Pcs | 1 | 0 | 33 | 3.2
BID-MAL-PS3K | 2369 | PI | Fitting | 4355-PS3K-5-31-0001-2 | ELBOW | 4in 20.00mm WT Elbow 90 Degrees Long Radius Seamless BW Low Temp Carbon Steel ASTM A420 WPL6 Dims to ASME B16.9 NACE MR0175/ISO15156 | Low Temp Carbon Steel ASTM A420 WPL6 | Pcs | 6 | 2 | 68 | 3.2
BID-MAL-PS3K | 2370 | PI | Fitting | 4355-PS3K-5-31-0001-2 | ELBOW | 4in 20.00mm WT Elbow 45 Degrees Long Radius SeamlessBW Low Temp Carbon Steel ASTM A420 WPL6 Dims to ASME B16.9 NACE MR0175/ISO15156 | Low Temp Carbon Steel ASTM A420 WPL6 | Pcs | 1 | 1 | 6 | 3.2
BID-MAL-PS3K | 2371 | PI | Gasket | 4355-PS3K-5-31-0001-2 | GASKET | 4in x 4.5mm Nom Thk Gasket Spiral Wound CL1500 Stainless Steel 316 Windings Flexible Graphite Filler Stainless Steel 316 Inner Ring CS Outer Ring Dims to ASME B16.20 | Stainless Steel 316 Windings Flexible Graphite Filler Stainless Steel 316 Inner Ring CS Outer Ring | Pcs | 1 | 0 | 0.32 | 3.2
BID-MAL-PS3K | 2372 | PI | Pipe | 4355-PS3K-5-31-0001-2 | PIPE | 4in 20.00mm WT Pipe Seamless Bevelled Ends Low Temp Carbon Steel ASTM A333 Gr 6 Dimensions to ASME B36.10M NACE MR0175/ISO15156 | Low Temp Carbon Steel ASTM A333 Gr 6 | m | 12.377 | 3 | 579 | 3.2
BID-MAL-PS3K | 2373 | PI | Flange | 4355-PS3K-5-31-0001-2 | FLANGE | 4in 20.00mm WT WN Flange CL1500 Raised Face Low Temp Carbon Steel ASTM A350 Gr LF2 CL1 Dims to ASME B16.5 NACE MR0175/ISO15156 | Low Temp Carbon Steel ASTM A350 Gr LF2 CL1 | Pcs | 1 | 0 | 33 | 3.2
BID-MAL-PS3K | 2374 | PI | Fitting | 4355-PS3K-5-31-0001-2 | ELBOW | 4in 20.00mm WT Elbow 90 Degrees Long Radius Seamless BW Low Temp Carbon Steel ASTM A420 WPL6 Dims to ASME B16.9 NACE MR0175/ISO15156 | Low Temp Carbon Steel ASTM A420 WPL6 | Pcs | 6 | 2 | 68 | 3.2
BID-MAL-PS3K | 2375 | PI | Gasket | 4355-PS3K-5-31-0001-2 | GASKET | 4in x 4.5mm Nom Thk Gasket Spiral Wound CL1500 Stainless Steel 316 Windings Flexible Graphite Filler Stainless Steel 316 Inner Ring CS Outer Ring Dims to ASME B16.20 | Stainless Steel 316 Windings Flexible Graphite Filler Stainless Steel 316 Inner Ring CS Outer Ring | Pcs | 1 | 0 | 0.32 | 3.2
BID-MAL-PS3K | 2376 | PI | Pipe | 4355-PS3K-5-31-0001-2 | PIPE | 4in 20.00mm WT Pipe Seamless Bevelled Ends Low Temp Carbon Steel ASTM A333 Gr 6 Dimensions to ASME B36.10M NACE MR0175/ISO15156 | Low Temp Carbon Steel ASTM A333 Gr 6 | m | 13.2053 | 3 | 618 | 3.2
BID-MAL-PS3K | 2377 | PI | Flange | 4355-PS3K-5-31-0001-2 | FLANGE | 12in 40.00mm WT WN Flange CL1500 Raised Face Low Temp Carbon Steel ASTM A350 Gr LF2 CL1 Dims to ASME B16.5 NACE MR0175/ISO15156 | Low Temp Carbon Steel ASTM A350 Gr LF2 CL1 | Pcs | 7 | 0 | 2515 | 3.2
BID-MAL-PS3K | 2378 | PI | Fitting | 4355-PS3K-5-31-0001-2 | ELBOW | 12in 40.00mm WT Elbow 90 Degrees Long Radius Seamless BW Low Temp Carbon Steel ASTM A420 WPL6 Dims to ASME B16.9 NACE MR0175/ISO15156 | Low Temp Carbon Steel ASTM A420 WPL6 | Pcs | 19 | 0 | 3927 | 3.2
BID-MAL-PS3K | 2379 | PI | Fitting | 4355-PS3K-5-31-0001-2 | TEE | 12in 40.00mm WT Equal Tee Seamless BW Low Temp Carbon Steel ASTM A420 WPL6 Dims to ASME B16.9 NACE MR0175/ISO15156 | Low Temp Carbon Steel ASTM A420 WPL6 | Pcs | 1 | 0 | 256 | 3.2
BID-MAL-PS3K | 2380 | PI | Gasket | 4355-PS3K-5-31-0001-2 | GASKET | 12in x 4.5mm Nom Thk Gasket Spiral Wound CL1500 Stainless Steel 316 Windings Flexible Graphite Filler Stainless Steel 316 Inner Ring CS Outer Ring Dims to ASME B16.20 | Stainless Steel 316 Windings Flexible Graphite Filler Stainless Steel 316 Inner Ring CS Outer Ring | Pcs | 8 | 0 | 11 | 3.2
BID-MAL-PS3K | 2381 | PI | Fitting | 4355-PS3K-5-31-0001-2 | OLET | 12in 40.00mm WT x 3in 16.00mm WT WeldoletBW Low Temp Carbon Steel ASTM A350 Gr LF2 CL1 Dims to MSS SP-97 NACE MR0175/ISO15156 | Low Temp Carbon Steel ASTM A350 Gr LF2 CL1 | Pcs | 2 | 0 | 3 | 3.2
BID-MAL-PS3K | 2382 | PI | Fitting | 4355-PS3K-5-31-0001-2 | OLET | 10in - 18in x 1.1/2in 12.00mm WT Branch Fitting Flanged CL1500 Raised Face Dims to ASME B16.5 150mm Standout Low Temp Carbon Steel ASTM A350 Gr LF2 CL1 Dims to MSS SP-97 NACE MR0175/ISO15156 | Low Temp Carbon Steel ASTM A350 Gr LF2 CL1 | Pcs | 1 | 0 | 7 | 3.2
BID-MAL-PS3K | 2383 | PI | Pipe | 4355-PS3K-5-31-0001-2 | PIPE | 12in 40.00mm WT Pipe Seamless Bevelled Ends Low Temp Carbon Steel ASTM A333 Gr 6 Dimensions to ASME B36.10M NACE MR0175/ISO15156 | Low Temp Carbon Steel ASTM A333 Gr 6 | m | 82.2705 | 0 | 23179 | 3.2
BID-MAL-PS3K | 2384 | PI | Flange | 4355-PS3K-5-31-0001-2 | FLANGE | 12in 40.00mm WT WN Flange CL1500 Raised Face Low Temp Carbon Steel ASTM A350 Gr LF2 CL1 Dims to ASME B16.5 NACE MR0175/ISO15156 | Low Temp Carbon Steel ASTM A350 Gr LF2 CL1 | Pcs | 4 | 0 | 1437 | 3.2
BID-MAL-PS3K | 2385 | PI | Fitting | 4355-PS3K-5-31-0001-2 | ELBOW | 12in 40.00mm WT Elbow 90 Degrees Long Radius Seamless BW Low Temp Carbon Steel ASTM A420 WPL6 Dims to ASME B16.9 NACE MR0175/ISO15156 | Low Temp Carbon Steel ASTM A420 WPL6 | Pcs | 15 | 0 | 3101 | 3.2
BID-MAL-PS3K | 2386 | PI | Fitting | 4355-PS3K-5-31-0001-2 | ELBOW | 12in 40.00mm WT Elbow 45 Degrees Long Radius SeamlessBW Low Temp Carbon Steel ASTM A420 WPL6 Dims to ASME B16.9 NACE MR0175/ISO15156 | Low Temp Carbon Steel ASTM A420 WPL6 | Pcs | 3 | 0 | 310 | 3.2
BID-MAL-PS3K | 2387 | PI | Gasket | 4355-PS3K-5-31-0001-2 | GASKET | 12in x 4.5mm Nom Thk Gasket Spiral Wound CL1500 Stainless Steel 316 Windings Flexible Graphite Filler Stainless Steel 316 Inner Ring CS Outer Ring Dims to ASME B16.20 | Stainless Steel 316 Windings Flexible Graphite Filler Stainless Steel 316 Inner Ring CS Outer Ring | Pcs | 4 | 0 | 6 | 3.2
BID-MAL-PS3K | 2388 | PI | Fitting | 4355-PS3K-5-31-0001-2 | OLET | 12in 40.00mm WT x 2in 14.00mm WT WeldoletBW Low Temp Carbon Steel ASTM A350 Gr LF2 CL1 Dims to MSS SP-97 NACE MR0175/ISO15156 | Low Temp Carbon Steel ASTM A350 Gr LF2 CL1 | Pcs | 5 | 0 | 3 | 3.2
BID-MAL-PS3K | 2389 | PI | Pipe | 4355-PS3K-5-31-0001-2 | PIPE | 12in 40.00mm WT Pipe Seamless Bevelled Ends Low Temp Carbon Steel ASTM A333 Gr 6 Dimensions to ASME B36.10M NACE MR0175/ISO15156 | Low Temp Carbon Steel ASTM A333 Gr 6 | m | 66.0821 | 0 | 18618 | 3.2
BID-MAL-PS3K | 2390 | PI | Flange | 4355-PS3K-5-31-0001-2 | FLANGE | 8in Sch40 WN Flange CL300 Raised Face Low Temp Carbon Steel ASTM A350 Gr LF2 CL1 Dims to ASME B16.5 NACE MR0175/ISO15156 | Low Temp Carbon Steel ASTM A350 Gr LF2 CL1 | Pcs | 1 | 0 | 31 | 3.2
BID-MAL-PS3K | 2391 | PI | Flange | 4355-PS3K-5-31-0001-2 | FLANGE | 10in Sch40 WN Flange CL300 Raised Face Low Temp Carbon Steel ASTM A350 Gr LF2 CL1 Dims to ASME B16.5 NACE MR0175/ISO15156 | Low Temp Carbon Steel ASTM A350 Gr LF2 CL1 | Pcs | 3 | 0 | 133 | 3.2
BID-MAL-PS3K | 2392 | PI | Fitting | 4355-PS3K-5-31-0001-2 | ELBOW | 8in Sch40 Elbow 90 Degrees Long Radius Seamless BW Low Temp Carbon Steel ASTM A420 WPL6 Dims to ASME B16.9 NACE MR0175/ISO15156 | Low Temp Carbon Steel ASTM A420 WPL6 | Pcs | 1 | 1 | 20 | 3.2
BID-MAL-PS3K | 2393 | PI | Fitting | 4355-PS3K-5-31-0001-2 | ELBOW | 10in Sch40 Elbow 90 Degrees Long Radius Seamless BW Low Temp Carbon Steel ASTM A420 WPL6 Dims to ASME B16.9 NACE MR0175/ISO15156 | Low Temp Carbon Steel ASTM A420 WPL6 | Pcs | 3 | 0 | 111 | 3.2
BID-MAL-PS3K | 2394 | PI | Fitting | 4355-PS3K-5-31-0001-2 | REDUCER | 10in Sch40 x 8in Sch40 Eccentric Reducer Seamless BW Low Temp Carbon Steel ASTM A420 WPL6 Dims to ASME B16.9 NACE MR0175/ISO15156 | Low Temp Carbon Steel ASTM A420 WPL6 | Pcs | 1 | 0 | 11 | 3.2
BID-MAL-PS3K | 2395 | PI | Gasket | 4355-PS3K-5-31-0001-2 | GASKET | 8in x 4.5mm Nom Thk Gasket Spiral Wound CL300 Stainless Steel 316 Windings Flexible Graphite Filler Stainless Steel 316 Inner Ring CS Outer Ring Dims to ASME B16.20 | Stainless Steel 316 Windings Flexible Graphite Filler Stainless Steel 316 Inner Ring CS Outer Ring | Pcs | 1 | 0 | 1 | 3.1
BID-MAL-PS3K | 2396 | PI | Gasket | 4355-PS3K-5-31-0001-2 | GASKET | 10in x 4.5mm Nom Thk Gasket Spiral Wound CL300 Stainless Steel 316 Windings Flexible Graphite Filler Stainless Steel 316 Inner Ring CS Outer Ring Dims to ASME B16.20 | Stainless Steel 316 Windings Flexible Graphite Filler Stainless Steel 316 Inner Ring CS Outer Ring | Pcs | 2 | 0 | 2 | 3.1
BID-MAL-PS3K | 2397 | PI | Fitting | 4355-PS3K-5-31-0001-2 | OLET | 10in Sch40 x 3/4in Sch160 WeldoletBW Low Temp Carbon Steel ASTM A350 Gr LF2 CL1 Dims to MSS SP-97 NACE MR0175/ISO15156 | Low Temp Carbon Steel ASTM A350 Gr LF2 CL1 | Pcs | 1 | 0 | 0.32 | 3.2
BID-MAL-PS3K | 2398 | PI | Fitting | 4355-PS3K-5-31-0001-2 | OLET | 10in Sch40 x 2in Sch80 WeldoletBW Low Temp Carbon Steel ASTM A350 Gr LF2 CL1 Dims to MSS SP-97 NACE MR0175/ISO15156 | Low Temp Carbon Steel ASTM A350 Gr LF2 CL1 | Pcs | 3 | 0 | 2 | 3.2
BID-MAL-PS3K | 2399 | PI | Pipe | 4355-PS3K-5-31-0001-2 | PIPE | 8in Sch40 Pipe Seamless Bevelled Ends Low Temp Carbon Steel ASTM A333 Gr 6 Dims to ASME B36.10 NACE MR0175/ISO15156 | Low Temp Carbon Steel ASTM A333 Gr 6 | m | 0.8012 | 1 | 34 | 3.2
BID-MAL-PS3K | 2400 | PI | Pipe | 4355-PS3K-5-31-0001-2 | PIPE | 10in Sch40 Pipe Seamless Bevelled Ends Low Temp Carbon Steel ASTM A333 Gr 6 Dims to ASME B36.10 NACE MR0175/ISO15156 | Low Temp Carbon Steel ASTM A333 Gr 6 | m | 2.6734 | 0 | 161 | 3.2
BID-MAL-PS3K | 2401 | PI | Flange | 4355-PS3K-5-31-0001-2 | FLANGE | 8in Sch40 WN Flange CL300 Raised Face Low Temp Carbon Steel ASTM A350 Gr LF2 CL1 Dims to ASME B16.5 NACE MR0175/ISO15156 | Low Temp Carbon Steel ASTM A350 Gr LF2 CL1 | Pcs | 1 | 0 | 31 | 3.2
BID-MAL-PS3K | 2402 | PI | Flange | 4355-PS3K-5-31-0001-2 | FLANGE | 10in Sch40 WN Flange CL300 Raised Face Low Temp Carbon Steel ASTM A350 Gr LF2 CL1 Dims to ASME B16.5 NACE MR0175/ISO15156 | Low Temp Carbon Steel ASTM A350 Gr LF2 CL1 | Pcs | 3 | 0 | 133 | 3.2
BID-MAL-PS3K | 2403 | PI | Fitting | 4355-PS3K-5-31-0001-2 | ELBOW | 8in Sch40 Elbow 90 Degrees Long Radius Seamless BW Low Temp Carbon Steel ASTM A420 WPL6 Dims to ASME B16.9 NACE MR0175/ISO15156 | Low Temp Carbon Steel ASTM A420 WPL6 | Pcs | 1 | 1 | 20 | 3.2
BID-MAL-PS3K | 2404 | PI | Fitting | 4355-PS3K-5-31-0001-2 | ELBOW | 10in Sch40 Elbow 90 Degrees Long Radius Seamless BW Low Temp Carbon Steel ASTM A420 WPL6 Dims to ASME B16.9 NACE MR0175/ISO15156 | Low Temp Carbon Steel ASTM A420 WPL6 | Pcs | 3 | 0 | 111 | 3.2
BID-MAL-PS3K | 2405 | PI | Fitting | 4355-PS3K-5-31-0001-2 | REDUCER | 10in Sch40 x 8in Sch40 Eccentric Reducer Seamless BW Low Temp Carbon Steel ASTM A420 WPL6 Dims to ASME B16.9 NACE MR0175/ISO15156 | Low Temp Carbon Steel ASTM A420 WPL6 | Pcs | 1 | 0 | 11 | 3.2
BID-MAL-PS3K | 2406 | PI | Gasket | 4355-PS3K-5-31-0001-2 | GASKET | 8in x 4.5mm Nom Thk Gasket Spiral Wound CL300 Stainless Steel 316 Windings Flexible Graphite Filler Stainless Steel 316 Inner Ring CS Outer Ring Dims to ASME B16.20 | Stainless Steel 316 Windings Flexible Graphite Filler Stainless Steel 316 Inner Ring CS Outer Ring | Pcs | 1 | 0 | 1 | 3.1
BID-MAL-PS3K | 2407 | PI | Gasket | 4355-PS3K-5-31-0001-2 | GASKET | 10in x 4.5mm Nom Thk Gasket Spiral Wound CL300 Stainless Steel 316 Windings Flexible Graphite Filler Stainless Steel 316 Inner Ring CS Outer Ring Dims to ASME B16.20 | Stainless Steel 316 Windings Flexible Graphite Filler Stainless Steel 316 Inner Ring CS Outer Ring | Pcs | 2 | 0 | 2 | 3.1
BID-MAL-PS3K | 2408 | PI | Fitting | 4355-PS3K-5-31-0001-2 | OLET | 10in Sch40 x 3/4in Sch160 WeldoletBW Low Temp Carbon Steel ASTM A350 Gr LF2 CL1 Dims to MSS SP-97 NACE MR0175/ISO15156 | Low Temp Carbon Steel ASTM A350 Gr LF2 CL1 | Pcs | 1 | 0 | 0.32 | 3.2
BID-MAL-PS3K | 2409 | PI | Fitting | 4355-PS3K-5-31-0001-2 | OLET | 10in Sch40 x 2in Sch80 WeldoletBW Low Temp Carbon Steel ASTM A350 Gr LF2 CL1 Dims to MSS SP-97 NACE MR0175/ISO15156 | Low Temp Carbon Steel ASTM A350 Gr LF2 CL1 | Pcs | 3 | 0 | 2 | 3.2
BID-MAL-PS3K | 2410 | PI | Pipe | 4355-PS3K-5-31-0001-2 | PIPE | 8in Sch40 Pipe Seamless Bevelled Ends Low Temp Carbon Steel ASTM A333 Gr 6 Dims to ASME B36.10 NACE MR0175/ISO15156 | Low Temp Carbon Steel ASTM A333 Gr 6 | m | 0.8012 | 1 | 34 | 3.2
BID-MAL-PS3K | 2411 | PI | Pipe | 4355-PS3K-5-31-0001-2 | PIPE | 10in Sch40 Pipe Seamless Bevelled Ends Low Temp Carbon Steel ASTM A333 Gr 6 Dims to ASME B36.10 NACE MR0175/ISO15156 | Low Temp Carbon Steel ASTM A333 Gr 6 | m | 2.6748 | 0 | 161 | 3.2
BID-MAL-PS3K | 2412 | PI | Flange | 4355-PS3K-5-31-0001-2 | FLANGE | 8in Sch40 WN Flange CL300 Raised Face Low Temp Carbon Steel ASTM A350 Gr LF2 CL1 Dims to ASME B16.5 NACE MR0175/ISO15156 | Low Temp Carbon Steel ASTM A350 Gr LF2 CL1 | Pcs | 1 | 0 | 31 | 3.2
BID-MAL-PS3K | 2413 | PI | Flange | 4355-PS3K-5-31-0001-2 | FLANGE | 10in Sch40 WN Flange CL300 Raised Face Low Temp Carbon Steel ASTM A350 Gr LF2 CL1 Dims to ASME B16.5 NACE MR0175/ISO15156 | Low Temp Carbon Steel ASTM A350 Gr LF2 CL1 | Pcs | 3 | 0 | 133 | 3.2
BID-MAL-PS3K | 2414 | PI | Fitting | 4355-PS3K-5-31-0001-2 | ELBOW | 8in Sch40 Elbow 90 Degrees Long Radius Seamless BW Low Temp Carbon Steel ASTM A420 WPL6 Dims to ASME B16.9 NACE MR0175/ISO15156 | Low Temp Carbon Steel ASTM A420 WPL6 | Pcs | 1 | 1 | 20 | 3.2
BID-MAL-PS3K | 2415 | PI | Fitting | 4355-PS3K-5-31-0001-2 | ELBOW | 10in Sch40 Elbow 90 Degrees Long Radius Seamless BW Low Temp Carbon Steel ASTM A420 WPL6 Dims to ASME B16.9 NACE MR0175/ISO15156 | Low Temp Carbon Steel ASTM A420 WPL6 | Pcs | 3 | 0 | 111 | 3.2
BID-MAL-PS3K | 2416 | PI | Fitting | 4355-PS3K-5-31-0001-2 | REDUCER | 10in Sch40 x 8in Sch40 Eccentric Reducer Seamless BW Low Temp Carbon Steel ASTM A420 WPL6 Dims to ASME B16.9 NACE MR0175/ISO15156 | Low Temp Carbon Steel ASTM A420 WPL6 | Pcs | 1 | 0 | 11 | 3.2
BID-MAL-PS3K | 2417 | PI | Gasket | 4355-PS3K-5-31-0001-2 | GASKET | 8in x 4.5mm Nom Thk Gasket Spiral Wound CL300 Stainless Steel 316 Windings Flexible Graphite Filler Stainless Steel 316 Inner Ring CS Outer Ring Dims to ASME B16.20 | Stainless Steel 316 Windings Flexible Graphite Filler Stainless Steel 316 Inner Ring CS Outer Ring | Pcs | 1 | 0 | 1 | 3.1
BID-MAL-PS3K | 2418 | PI | Gasket | 4355-PS3K-5-31-0001-2 | GASKET | 10in x 4.5mm Nom Thk Gasket Spiral Wound CL300 Stainless Steel 316 Windings Flexible Graphite Filler Stainless Steel 316 Inner Ring CS Outer Ring Dims to ASME B16.20 | Stainless Steel 316 Windings Flexible Graphite Filler Stainless Steel 316 Inner Ring CS Outer Ring | Pcs | 2 | 0 | 2 | 3.1
BID-MAL-PS3K | 2419 | PI | Fitting | 4355-PS3K-5-31-0001-2 | OLET | 10in Sch40 x 3/4in Sch160 WeldoletBW Low Temp Carbon Steel ASTM A350 Gr LF2 CL1 Dims to MSS SP-97 NACE MR0175/ISO15156 | Low Temp Carbon Steel ASTM A350 Gr LF2 CL1 | Pcs | 1 | 0 | 0.32 | 3.2
BID-MAL-PS3K | 2420 | PI | Fitting | 4355-PS3K-5-31-0001-2 | OLET | 10in Sch40 x 2in Sch80 WeldoletBW Low Temp Carbon Steel ASTM A350 Gr LF2 CL1 Dims to MSS SP-97 NACE MR0175/ISO15156 | Low Temp Carbon Steel ASTM A350 Gr LF2 CL1 | Pcs | 3 | 0 | 2 | 3.2
BID-MAL-PS3K | 2421 | PI | Pipe | 4355-PS3K-5-31-0001-2 | PIPE | 8in Sch40 Pipe Seamless Bevelled Ends Low Temp Carbon Steel ASTM A333 Gr 6 Dims to ASME B36.10 NACE MR0175/ISO15156 | Low Temp Carbon Steel ASTM A333 Gr 6 | m | 0.8012 | 1 | 34 | 3.2
BID-MAL-PS3K | 2422 | PI | Pipe | 4355-PS3K-5-31-0001-2 | PIPE | 10in Sch40 Pipe Seamless Bevelled Ends Low Temp Carbon Steel ASTM A333 Gr 6 Dims to ASME B36.10 NACE MR0175/ISO15156 | Low Temp Carbon Steel ASTM A333 Gr 6 | m | 2.6748 | 0 | 161 | 3.2
BID-MAL-PS3K | 2423 | PI | Flange | 4355-PS3K-5-31-0001-2 | FLANGE | 12in Sch40 WN Flange CL150 Raised Face Low Temp Carbon Steel ASTM A350 Gr LF2 CL1 Dims to ASME B16.5 NACE MR0175/ISO15156 | Low Temp Carbon Steel ASTM A350 Gr LF2 CL1 | Pcs | 3 | 0 | 116 | 3.2
BID-MAL-PS3K | 2424 | PI | Fitting | 4355-PS3K-5-31-0001-2 | ELBOW | 12in Sch40 Elbow 90 Degrees Long Radius Seamless BW Low Temp Carbon Steel ASTM A420 WPL6 Dims to ASME B16.9 NACE MR0175/ISO15156 | Low Temp Carbon Steel ASTM A420 WPL6 | Pcs | 4 | 0 | 233 | 3.2
BID-MAL-PS3K | 2425 | PI | Gasket | 4355-PS3K-5-31-0001-2 | GASKET | 12in x 4.5mm Nom Thk Gasket Spiral Wound CL150 Stainless Steel 316 Windings Graphite Filler Stainless Steel 316 Inner Ring CS Outer Ring Dims to ASME B16.20 | Stainless Steel 316 Windings Graphite Filler Stainless Steel 316 Inner Ring CS Outer Ring | Pcs | 3 | 0 | 3 | 3.1
BID-MAL-PS3K | 2426 | PI | Fitting | 4355-PS3K-5-31-0001-2 | OLET | 12in Sch40 x 2in Sch160 WeldoletBW Low Temp Carbon Steel ASTM A350 Gr LF2 CL1 Dims to MSS SP-97 NACE MR0175/ISO15156 | Low Temp Carbon Steel ASTM A350 Gr LF2 CL1 | Pcs | 2 | 0 | 2 | 3.2
BID-MAL-PS3K | 2427 | PI | Pipe | 4355-PS3K-5-31-0001-2 | PIPE | 12in Sch40 Pipe Seamless Bevelled Ends Low Temp Carbon Steel ASTM A333 Gr 6 Dimensions to ASME B36.10M NACE MR0175/ISO15156 | Low Temp Carbon Steel ASTM A333 Gr 6 | m | 9.0912 | 0 | 725 | 3.2
BID-MAL-PS3K | 2428 | PI | Flange | 4355-PS3K-5-31-0001-2 | FLANGE | 12in 40.00mm WT WN Flange CL1500 Raised Face Low Temp Carbon Steel ASTM A350 Gr LF2 CL1 Dims to ASME B16.5 NACE MR0175/ISO15156 | Low Temp Carbon Steel ASTM A350 Gr LF2 CL1 | Pcs | 1 | 0 | 359 | 3.2
BID-MAL-PS3K | 2429 | PI | Fitting | 4355-PS3K-5-31-0001-2 | BLIND | 6in Spectacle Blind CL150 Raised Face Carbon Steel ASTM A516 Gr 60/65/70 Dims to ASME B16.48 NACE MR0175/ISO15156 | Carbon Steel ASTM A516 Gr 60/65/70 | Pcs | 1 | 1 | 5 | 3.2
BID-MAL-PS3K | 2430 | PI | Flange | 4355-PS3K-5-31-0001-2 | BLIND FLANGE | 4in Blind Flange CL150 Raised Face Carbon Steel ASTM A105 Dims to ASME B16.5 NACE MR0175/ISO15156 | Carbon Steel ASTM A105 | Pcs | 1 | 0 | 8 | 3.2
BID-MAL-PS3K | 2431 | PI | Flange | 4355-PS3K-5-31-0001-2 | FLANGE | 4in Sch40 WN Flange CL150 Raised Face Carbon Steel ASTM A105 Dims to ASME B16.5 NACE MR0175/ISO15156 | Carbon Steel ASTM A105 | Pcs | 1 | 0 | 7 | 3.2
BID-MAL-PS3K | 2432 | PI | Flange | 4355-PS3K-5-31-0001-2 | FLANGE | 6in Sch40 WN Flange CL150 Raised Face Carbon Steel ASTM A105 Dims to ASME B16.5 NACE MR0175/ISO15156 | Carbon Steel ASTM A105 | Pcs | 1 | 0 | 11 | 3.2
BID-MAL-PS3K | 2433 | PI | Fitting | 4355-PS3K-5-31-0001-2 | ELBOW | 4in Sch40 Elbow 90 Degrees Long Radius Seamless BW Carbon Steel ASTM A234 Gr WPB Dims to ASME B16.9 NACE MR0175/ISO15156 | Carbon Steel ASTM A234 Gr WPB | Pcs | 1 | 1 | 4 | 3.2
BID-MAL-PS3K | 2434 | PI | Fitting | 4355-PS3K-5-31-0001-2 | ELBOW | 6in Sch40 Elbow 90 Degrees Long Radius Seamless BW Carbon Steel ASTM A234 Gr WPB Dims to ASME B16.9 NACE MR0175/ISO15156 | Carbon Steel ASTM A234 Gr WPB | Pcs | 1 | 1 | 10 | 3.2
BID-MAL-PS3K | 2435 | PI | Fitting | 4355-PS3K-5-31-0001-2 | REDUCER | 6in Sch40 x 4in Sch40 Eccentric Reducer Seamless BW Carbon Steel ASTM A234 Gr WPB Dims to ASME B16.9 NACE MR0175/ISO15156 | Carbon Steel ASTM A234 Gr WPB | Pcs | 1 | 1 | 4 | 3.2
BID-MAL-PS3K | 2436 | PI | Fitting | 4355-PS3K-5-31-0001-2 | REDUCER | 4in Sch40 x 2in Sch80 Eccentric Reducer Seamless BW Carbon Steel ASTM A234 Gr WPB Dims to ASME B16.9 NACE MR0175/ISO15156 | Carbon Steel ASTM A234 Gr WPB | Pcs | 1 | 1 | 2 | 3.2
BID-MAL-PS3K | 2437 | PI | Fitting | 4355-PS3K-5-31-0001-2 | TEE | 6in Sch40 x 4in Sch40 Reducing Tee Seamless BW Carbon Steel ASTM A234 Gr WPB Dims to ASME B16.9 NACE MR0175/ISO15156 | Carbon Steel ASTM A234 Gr WPB | Pcs | 5 | 1 | 80 | 3.2
BID-MAL-PS3K | 2438 | PI | Fitting | 4355-PS3K-5-31-0001-2 | TEE | 6in Sch40 x 3in Sch80 Reducing Tee Seamless BW Carbon Steel ASTM A234 Gr WPB Dims to ASME B16.9 NACE MR0175/ISO15156 | Carbon Steel ASTM A234 Gr WPB | Pcs | 1 | 1 | 18 | 3.2
BID-MAL-PS3K | 2439 | PI | Fitting | 4355-PS3K-5-31-0001-2 | TEE | 4in Sch40 Equal Tee Seamless BW Carbon Steel ASTM A234 Gr WPB Dims to ASME B16.9 NACE MR0175/ISO15156 | Carbon Steel ASTM A234 Gr WPB | Pcs | 4 | 1 | 24 | 3.2
BID-MAL-PS3K | 2440 | PI | Fitting | 4355-PS3K-5-31-0001-2 | TEE | 6in Sch40 Equal Tee Seamless BW Carbon Steel ASTM A234 Gr WPB Dims to ASME B16.9 NACE MR0175/ISO15156 | Carbon Steel ASTM A234 Gr WPB | Pcs | 1 | 1 | 16 | 3.2
BID-MAL-PS3K | 2441 | PI | Fitting | 4355-PS3K-5-31-0001-2 | ELBOW | 4in Sch40 Elbow 45 Degrees Long Radius Seamless BW Carbon Steel ASTM A234 Gr WPB Dims to ASME B16.9 NACE MR0175/ISO15156 | Carbon Steel ASTM A234 Gr WPB | Pcs | 5 | 1 | 10 | 3.2
BID-MAL-PS3K | 2442 | PI | Gasket | 4355-PS3K-5-31-0001-2 | GASKET | 4in x 4.5mm Nom Thk Gasket Spiral Wound CL150 SS TP316 Windings Graphite Filler SS TP316 Inner Ring CS Outer Ring Dims to ASME B16.20 | SS TP316 Windings Graphite Filler SS TP316 Inner Ring CS Outer Ring | Pcs | 1 | 0 | 0.24 | 3.1
BID-MAL-PS3K | 2443 | PI | Gasket | 4355-PS3K-5-31-0001-2 | GASKET | 6in x 4.5mm Nom Thk Gasket Spiral Wound CL150 SS TP316 Windings Graphite Filler SS TP316 Inner Ring CS Outer Ring Dims to ASME B16.20 | SS TP316 Windings Graphite Filler SS TP316 Inner Ring CS Outer Ring | Pcs | 2 | 0 | 1 | 3.1
BID-MAL-PS3K | 2444 | PI | Fitting | 4355-PS3K-5-31-0001-2 | OLET | 3in - 10in x 3/4in SCH160 Branch Fitting Flanged CL150 Raised Face Dims to ASME B16.5 150mm Standout Carbon Steel ASTM A105 Dims to MSS SP-97 NACE MR0175/ISO15156 | Carbon Steel ASTM A105 | Pcs | 1 | 0 | 2 | 3.2
BID-MAL-PS3K | 2445 | PI | Pipe | 4355-PS3K-5-31-0001-2 | PIPE | 4in Sch40 Pipe Seamless Bevelled Ends Carbon Steel ASTM A106 Gr B Dims to ASME B36.10 NACE MR0175/ISO15156 | Carbon Steel ASTM A106 Gr B | m | 68.869 | 14 | 1107 | 3.2
BID-MAL-PS3K | 2446 | PI | Pipe | 4355-PS3K-5-31-0001-2 | PIPE | 6in Sch40 Pipe Seamless Bevelled Ends Carbon Steel ASTM A106 Gr B Dims to ASME B36.10 NACE MR0175/ISO15156 | Carbon Steel ASTM A106 Gr B | m | 39.6666 | 8 | 1121 | 3.2
BID-MAL-PS3K | 2447 | PI | Flange | 4355-PS3K-5-31-0001-2 | BLIND FLANGE | 4in Blind Flange CL150 Raised Face Carbon Steel ASTM A105 Dims to ASME B16.5 NACE MR0175/ISO15156 | Carbon Steel ASTM A105 | Pcs | 1 | 0 | 8 | 3.2
BID-MAL-PS3K | 2448 | PI | Flange | 4355-PS3K-5-31-0001-2 | FLANGE | 4in Sch40 WN Flange CL150 Raised Face Carbon Steel ASTM A105 Dims to ASME B16.5 NACE MR0175/ISO15156 | Carbon Steel ASTM A105 | Pcs | 1 | 0 | 7 | 3.2
BID-MAL-PS3K | 2449 | PI | Fitting | 4355-PS3K-5-31-0001-2 | ELBOW | 4in Sch40 Elbow 90 Degrees Long Radius Seamless BW Carbon Steel ASTM A234 Gr WPB Dims to ASME B16.9 NACE MR0175/ISO15156 | Carbon Steel ASTM A234 Gr WPB | Pcs | 8 | 2 | 31 | 3.2
BID-MAL-PS3K | 2450 | PI | Fitting | 4355-PS3K-5-31-0001-2 | TEE | 4in Sch40 x 2in Sch80 Reducing Tee Seamless BW Carbon Steel ASTM A234 Gr WPB Dims to ASME B16.9 NACE MR0175/ISO15156 | Carbon Steel ASTM A234 Gr WPB | Pcs | 3 | 1 | 23 | 3.2
BID-MAL-PS3K | 2451 | PI | Fitting | 4355-PS3K-5-31-0001-2 | TEE | 4in Sch40 x 3in Sch80 Reducing Tee Seamless BW Carbon Steel ASTM A234 Gr WPB Dims to ASME B16.9 NACE MR0175/ISO15156 | Carbon Steel ASTM A234 Gr WPB | Pcs | 2 | 1 | 15 | 3.2
BID-MAL-PS3K | 2452 | PI | Fitting | 4355-PS3K-5-31-0001-2 | ELBOW | 4in Sch40 Elbow 45 Degrees Long Radius Seamless BW Carbon Steel ASTM A234 Gr WPB Dims to ASME B16.9 NACE MR0175/ISO15156 | Carbon Steel ASTM A234 Gr WPB | Pcs | 1 | 1 | 2 | 3.2
BID-MAL-PS3K | 2453 | PI | Gasket | 4355-PS3K-5-31-0001-2 | GASKET | 4in x 4.5mm Nom Thk Gasket Spiral Wound CL150 SS TP316 Windings Graphite Filler SS TP316 Inner Ring CS Outer Ring Dims to ASME B16.20 | SS TP316 Windings Graphite Filler SS TP316 Inner Ring CS Outer Ring | Pcs | 1 | 0 | 0.24 | 3.1
BID-MAL-PS3K | 2454 | PI | Pipe | 4355-PS3K-5-31-0001-2 | PIPE | 4in Sch40 Pipe Seamless Bevelled Ends Carbon Steel ASTM A106 Gr B Dims to ASME B36.10 NACE MR0175/ISO15156 | Carbon Steel ASTM A106 Gr B | m | 37.3858 | 8 | 601 | 3.2
BID-MAL-PS3K | 2455 | PI | Flange | 4355-PS3K-5-31-0001-2 | BLIND FLANGE | 4in Blind Flange CL150 Raised Face Carbon Steel ASTM A105 Dims to ASME B16.5 NACE MR0175/ISO15156 | Carbon Steel ASTM A105 | Pcs | 1 | 0 | 8 | 3.2
BID-MAL-PS3K | 2456 | PI | Flange | 4355-PS3K-5-31-0001-2 | FLANGE | 4in Sch40 WN Flange CL150 Raised Face Carbon Steel ASTM A105 Dims to ASME B16.5 NACE MR0175/ISO15156 | Carbon Steel ASTM A105 | Pcs | 1 | 0 | 7 | 3.2
BID-MAL-PS3K | 2457 | PI | Fitting | 4355-PS3K-5-31-0001-2 | ELBOW | 4in Sch40 Elbow 90 Degrees Long Radius Seamless BW Carbon Steel ASTM A234 Gr WPB Dims to ASME B16.9 NACE MR0175/ISO15156 | Carbon Steel ASTM A234 Gr WPB | Pcs | 6 | 2 | 23 | 3.2
BID-MAL-PS3K | 2458 | PI | Fitting | 4355-PS3K-5-31-0001-2 | TEE | 4in Sch40 x 2in Sch80 Reducing Tee Seamless BW Carbon Steel ASTM A234 Gr WPB Dims to ASME B16.9 NACE MR0175/ISO15156 | Carbon Steel ASTM A234 Gr WPB | Pcs | 3 | 1 | 23 | 3.2
BID-MAL-PS3K | 2459 | PI | Fitting | 4355-PS3K-5-31-0001-2 | TEE | 4in Sch40 x 3in Sch80 Reducing Tee Seamless BW Carbon Steel ASTM A234 Gr WPB Dims to ASME B16.9 NACE MR0175/ISO15156 | Carbon Steel ASTM A234 Gr WPB | Pcs | 2 | 1 | 15 | 3.2
BID-MAL-PS3K | 2460 | PI | Fitting | 4355-PS3K-5-31-0001-2 | ELBOW | 4in Sch40 Elbow 45 Degrees Long Radius Seamless BW Carbon Steel ASTM A234 Gr WPB Dims to ASME B16.9 NACE MR0175/ISO15156 | Carbon Steel ASTM A234 Gr WPB | Pcs | 1 | 1 | 2 | 3.2
BID-MAL-PS3K | 2461 | PI | Gasket | 4355-PS3K-5-31-0001-2 | GASKET | 4in x 4.5mm Nom Thk Gasket Spiral Wound CL150 SS TP316 Windings Graphite Filler SS TP316 Inner Ring CS Outer Ring Dims to ASME B16.20 | SS TP316 Windings Graphite Filler SS TP316 Inner Ring CS Outer Ring | Pcs | 1 | 0 | 0.24 | 3.1
BID-MAL-PS3K | 2462 | PI | Pipe | 4355-PS3K-5-31-0001-2 | PIPE | 4in Sch40 Pipe Seamless Bevelled Ends Carbon Steel ASTM A106 Gr B Dims to ASME B36.10 NACE MR0175/ISO15156 | Carbon Steel ASTM A106 Gr B | m | 24.9498 | 5 | 401 | 3.2
BID-MAL-PS3K | 2463 | PI | Flange | 4355-PS3K-5-31-0001-2 | BLIND FLANGE | 4in Blind Flange CL150 Raised Face Carbon Steel ASTM A105 Dims to ASME B16.5 NACE MR0175/ISO15156 | Carbon Steel ASTM A105 | Pcs | 1 | 0 | 8 | 3.2
BID-MAL-PS3K | 2464 | PI | Flange | 4355-PS3K-5-31-0001-2 | FLANGE | 4in Sch40 WN Flange CL150 Raised Face Carbon Steel ASTM A105 Dims to ASME B16.5 NACE MR0175/ISO15156 | Carbon Steel ASTM A105 | Pcs | 1 | 0 | 7 | 3.2
BID-MAL-PS3K | 2465 | PI | Fitting | 4355-PS3K-5-31-0001-2 | TEE | 4in Sch40 x 2in Sch80 Reducing Tee Seamless BW Carbon Steel ASTM A234 Gr WPB Dims to ASME B16.9 NACE MR0175/ISO15156 | Carbon Steel ASTM A234 Gr WPB | Pcs | 2 | 1 | 15 | 3.2
BID-MAL-PS3K | 2466 | PI | Fitting | 4355-PS3K-5-31-0001-2 | TEE | 4in Sch40 Equal Tee Seamless BW Carbon Steel ASTM A234 Gr WPB Dims to ASME B16.9 NACE MR0175/ISO15156 | Carbon Steel ASTM A234 Gr WPB | Pcs | 1 | 1 | 6 | 3.2
BID-MAL-PS3K | 2467 | PI | Fitting | 4355-PS3K-5-31-0001-2 | ELBOW | 4in Sch40 Elbow 45 Degrees Long Radius Seamless BW Carbon Steel ASTM A234 Gr WPB Dims to ASME B16.9 NACE MR0175/ISO15156 | Carbon Steel ASTM A234 Gr WPB | Pcs | 1 | 1 | 2 | 3.2
BID-MAL-PS3K | 2468 | PI | Gasket | 4355-PS3K-5-31-0001-2 | GASKET | 4in x 4.5mm Nom Thk Gasket Spiral Wound CL150 SS TP316 Windings Graphite Filler SS TP316 Inner Ring CS Outer Ring Dims to ASME B16.20 | SS TP316 Windings Graphite Filler SS TP316 Inner Ring CS Outer Ring | Pcs | 1 | 0 | 0.24 | 3.1
BID-MAL-PS3K | 2469 | PI | Pipe | 4355-PS3K-5-31-0001-2 | PIPE | 4in Sch40 Pipe Seamless Bevelled Ends Carbon Steel ASTM A106 Gr B Dims to ASME B36.10 NACE MR0175/ISO15156 | Carbon Steel ASTM A106 Gr B | m | 35.3842 | 8 | 569 | 3.2
BID-MAL-PS3K | 2470 | PI | Flange | 4355-PS3K-5-31-0001-2 | FLANGE | 4in Sch10S WN Flange CL150 Raised Face Alloy 825ASTM B564 UNS N08825 Dims to ASME B16.5 NACE MR0175/ISO15156 | Alloy 825ASTM B564 UNS N08825 | Pcs | 6 | 0 | 39 | 3.2
BID-MAL-PS3K | 2471 | PI | Fitting | 4355-PS3K-5-31-0001-2 | ELBOW | 4in Sch10S Elbow 90 Degrees Long Radius SeamlessBW Alloy 825ASTM B366-WPNICMC Dims to ASME B16.9 NACE MR0175/ISO15156 | Alloy 825ASTM B366-WPNICMC | Pcs | 10 | 2 | 22 | 3.2
BID-MAL-PS3K | 2472 | PI | Fitting | 4355-PS3K-5-31-0001-2 | TEE | 4in Sch10S Equal Tee SeamlessBW Alloy 825ASTM B366-WPNICMC Dims to ASME B16.9 NACE MR0175/ISO15156 | Alloy 825ASTM B366-WPNICMC | Pcs | 1 | 1 | 4 | 3.2
BID-MAL-PS3K | 2473 | PI | Gasket | 4355-PS3K-5-31-0001-2 | GASKET | 4in x 4.5mm Nom Thk Gasket Spiral Wound CL150 Incoloy 825 Windings Flexible Graphite Filler CS Inner RingAlloy 825 Outer Ring Dims to ASME B16.20 | Incoloy 825 Windings Flexible Graphite Filler CS Inner RingAlloy 825 Outer Ring | Pcs | 6 | 0 | 2 | 3.1
BID-MAL-PS3K | 2474 | PI | Pipe | 4355-PS3K-5-31-0001-2 | PIPE | 4in Sch10S Pipe Seamless Bevelled Ends Alloy 825ASTM B423 UNS N08825ASME B36.19M NACE MR0175/ISO15156 | Alloy 825ASTM B423 UNS N08825 | m | 28.0996 | 6 | 235 | 3.2
BID-MAL-PS3K | 2475 | PI | Fitting | 4355-PS3K-5-31-0001-2 | BLIND | 6in Spectacle Blind CL150 Raised Face Alloy 825ASTM B424 UNS N08825 Dims to ASME B16.48 NACE MR0175/ISO15156 | Alloy 825ASTM B424 UNS N08825 | Pcs | 2 | 1 | 11 | 3.2
BID-MAL-PS3K | 2476 | PI | Flange | 4355-PS3K-5-31-0001-2 | BLIND FLANGE | 6in Blind Flange CL150 Raised Face Alloy 825 ASTM B564 UNS N06625 Dims to ASME B16.5 NACE MR0175/ISO15156 | Alloy 825 ASTM B564 UNS N06625 | Pcs | 1 | 0 | 12 | 3.2
BID-MAL-PS3K | 2477 | PI | Flange | 4355-PS3K-5-31-0001-2 | FLANGE | 6in Sch10S WN Flange CL150 Raised Face Alloy 825ASTM B564 UNS N08825 Dims to ASME B16.5 NACE MR0175/ISO15156 | Alloy 825ASTM B564 UNS N08825 | Pcs | 15 | 0 | 144 | 3.2
BID-MAL-PS3K | 2478 | PI | Fitting | 4355-PS3K-5-31-0001-2 | ELBOW | 6in Sch10S Elbow 90 Degrees Long Radius SeamlessBW Alloy 825ASTM B366-WPNICMC Dims to ASME B16.9 NACE MR0175/ISO15156 | Alloy 825ASTM B366-WPNICMC | Pcs | 16 | 4 | 86 | 3.2
BID-MAL-PS3K | 2479 | PI | Fitting | 4355-PS3K-5-31-0001-2 | TEE | 6in Sch10S Equal Tee SeamlessBW Alloy 825ASTM B366-WPNICMC Dims to ASME B16.9 NACE MR0175/ISO15156 | Alloy 825ASTM B366-WPNICMC | Pcs | 2 | 1 | 16 | 3.2
BID-MAL-PS3K | 2480 | PI | Gasket | 4355-PS3K-5-31-0001-2 | GASKET | 6in x 4.5mm Nom Thk Gasket Spiral Wound CL150 Incoloy 825 Windings Flexible Graphite Filler CS Inner RingAlloy 825 Outer Ring Dims to ASME B16.20 | Incoloy 825 Windings Flexible Graphite Filler CS Inner RingAlloy 825 Outer Ring | Pcs | 14 | 0 | 8 | 3.1
BID-MAL-PS3K | 2481 | PI | Fitting | 4355-PS3K-5-31-0001-2 | OLET | 6in - 6in x 1.1/2in SCH10S Branch Fitting Flanged CL150 Raised Face Dims to ASME B16.5 150mm Standout Alloy 825 ASTM B564 UNS N08825 Dims to MSS SP-97 NACE MR0175/ISO15156 | Alloy 825 ASTM B564 UNS N08825 | Pcs | 2 | 1 | 8 | 3.2
BID-MAL-PS3K | 2482 | PI | Fitting | 4355-PS3K-5-31-0001-2 | OLET | 6in - 6in x 2in SCH10S Branch Outlet BW Lightweight Alloy 825 ASTM B564 UNS N08825 Dims to MSS SP-97 NACE MR0175/ISO15156 | Alloy 825 ASTM B564 UNS N08825 | Pcs | 5 | 1 | 3 | 3.2
BID-MAL-PS3K | 2483 | PI | Pipe | 4355-PS3K-5-31-0001-2 | PIPE | 6in Sch10S Pipe Seamless Bevelled Ends Alloy 825ASTM B423 UNS N08825ASME B36.19M NACE MR0175/ISO15156 | Alloy 825ASTM B423 UNS N08825 | m | 41.1698 | 9 | 569 | 3.2
BID-MAL-PS3K | 2484 | PI | Fitting | 4355-PS3K-5-31-0001-2 | BLIND | 6in Spectacle Blind CL150 Raised Face Alloy 825ASTM B424 UNS N08825 Dims to ASME B16.48 NACE MR0175/ISO15156 | Alloy 825ASTM B424 UNS N08825 | Pcs | 1 | 1 | 6 | 3.2
BID-MAL-PS3K | 2485 | PI | Flange | 4355-PS3K-5-31-0001-2 | BLIND FLANGE | 6in Blind Flange CL150 Raised Face Alloy 825 ASTM B564 UNS N06625 Dims to ASME B16.5 NACE MR0175/ISO15156 | Alloy 825 ASTM B564 UNS N06625 | Pcs | 1 | 0 | 12 | 3.2
BID-MAL-PS3K | 2486 | PI | Flange | 4355-PS3K-5-31-0001-2 | FLANGE | 6in Sch10S WN Flange CL150 Raised Face Alloy 825ASTM B564 UNS N08825 Dims to ASME B16.5 NACE MR0175/ISO15156 | Alloy 825ASTM B564 UNS N08825 | Pcs | 10 | 0 | 96 | 3.2
BID-MAL-PS3K | 2487 | PI | Fitting | 4355-PS3K-5-31-0001-2 | ELBOW | 6in Sch10S Elbow 90 Degrees Long Radius SeamlessBW Alloy 825ASTM B366-WPNICMC Dims to ASME B16.9 NACE MR0175/ISO15156 | Alloy 825ASTM B366-WPNICMC | Pcs | 6 | 2 | 32 | 3.2
BID-MAL-PS3K | 2488 | PI | Fitting | 4355-PS3K-5-31-0001-2 | TEE | 6in Sch10S Equal Tee SeamlessBW Alloy 825ASTM B366-WPNICMC Dims to ASME B16.9 NACE MR0175/ISO15156 | Alloy 825ASTM B366-WPNICMC | Pcs | 1 | 1 | 8 | 3.2
BID-MAL-PS3K | 2489 | PI | Gasket | 4355-PS3K-5-31-0001-2 | GASKET | 6in x 4.5mm Nom Thk Gasket Spiral Wound CL150 Incoloy 825 Windings Flexible Graphite Filler CS Inner RingAlloy 825 Outer Ring Dims to ASME B16.20 | Incoloy 825 Windings Flexible Graphite Filler CS Inner RingAlloy 825 Outer Ring | Pcs | 9 | 0 | 5 | 3.1
BID-MAL-PS3K | 2490 | PI | Fitting | 4355-PS3K-5-31-0001-2 | OLET | 6in - 6in x 1.1/2in SCH10S Branch Fitting Flanged CL150 Raised Face Dims to ASME B16.5 150mm Standout Alloy 825 ASTM B564 UNS N08825 Dims to MSS SP-97 NACE MR0175/ISO15156 | Alloy 825 ASTM B564 UNS N08825 | Pcs | 2 | 1 | 8 | 3.2
BID-MAL-PS3K | 2491 | PI | Fitting | 4355-PS3K-5-31-0001-2 | OLET | 6in - 6in x 2in SCH10S Branch Outlet BW Lightweight Alloy 825 ASTM B564 UNS N08825 Dims to MSS SP-97 NACE MR0175/ISO15156 | Alloy 825 ASTM B564 UNS N08825 | Pcs | 2 | 1 | 1 | 3.2
BID-MAL-PS3K | 2492 | PI | Pipe | 4355-PS3K-5-31-0001-2 | PIPE | 6in Sch10S Pipe Seamless Bevelled Ends Alloy 825ASTM B423 UNS N08825ASME B36.19M NACE MR0175/ISO15156 | Alloy 825ASTM B423 UNS N08825 | m | 10.0691 | 3 | 139 | 3.2
BID-MAL-PS3K | 2493 | PI | Flange | 4355-PS3K-5-31-0001-2 | FLANGE | 4in Sch10S WN Flange CL150 Raised Face Alloy 825ASTM B564 UNS N08825 Dims to ASME B16.5 NACE MR0175/ISO15156 | Alloy 825ASTM B564 UNS N08825 | Pcs | 1 | 0 | 7 | 3.2
BID-MAL-PS3K | 2494 | PI | Fitting | 4355-PS3K-5-31-0001-2 | ELBOW | 4in Sch10S Elbow 90 Degrees Long Radius SeamlessBW Alloy 825ASTM B366-WPNICMC Dims to ASME B16.9 NACE MR0175/ISO15156 | Alloy 825ASTM B366-WPNICMC | Pcs | 2 | 1 | 4 | 3.2
BID-MAL-PS3K | 2495 | PI | Pipe | 4355-PS3K-5-31-0001-2 | PIPE | 4in Sch10S Pipe Seamless Bevelled Ends Alloy 825ASTM B423 UNS N08825ASME B36.19M NACE MR0175/ISO15156 | Alloy 825ASTM B423 UNS N08825 | m | 5.1313 | 2 | 43 | 3.2
BID-MAL-PS3K | 2496 | PI | Fitting | 4355-PS3K-5-31-0001-2 | BLIND | 4in Spectacle Blind CL150 Raised Face Alloy 825ASTM B424 UNS N08825 Dims to ASME B16.48 NACE MR0175/ISO15156 | Alloy 825ASTM B424 UNS N08825 | Pcs | 1 | 1 | 3 | 3.2
BID-MAL-PS3K | 2497 | PI | Flange | 4355-PS3K-5-31-0001-2 | FLANGE | 4in Sch10S WN Flange CL150 Raised Face Alloy 825ASTM B564 UNS N08825 Dims to ASME B16.5 NACE MR0175/ISO15156 | Alloy 825ASTM B564 UNS N08825 | Pcs | 6 | 0 | 39 | 3.2
BID-MAL-PS3K | 2498 | PI | Fitting | 4355-PS3K-5-31-0001-2 | REDUCER | 4in Sch10S x 3in Sch10S Eccentric Reducer SeamlessBW Alloy 825ASTM B366-WPNICMC Dims to ASME B16.9 NACE MR0175/ISO15156 | Alloy 825ASTM B366-WPNICMC | Pcs | 1 | 1 | 1 | 3.2
BID-MAL-PS3K | 2499 | PI | Fitting | 4355-PS3K-5-31-0001-2 | ELBOW | 4in Sch10S Elbow 90 Degrees Long Radius SeamlessBW Alloy 825ASTM B366-WPNICMC Dims to ASME B16.9 NACE MR0175/ISO15156 | Alloy 825ASTM B366-WPNICMC | Pcs | 10 | 2 | 22 | 3.2
BID-MAL-PS3K | 2500 | PI | Fitting | 4355-PS3K-5-31-0001-2 | TEE | 4in Sch10S Equal Tee SeamlessBW Alloy 825ASTM B366-WPNICMC Dims to ASME B16.9 NACE MR0175/ISO15156 | Alloy 825ASTM B366-WPNICMC | Pcs | 1 | 1 | 4 | 3.2
BID-MAL-PS3K | 2501 | PI | Gasket | 4355-PS3K-5-31-0001-2 | GASKET | 4in x 4.5mm Nom Thk Gasket Spiral Wound CL150 Incoloy 825 Windings Flexible Graphite Filler CS Inner RingAlloy 825 Outer Ring Dims to ASME B16.20 | Incoloy 825 Windings Flexible Graphite Filler CS Inner RingAlloy 825 Outer Ring | Pcs | 7 | 0 | 2 | 3.1
BID-MAL-PS3K | 2502 | PI | Fitting | 4355-PS3K-5-31-0001-2 | OLET | 4in - 4in x 1in SCH10S Branch Fitting Flanged CL150 Raised Face Dims to ASME B16.5 150mm Standout Alloy 825 ASTM B564 UNS N08825 Dims to MSS SP-97 NACE MR0175/ISO15156 | Alloy 825 ASTM B564 UNS N08825 | Pcs | 2 | 1 | 4 | 3.2
BID-MAL-PS3K | 2503 | PI | Pipe | 4355-PS3K-5-31-0001-2 | PIPE | 4in Sch10S Pipe Seamless Bevelled Ends Alloy 825ASTM B423 UNS N08825ASME B36.19M NACE MR0175/ISO15156 | Alloy 825ASTM B423 UNS N08825 | m | 13.9632 | 3 | 117 | 3.2
BID-MAL-PS3K | 2504 | PI | Flange | 4355-PS3K-5-31-0001-2 | FLANGE | 4in Sch10S WN Flange CL150 Raised Face Alloy 825ASTM B564 UNS N08825 Dims to ASME B16.5 NACE MR0175/ISO15156 | Alloy 825ASTM B564 UNS N08825 | Pcs | 1 | 0 | 7 | 3.2
BID-MAL-PS3K | 2505 | PI | Fitting | 4355-PS3K-5-31-0001-2 | ELBOW | 4in Sch10S Elbow 90 Degrees Long Radius SeamlessBW Alloy 825ASTM B366-WPNICMC Dims to ASME B16.9 NACE MR0175/ISO15156 | Alloy 825ASTM B366-WPNICMC | Pcs | 2 | 1 | 4 | 3.2
BID-MAL-PS3K | 2506 | PI | Pipe | 4355-PS3K-5-31-0001-2 | PIPE | 4in Sch10S Pipe Seamless Bevelled Ends Alloy 825ASTM B423 UNS N08825ASME B36.19M NACE MR0175/ISO15156 | Alloy 825ASTM B423 UNS N08825 | m | 5.1313 | 2 | 43 | 3.2
BID-MAL-PS3K | 2507 | PI | Flange | 4355-PS3K-5-31-0001-2 | FLANGE | 4in Sch10S WN Flange CL150 Raised Face Alloy 825ASTM B564 UNS N08825 Dims to ASME B16.5 NACE MR0175/ISO15156 | Alloy 825ASTM B564 UNS N08825 | Pcs | 9 | 0 | 59 | 3.2
BID-MAL-PS3K | 2508 | PI | Fitting | 4355-PS3K-5-31-0001-2 | ELBOW | 4in Sch10S Elbow 45 Degrees Long Radius SeamlessBW Alloy 825ASTM B366-WPNICMC Dims to ASME B16.9 NACE MR0175/ISO15156 | Alloy 825ASTM B366-WPNICMC | Pcs | 2 | 1 | 2 | 3.2
BID-MAL-PS3K | 2509 | PI | Fitting | 4355-PS3K-5-31-0001-2 | ELBOW | 4in Sch10S Elbow 90 Degrees Long Radius SeamlessBW Alloy 825ASTM B366-WPNICMC Dims to ASME B16.9 NACE MR0175/ISO15156 | Alloy 825ASTM B366-WPNICMC | Pcs | 24 | 5 | 53 | 3.2
BID-MAL-PS3K | 2510 | PI | Fitting | 4355-PS3K-5-31-0001-2 | TEE | 4in Sch10S Equal Tee SeamlessBW Alloy 825ASTM B366-WPNICMC Dims to ASME B16.9 NACE MR0175/ISO15156 | Alloy 825ASTM B366-WPNICMC | Pcs | 2 | 1 | 7 | 3.2
BID-MAL-PS3K | 2511 | PI | Gasket | 4355-PS3K-5-31-0001-2 | GASKET | 4in x 4.5mm Nom Thk Gasket Spiral Wound CL150 Incoloy 825 Windings Flexible Graphite Filler CS Inner RingAlloy 825 Outer Ring Dims to ASME B16.20 | Incoloy 825 Windings Flexible Graphite Filler CS Inner RingAlloy 825 Outer Ring | Pcs | 8 | 0 | 3 | 3.1
BID-MAL-PS3K | 2512 | PI | Pipe | 4355-PS3K-5-31-0001-2 | PIPE | 4in Sch10S Pipe Seamless Bevelled Ends Alloy 825ASTM B423 UNS N08825ASME B36.19M NACE MR0175/ISO15156 | Alloy 825ASTM B423 UNS N08825 | m | 112.705 | 23 | 943 | 3.2
BID-MAL-PS3K | 2513 | PI | Flange | 4355-PS3K-5-31-0001-2 | FLANGE | 4in Sch10S WN Flange CL150 Raised Face Alloy 825ASTM B564 UNS N08825 Dims to ASME B16.5 NACE MR0175/ISO15156 | Alloy 825ASTM B564 UNS N08825 | Pcs | 5 | 0 | 33 | 3.2
BID-MAL-PS3K | 2514 | PI | Fitting | 4355-PS3K-5-31-0001-2 | ELBOW | 4in Sch10S Elbow 45 Degrees Long Radius SeamlessBW Alloy 825ASTM B366-WPNICMC Dims to ASME B16.9 NACE MR0175/ISO15156 | Alloy 825ASTM B366-WPNICMC | Pcs | 1 | 1 | 1 | 3.2
BID-MAL-PS3K | 2515 | PI | Fitting | 4355-PS3K-5-31-0001-2 | ELBOW | 4in Sch10S Elbow 90 Degrees Long Radius SeamlessBW Alloy 825ASTM B366-WPNICMC Dims to ASME B16.9 NACE MR0175/ISO15156 | Alloy 825ASTM B366-WPNICMC | Pcs | 23 | 5 | 51 | 3.2
BID-MAL-PS3K | 2516 | PI | Fitting | 4355-PS3K-5-31-0001-2 | TEE | 4in Sch10S Equal Tee SeamlessBW Alloy 825ASTM B366-WPNICMC Dims to ASME B16.9 NACE MR0175/ISO15156 | Alloy 825ASTM B366-WPNICMC | Pcs | 1 | 1 | 4 | 3.2
BID-MAL-PS3K | 2517 | PI | Gasket | 4355-PS3K-5-31-0001-2 | GASKET | 4in x 4.5mm Nom Thk Gasket Spiral Wound CL150 Incoloy 825 Windings Flexible Graphite Filler CS Inner RingAlloy 825 Outer Ring Dims to ASME B16.20 | Incoloy 825 Windings Flexible Graphite Filler CS Inner RingAlloy 825 Outer Ring | Pcs | 4 | 0 | 1 | 3.1
BID-MAL-PS3K | 2518 | PI | Pipe | 4355-PS3K-5-31-0001-2 | PIPE | 4in Sch10S Pipe Seamless Bevelled Ends Alloy 825ASTM B423 UNS N08825ASME B36.19M NACE MR0175/ISO15156 | Alloy 825ASTM B423 UNS N08825 | m | 115.804 | 24 | 969 | 3.2
BID-MAL-PS3K | 2519 | PI | Flange | 4355-PS3K-5-31-0001-2 | FLANGE | 4in Sch10S WN Flange CL150 Raised Face Alloy 825ASTM B564 UNS N08825 Dims to ASME B16.5 NACE MR0175/ISO15156 | Alloy 825ASTM B564 UNS N08825 | Pcs | 5 | 0 | 33 | 3.2
BID-MAL-PS3K | 2520 | PI | Fitting | 4355-PS3K-5-31-0001-2 | REDUCER | 4in Sch10S x 3in Sch10S Eccentric Reducer SeamlessBW Alloy 825ASTM B366-WPNICMC Dims to ASME B16.9 NACE MR0175/ISO15156 | Alloy 825ASTM B366-WPNICMC | Pcs | 1 | 1 | 1 | 3.2
BID-MAL-PS3K | 2521 | PI | Fitting | 4355-PS3K-5-31-0001-2 | ELBOW | 4in Sch10S Elbow 90 Degrees Long Radius SeamlessBW Alloy 825ASTM B366-WPNICMC Dims to ASME B16.9 NACE MR0175/ISO15156 | Alloy 825ASTM B366-WPNICMC | Pcs | 5 | 1 | 11 | 3.2
BID-MAL-PS3K | 2522 | PI | Gasket | 4355-PS3K-5-31-0001-2 | GASKET | 4in x 4.5mm Nom Thk Gasket Spiral Wound CL150 Incoloy 825 Windings Flexible Graphite Filler CS Inner RingAlloy 825 Outer Ring Dims to ASME B16.20 | Incoloy 825 Windings Flexible Graphite Filler CS Inner RingAlloy 825 Outer Ring | Pcs | 5 | 0 | 2 | 3.1
BID-MAL-PS3K | 2523 | PI | Fitting | 4355-PS3K-5-31-0001-2 | OLET | 4in - 4in x 1in SCH10S Branch Fitting Flanged CL150 Raised Face Dims to ASME B16.5 150mm Standout Alloy 825 ASTM B564 UNS N08825 Dims to MSS SP-97 NACE MR0175/ISO15156 | Alloy 825 ASTM B564 UNS N08825 | Pcs | 2 | 1 | 4 | 3.2
BID-MAL-PS3K | 2524 | PI | Pipe | 4355-PS3K-5-31-0001-2 | PIPE | 4in Sch10S Pipe Seamless Bevelled Ends Alloy 825ASTM B423 UNS N08825ASME B36.19M NACE MR0175/ISO15156 | Alloy 825ASTM B423 UNS N08825 | m | 2.3572 | 1 | 20 | 3.2
BID-MAL-PS3K | 2525 | PI | Flange | 4355-PS3K-5-31-0001-2 | FLANGE | 4in Sch10S WN Flange CL150 Raised Face Alloy 825ASTM B564 UNS N08825 Dims to ASME B16.5 NACE MR0175/ISO15156 | Alloy 825ASTM B564 UNS N08825 | Pcs | 1 | 0 | 7 | 3.2
BID-MAL-PS3K | 2526 | PI | Fitting | 4355-PS3K-5-31-0001-2 | ELBOW | 4in Sch10S Elbow 45 Degrees Long Radius SeamlessBW Alloy 825ASTM B366-WPNICMC Dims to ASME B16.9 NACE MR0175/ISO15156 | Alloy 825ASTM B366-WPNICMC | Pcs | 2 | 1 | 2 | 3.2
BID-MAL-PS3K | 2527 | PI | Fitting | 4355-PS3K-5-31-0001-2 | ELBOW | 4in Sch10S Elbow 90 Degrees Long Radius SeamlessBW Alloy 825ASTM B366-WPNICMC Dims to ASME B16.9 NACE MR0175/ISO15156 | Alloy 825ASTM B366-WPNICMC | Pcs | 10 | 2 | 22 | 3.2
BID-MAL-PS3K | 2528 | PI | Fitting | 4355-PS3K-5-31-0001-2 | REDUCER | 4in Sch10S x 3in Sch10S Concentric Reducer SeamlessBW Alloy 825ASTM B366-WPNICMC Dims to ASME B16.9 NACE MR0175/ISO15156 | Alloy 825ASTM B366-WPNICMC | Pcs | 1 | 1 | 1 | 3.2
BID-MAL-PS3K | 2529 | PI | Fitting | 4355-PS3K-5-31-0001-2 | OLET | 4in - 4in x 1in SCH10S Branch Fitting Flanged CL150 Raised Face Dims to ASME B16.5 150mm Standout Alloy 825 ASTM B564 UNS N08825 Dims to MSS SP-97 NACE MR0175/ISO15156 | Alloy 825 ASTM B564 UNS N08825 | Pcs | 1 | 1 | 2 | 3.2
BID-MAL-PS3K | 2530 | PI | Pipe | 4355-PS3K-5-31-0001-2 | PIPE | 4in Sch10S Pipe Seamless Bevelled Ends Alloy 825ASTM B423 UNS N08825ASME B36.19M NACE MR0175/ISO15156 | Alloy 825ASTM B423 UNS N08825 | m | 24.1345 | 5 | 202 | 3.2
BID-MAL-PS3K | 2531 | PI | Flange | 4355-PS3K-5-31-0001-2 | FLANGE | 4in Sch10S WN Flange CL150 Raised Face Alloy 825ASTM B564 UNS N08825 Dims to ASME B16.5 NACE MR0175/ISO15156 | Alloy 825ASTM B564 UNS N08825 | Pcs | 1 | 0 | 7 | 3.2
BID-MAL-PS3K | 2532 | PI | Fitting | 4355-PS3K-5-31-0001-2 | ELBOW | 4in Sch10S Elbow 90 Degrees Long Radius SeamlessBW Alloy 825ASTM B366-WPNICMC Dims to ASME B16.9 NACE MR0175/ISO15156 | Alloy 825ASTM B366-WPNICMC | Pcs | 9 | 2 | 20 | 3.2
BID-MAL-PS3K | 2533 | PI | Fitting | 4355-PS3K-5-31-0001-2 | REDUCER | 4in Sch10S x 3in Sch10S Concentric Reducer SeamlessBW Alloy 825ASTM B366-WPNICMC Dims to ASME B16.9 NACE MR0175/ISO15156 | Alloy 825ASTM B366-WPNICMC | Pcs | 1 | 1 | 1 | 3.2
BID-MAL-PS3K | 2534 | PI | Fitting | 4355-PS3K-5-31-0001-2 | OLET | 4in - 4in x 1in SCH10S Branch Fitting Flanged CL150 Raised Face Dims to ASME B16.5 150mm Standout Alloy 825 ASTM B564 UNS N08825 Dims to MSS SP-97 NACE MR0175/ISO15156 | Alloy 825 ASTM B564 UNS N08825 | Pcs | 1 | 1 | 2 | 3.2
BID-MAL-PS3K | 2535 | PI | Pipe | 4355-PS3K-5-31-0001-2 | PIPE | 4in Sch10S Pipe Seamless Bevelled Ends Alloy 825ASTM B423 UNS N08825ASME B36.19M NACE MR0175/ISO15156 | Alloy 825ASTM B423 UNS N08825 | m | 21.8725 | 5 | 183 | 3.2
BID-MAL-PS3K | 2536 | PI | Fitting | 4355-PS3K-5-31-0001-2 | BLIND | 4in Spectacle Blind CL150 Raised Face Alloy 825ASTM B424 UNS N08825 Dims to ASME B16.48 NACE MR0175/ISO15156 | Alloy 825ASTM B424 UNS N08825 | Pcs | 1 | 1 | 3 | 3.2
BID-MAL-PS3K | 2537 | PI | Flange | 4355-PS3K-5-31-0001-2 | FLANGE | 4in Sch10S WN Flange CL150 Raised Face Alloy 825ASTM B564 UNS N08825 Dims to ASME B16.5 NACE MR0175/ISO15156 | Alloy 825ASTM B564 UNS N08825 | Pcs | 5 | 0 | 33 | 3.2
BID-MAL-PS3K | 2538 | PI | Fitting | 4355-PS3K-5-31-0001-2 | ELBOW | 4in Sch10S Elbow 90 Degrees Long Radius SeamlessBW Alloy 825ASTM B366-WPNICMC Dims to ASME B16.9 NACE MR0175/ISO15156 | Alloy 825ASTM B366-WPNICMC | Pcs | 17 | 4 | 37 | 3.2
BID-MAL-PS3K | 2539 | PI | Gasket | 4355-PS3K-5-31-0001-2 | GASKET | 4in x 4.5mm Nom Thk Gasket Spiral Wound CL150 Incoloy 825 Windings Flexible Graphite Filler CS Inner RingAlloy 825 Outer Ring Dims to ASME B16.20 | Incoloy 825 Windings Flexible Graphite Filler CS Inner RingAlloy 825 Outer Ring | Pcs | 6 | 0 | 2 | 3.1
BID-MAL-PS3K | 2540 | PI | Pipe | 4355-PS3K-5-31-0001-2 | PIPE | 4in Sch10S Pipe Seamless Bevelled Ends Alloy 825ASTM B423 UNS N08825ASME B36.19M NACE MR0175/ISO15156 | Alloy 825ASTM B423 UNS N08825 | m | 80.6865 | 17 | 675 | 3.2
BID-MAL-PS3K | 2541 | PI | Flange | 4355-PS3K-5-31-0001-2 | FLANGE | 12in Sch20 WN Flange CL150 Raised Face Low Temp Carbon Steel ASTM A350 Gr LF2 CL1CLAD UNS N08825 Dims to ASME B16.5 NACE MR0175/ISO15156 | Low Temp Carbon Steel ASTM A350 Gr LF2 CL1 | Pcs | 1 | 0 | 35 | 3.2
BID-MAL-PS3K | 2542 | PI | Flange | 4355-PS3K-5-31-0001-2 | FLANGE | 20in Sch20 WN Flange CL150 Raised Face Low Temp Carbon Steel ASTM A350 Gr LF2 CL1CLAD UNS N08825 Dims to ASME B16.5 NACE MR0175/ISO15156 | Low Temp Carbon Steel ASTM A350 Gr LF2 CL1 | Pcs | 3 | 0 | 260 | 3.2
BID-MAL-PS3K | 2543 | PI | Fitting | 4355-PS3K-5-31-0001-2 | ELBOW | 12in Sch20 Elbow 90 Degrees Long Radius SeamlessBW Low Temp Carbon Steel ASTM A420 WPL6CLAD UNS N08825 Dims to ASME B16.9 NACE MR0175/ISO15156 | Low Temp Carbon Steel ASTM A420 WPL6 | Pcs | 1 | 0 | 37 | 3.2
BID-MAL-PS3K | 2544 | PI | Fitting | 4355-PS3K-5-31-0001-2 | ELBOW | 20in Sch20 Elbow 90 Degrees Long Radius SeamlessBW Low Temp Carbon Steel ASTM A420 WPL6CLAD UNS N08825 Dims to ASME B16.9 NACE MR0175/ISO15156 | Low Temp Carbon Steel ASTM A420 WPL6 | Pcs | 1 | 0 | 142 | 3.2
BID-MAL-PS3K | 2545 | PI | Fitting | 4355-PS3K-5-31-0001-2 | REDUCER | 20in Sch20 x 12in Sch20 Eccentric Reducer SeamlessBW Low Temp Carbon Steel ASTM A420 WPL6 CLAD UNS N08825 Dims to ASME B16.9 NACE MR0175/ISO15156 | Low Temp Carbon Steel ASTM A420 WPL6 | Pcs | 1 | 0 | 58 | 3.2
BID-MAL-PS3K | 2546 | PI | Gasket | 4355-PS3K-5-31-0001-2 | GASKET | 12in x 4.5mm Nom Thk Gasket Spiral Wound CL150 Incoloy 825 Windings Flexible Graphite Filler CS Inner RingAlloy 825 Outer Ring Dims to ASME B16.20 | Incoloy 825 Windings Flexible Graphite Filler CS Inner RingAlloy 825 Outer Ring | Pcs | 2 | 0 | 3 | 3.1
BID-MAL-PS3K | 2547 | PI | Gasket | 4355-PS3K-5-31-0001-2 | GASKET | 20in x 4.5mm Nom Thk Gasket Spiral Wound CL150 Incoloy 825 Windings Flexible Graphite Filler CS Inner RingAlloy 825 Outer Ring Dims to ASME B16.20 | Incoloy 825 Windings Flexible Graphite Filler CS Inner RingAlloy 825 Outer Ring | Pcs | 2 | 0 | 6 | 3.1
BID-MAL-PS3K | 2548 | PI | Pipe | 4355-PS3K-5-31-0001-2 | PIPE | 12in Sch20 Pipe Seamless Bevelled Ends Low Temp Carbon Steel ASTM A333 Gr 6 CLAD UNS N08825 Dimensions to ASME B36.10M NACE MR0175/ISO15156 | Low Temp Carbon Steel ASTM A333 Gr 6 | m | 1.376 | 0 | 68 | 3.2
BID-MAL-PS3K | 2549 | PI | Flange | 4355-PS3K-5-31-0001-2 | FLANGE | 12in Sch20 WN Flange CL150 Raised Face Low Temp Carbon Steel ASTM A350 Gr LF2 CL1CLAD UNS N08825 Dims to ASME B16.5 NACE MR0175/ISO15156 | Low Temp Carbon Steel ASTM A350 Gr LF2 CL1 | Pcs | 6 | 0 | 212 | 3.2
BID-MAL-PS3K | 2550 | PI | Fitting | 4355-PS3K-5-31-0001-2 | ELBOW | 12in Sch20 Elbow 90 Degrees Long Radius SeamlessBW Low Temp Carbon Steel ASTM A420 WPL6CLAD UNS N08825 Dims to ASME B16.9 NACE MR0175/ISO15156 | Low Temp Carbon Steel ASTM A420 WPL6 | Pcs | 7 | 0 | 261 | 3.2
BID-MAL-PS3K | 2551 | PI | Fitting | 4355-PS3K-5-31-0001-2 | TEE | 12in Sch20 Equal Tee SeamlessBW Low Temp Carbon Steel ASTM A420 WPL6 CLAD UNS N08825 Dims to ASME B16.9 NACE MR0175/ISO15156 | Low Temp Carbon Steel ASTM A420 WPL6 | Pcs | 3 | 0 | 177 | 3.2
BID-MAL-PS3K | 2552 | PI | Gasket | 4355-PS3K-5-31-0001-2 | GASKET | 12in x 4.5mm Nom Thk Gasket Spiral Wound CL150 Incoloy 825 Windings Flexible Graphite Filler CS Inner RingAlloy 825 Outer Ring Dims to ASME B16.20 | Incoloy 825 Windings Flexible Graphite Filler CS Inner RingAlloy 825 Outer Ring | Pcs | 5 | 0 | 7 | 3.1
BID-MAL-PS3K | 2553 | PI | Fitting | 4355-PS3K-5-31-0001-2 | OLET | 12in - 18in x 2in SCH40S Branch Outlet BW Sch40s Lightweight Alloy 825 ASTM B564 UNS N08825 Dims to MSS SP-97 NACE MR0175/ISO15156 | Alloy 825 ASTM B564 UNS N08825 | Pcs | 3 | 0 | 2 | 3.2
BID-MAL-PS3K | 2554 | PI | Pipe | 4355-PS3K-5-31-0001-2 | PIPE | 12in Sch20 Pipe Seamless Bevelled Ends Low Temp Carbon Steel ASTM A333 Gr 6 CLAD UNS N08825 Dimensions to ASME B36.10M NACE MR0175/ISO15156 | Low Temp Carbon Steel ASTM A333 Gr 6 | m | 13.5222 | 0 | 672 | 3.2
BID-MAL-PS3K | 2555 | PI | Flange | 4355-PS3K-5-31-0001-2 | FLANGE | 12in Sch20 WN Flange CL150 Raised Face Low Temp Carbon Steel ASTM A350 Gr LF2 CL1CLAD UNS N08825 Dims to ASME B16.5 NACE MR0175/ISO15156 | Low Temp Carbon Steel ASTM A350 Gr LF2 CL1 | Pcs | 1 | 0 | 35 | 3.2
BID-MAL-PS3K | 2556 | PI | Flange | 4355-PS3K-5-31-0001-2 | FLANGE | 20in Sch20 WN Flange CL150 Raised Face Low Temp Carbon Steel ASTM A350 Gr LF2 CL1CLAD UNS N08825 Dims to ASME B16.5 NACE MR0175/ISO15156 | Low Temp Carbon Steel ASTM A350 Gr LF2 CL1 | Pcs | 3 | 0 | 260 | 3.2
BID-MAL-PS3K | 2557 | PI | Fitting | 4355-PS3K-5-31-0001-2 | ELBOW | 12in Sch20 Elbow 90 Degrees Long Radius SeamlessBW Low Temp Carbon Steel ASTM A420 WPL6CLAD UNS N08825 Dims to ASME B16.9 NACE MR0175/ISO15156 | Low Temp Carbon Steel ASTM A420 WPL6 | Pcs | 1 | 0 | 37 | 3.2
BID-MAL-PS3K | 2558 | PI | Fitting | 4355-PS3K-5-31-0001-2 | ELBOW | 20in Sch20 Elbow 90 Degrees Long Radius SeamlessBW Low Temp Carbon Steel ASTM A420 WPL6CLAD UNS N08825 Dims to ASME B16.9 NACE MR0175/ISO15156 | Low Temp Carbon Steel ASTM A420 WPL6 | Pcs | 1 | 0 | 142 | 3.2
BID-MAL-PS3K | 2559 | PI | Fitting | 4355-PS3K-5-31-0001-2 | REDUCER | 20in Sch20 x 12in Sch20 Eccentric Reducer SeamlessBW Low Temp Carbon Steel ASTM A420 WPL6 CLAD UNS N08825 Dims to ASME B16.9 NACE MR0175/ISO15156 | Low Temp Carbon Steel ASTM A420 WPL6 | Pcs | 1 | 0 | 58 | 3.2
BID-MAL-PS3K | 2560 | PI | Gasket | 4355-PS3K-5-31-0001-2 | GASKET | 12in x 4.5mm Nom Thk Gasket Spiral Wound CL150 Incoloy 825 Windings Flexible Graphite Filler CS Inner RingAlloy 825 Outer Ring Dims to ASME B16.20 | Incoloy 825 Windings Flexible Graphite Filler CS Inner RingAlloy 825 Outer Ring | Pcs | 2 | 0 | 3 | 3.1
BID-MAL-PS3K | 2561 | PI | Gasket | 4355-PS3K-5-31-0001-2 | GASKET | 20in x 4.5mm Nom Thk Gasket Spiral Wound CL150 Incoloy 825 Windings Flexible Graphite Filler CS Inner RingAlloy 825 Outer Ring Dims to ASME B16.20 | Incoloy 825 Windings Flexible Graphite Filler CS Inner RingAlloy 825 Outer Ring | Pcs | 2 | 0 | 6 | 3.1
BID-MAL-PS3K | 2562 | PI | Fitting | 4355-PS3K-5-31-0001-2 | OLET | 12in - 14in x 3in SCH40S Branch Outlet BW Sch40s Lightweight Alloy 825 ASTM B564 UNS N08825 Dims to MSS SP-97 NACE MR0175/ISO15156 | Alloy 825 ASTM B564 UNS N08825 | Pcs | 1 | 0 | 2 | 3.2
BID-MAL-PS3K | 2563 | PI | Pipe | 4355-PS3K-5-31-0001-2 | PIPE | 12in Sch20 Pipe Seamless Bevelled Ends Low Temp Carbon Steel ASTM A333 Gr 6 CLAD UNS N08825 Dimensions to ASME B36.10M NACE MR0175/ISO15156 | Low Temp Carbon Steel ASTM A333 Gr 6 | m | 1.376 | 0 | 68 | 3.2
BID-MAL-PS3K | 2564 | PI | Flange | 4355-PS3K-5-31-0001-2 | FLANGE | 12in Sch20 WN Flange CL150 Raised Face Low Temp Carbon Steel ASTM A350 Gr LF2 CL1CLAD UNS N08825 Dims to ASME B16.5 NACE MR0175/ISO15156 | Low Temp Carbon Steel ASTM A350 Gr LF2 CL1 | Pcs | 6 | 0 | 212 | 3.2
BID-MAL-PS3K | 2565 | PI | Fitting | 4355-PS3K-5-31-0001-2 | ELBOW | 12in Sch20 Elbow 45 Degrees Long Radius SeamlessBW Low Temp Carbon Steel ASTM A420 WPL6CLAD UNS N08825 Dims to ASME B16.9 NACE MR0175/ISO15156 | Low Temp Carbon Steel ASTM A420 WPL6 | Pcs | 1 | 0 | 25 | 3.2
BID-MAL-PS3K | 2566 | PI | Fitting | 4355-PS3K-5-31-0001-2 | ELBOW | 12in Sch20 Elbow 90 Degrees Long Radius SeamlessBW Low Temp Carbon Steel ASTM A420 WPL6CLAD UNS N08825 Dims to ASME B16.9 NACE MR0175/ISO15156 | Low Temp Carbon Steel ASTM A420 WPL6 | Pcs | 7 | 0 | 261 | 3.2
BID-MAL-PS3K | 2567 | PI | Fitting | 4355-PS3K-5-31-0001-2 | TEE | 12in Sch20 Equal Tee SeamlessBW Low Temp Carbon Steel ASTM A420 WPL6 CLAD UNS N08825 Dims to ASME B16.9 NACE MR0175/ISO15156 | Low Temp Carbon Steel ASTM A420 WPL6 | Pcs | 3 | 0 | 177 | 3.2
BID-MAL-PS3K | 2568 | PI | Gasket | 4355-PS3K-5-31-0001-2 | GASKET | 12in x 4.5mm Nom Thk Gasket Spiral Wound CL150 Incoloy 825 Windings Flexible Graphite Filler CS Inner RingAlloy 825 Outer Ring Dims to ASME B16.20 | Incoloy 825 Windings Flexible Graphite Filler CS Inner RingAlloy 825 Outer Ring | Pcs | 4 | 0 | 6 | 3.1
BID-MAL-PS3K | 2569 | PI | Fitting | 4355-PS3K-5-31-0001-2 | OLET | 12in - 18in x 2in SCH40S Branch Outlet BW Sch40s Lightweight Alloy 825 ASTM B564 UNS N08825 Dims to MSS SP-97 NACE MR0175/ISO15156 | Alloy 825 ASTM B564 UNS N08825 | Pcs | 3 | 0 | 2 | 3.2
BID-MAL-PS3K | 2570 | PI | Pipe | 4355-PS3K-5-31-0001-2 | PIPE | 12in Sch20 Pipe Seamless Bevelled Ends Low Temp Carbon Steel ASTM A333 Gr 6 CLAD UNS N08825 Dimensions to ASME B36.10M NACE MR0175/ISO15156 | Low Temp Carbon Steel ASTM A333 Gr 6 | m | 32.2312 | 0 | 1602 | 3.2
BID-MAL-PS3K | 2571 | PI | Flange | 4355-PS3K-5-31-0001-2 | FLANGE | 4in Sch10S WN Flange CL150 Raised Face Alloy 825ASTM B564 UNS N08825 Dims to ASME B16.5 NACE MR0175/ISO15156 | Alloy 825ASTM B564 UNS N08825 | Pcs | 10 | 0 | 65 | 3.2
BID-MAL-PS3K | 2572 | PI | Flange | 4355-PS3K-5-31-0001-2 | FLANGE | 8in Sch20 WN Flange CL150 Raised Face Low Temp Carbon Steel ASTM A350 Gr LF2 CL1CLAD UNS N08825 Dims to ASME B16.5 NACE MR0175/ISO15156 | Low Temp Carbon Steel ASTM A350 Gr LF2 CL1 | Pcs | 4 | 0 | 68 | 3.2
BID-MAL-PS3K | 2573 | PI | Flange | 4355-PS3K-5-31-0001-2 | FLANGE | 8in Sch10S WN Flange CL150 Raised Face Alloy 825ASTM B564 UNS N08825 Dims to ASME B16.5 NACE MR0175/ISO15156 | Alloy 825ASTM B564 UNS N08825 | Pcs | 3 | 0 | 48 | 3.2
BID-MAL-PS3K | 2574 | PI | Fitting | 4355-PS3K-5-31-0001-2 | ELBOW | 4in Sch10S Elbow 90 Degrees Long Radius SeamlessBW Alloy 825ASTM B366-WPNICMC Dims to ASME B16.9 NACE MR0175/ISO15156 | Alloy 825ASTM B366-WPNICMC | Pcs | 1 | 1 | 2 | 3.2
BID-MAL-PS3K | 2575 | PI | Fitting | 4355-PS3K-5-31-0001-2 | REDUCER | 8in Sch20 x 4in Sch10S Concentric Reducer SeamlessBW Alloy 825ASTM B366-WPNICMC Dims to ASME B16.9 NACE MR0175/ISO15156 | Alloy 825ASTM B366-WPNICMC | Pcs | 1 | 1 | 7 | 3.2
BID-MAL-PS3K | 2576 | PI | Fitting | 4355-PS3K-5-31-0001-2 | ELBOW | 8in Sch20 Elbow 90 Degrees Long Radius SeamlessBW Low Temp Carbon Steel ASTM A420 WPL6CLAD UNS N08825 Dims to ASME B16.9 NACE MR0175/ISO15156 | Low Temp Carbon Steel ASTM A420 WPL6 | Pcs | 7 | 2 | 116 | 3.2
BID-MAL-PS3K | 2577 | PI | Gasket | 4355-PS3K-5-31-0001-2 | GASKET | 4in x 4.5mm Nom Thk Gasket Spiral Wound CL150 Incoloy 825 Windings Flexible Graphite Filler CS Inner RingAlloy 825 Outer Ring Dims to ASME B16.20 | Incoloy 825 Windings Flexible Graphite Filler CS Inner RingAlloy 825 Outer Ring | Pcs | 10 | 0 | 3 | 3.1
BID-MAL-PS3K | 2578 | PI | Gasket | 4355-PS3K-5-31-0001-2 | GASKET | 8in x 4.5mm Nom Thk Gasket Spiral Wound CL150 Incoloy 825 Windings Flexible Graphite Filler CS Inner RingAlloy 825 Outer Ring Dims to ASME B16.20 | Incoloy 825 Windings Flexible Graphite Filler CS Inner RingAlloy 825 Outer Ring | Pcs | 6 | 0 | 4 | 3.1
BID-MAL-PS3K | 2579 | PI | Fitting | 4355-PS3K-5-31-0001-2 | OLET | 4in - 4in x 1in SCH10S Branch Fitting Flanged CL150 Raised Face Dims to ASME B16.5 150mm Standout Alloy 825 ASTM B564 UNS N08825 Dims to MSS SP-97 NACE MR0175/ISO15156 | Alloy 825 ASTM B564 UNS N08825 | Pcs | 4 | 1 | 9 | 3.2
BID-MAL-PS3K | 2580 | PI | Fitting | 4355-PS3K-5-31-0001-2 | OLET | 8in - 8in x 3in SCH40S Branch Outlet BW Sch40s Lightweight Alloy 825 ASTM B564 UNS N08825 Dims to MSS SP-97 NACE MR0175/ISO15156 | Alloy 825 ASTM B564 UNS N08825 | Pcs | 1 | 1 | 2 | 3.2
BID-MAL-PS3K | 2581 | PI | Pipe | 4355-PS3K-5-31-0001-2 | PIPE | 4in Sch10S Pipe Seamless Bevelled Ends Alloy 825ASTM B423 UNS N08825ASME B36.19M NACE MR0175/ISO15156 | Alloy 825ASTM B423 UNS N08825 | m | 2.0747 | 1 | 17 | 3.2
BID-MAL-PS3K | 2582 | PI | Pipe | 4355-PS3K-5-31-0001-2 | PIPE | 8in Sch20 Pipe Seamless Bevelled Ends Low Temp Carbon Steel ASTM A333 Gr 6 CLAD UNS N08825 Dimensions to ASME B36.10M NACE MR0175/ISO15156 | Low Temp Carbon Steel ASTM A333 Gr 6 | m | 14.8684 | 3 | 496 | 3.2
BID-MAL-PS3K | 2583 | PI | Flange | 4355-PS3K-5-31-0001-2 | FLANGE | 10in Sch20 WN Flange CL150 Raised Face Low Temp Carbon Steel ASTM A350 Gr LF2 CL1CLAD UNS N08825 Dims to ASME B16.5 NACE MR0175/ISO15156 | Low Temp Carbon Steel ASTM A350 Gr LF2 CL1 | Pcs | 7 | 0 | 159 | 3.2
BID-MAL-PS3K | 2584 | PI | Fitting | 4355-PS3K-5-31-0001-2 | ELBOW | 10in Sch20 Elbow 90 Degrees Long Radius SeamlessBW Low Temp Carbon Steel ASTM A420 WPL6CLAD UNS N08825 Dims to ASME B16.9 NACE MR0175/ISO15156 | Low Temp Carbon Steel ASTM A420 WPL6 | Pcs | 11 | 0 | 284 | 3.2
BID-MAL-PS3K | 2585 | PI | Fitting | 4355-PS3K-5-31-0001-2 | TEE | 10in Sch20 Equal Tee SeamlessBW Low Temp Carbon Steel ASTM A420 WPL6 CLAD UNS N08825 Dims to ASME B16.9 NACE MR0175/ISO15156 | Low Temp Carbon Steel ASTM A420 WPL6 | Pcs | 1 | 0 | 35 | 3.2
BID-MAL-PS3K | 2586 | PI | Gasket | 4355-PS3K-5-31-0001-2 | GASKET | 10in x 4.5mm Nom Thk Gasket Spiral Wound CL150 Incoloy 825 Windings Flexible Graphite Filler CS Inner RingAlloy 825 Outer Ring Dims to ASME B16.20 | Incoloy 825 Windings Flexible Graphite Filler CS Inner RingAlloy 825 Outer Ring | Pcs | 6 | 0 | 7 | 3.1
BID-MAL-PS3K | 2587 | PI | Fitting | 4355-PS3K-5-31-0001-2 | OLET | 8in - 10in x 2in SCH10S Branch Outlet BW Sch10s Lightweight Alloy 825 ASTM B564 UNS N08825 Dims to MSS SP-97 NACE MR0175/ISO15156 | Alloy 825 ASTM B564 UNS N08825 | Pcs | 3 | 1 | 2.04 | 3.2
BID-MAL-PS3K | 2588 | PI | Fitting | 4355-PS3K-5-31-0001-2 | OLET | 10in - 10in x 3in SCH10S Branch Outlet BW Sch10s Lightweight Alloy 825 ASTM B564 UNS N08825 Dims to MSS SP-97 NACE MR0175/ISO15156 | Alloy 825 ASTM B564 UNS N08825 | Pcs | 1 | 0 | 1.7 | 3.2
BID-MAL-PS3K | 2589 | PI | Pipe | 4355-PS3K-5-31-0001-2 | PIPE | 10in Sch20 Pipe Seamless Bevelled Ends Low Temp Carbon Steel ASTM A333 Gr 6 CLAD UNS N08825 Dimensions to ASME B36.10M NACE MR0175/ISO15156 | Low Temp Carbon Steel ASTM A333 Gr 6 | m | 32.7659 | 0 | 1368 | 3.2
BID-MAL-PS3K | 2590 | PI | Fitting | 4355-PS3K-5-31-0001-2 | BLIND | 10in Spectacle Blind CL150 Raised Face Alloy 825ASTM B424 UNS N08825 Dims to ASME B16.48 NACE MR0175/ISO15156 | Alloy 825ASTM B424 UNS N08825 | Pcs | 1 | 0 | 15 | 3.2
BID-MAL-PS3K | 2591 | PI | Flange | 4355-PS3K-5-31-0001-2 | FLANGE | 8in Sch20 WN Flange CL150 Raised Face Low Temp Carbon Steel ASTM A350 Gr LF2 CL1CLAD UNS N08825 Dims to ASME B16.5 NACE MR0175/ISO15156 | Low Temp Carbon Steel ASTM A350 Gr LF2 CL1 | Pcs | 1 | 0 | 17 | 3.2
BID-MAL-PS3K | 2592 | PI | Flange | 4355-PS3K-5-31-0001-2 | FLANGE | 10in Sch20 WN Flange CL150 Raised Face Low Temp Carbon Steel ASTM A350 Gr LF2 CL1CLAD UNS N08825 Dims to ASME B16.5 NACE MR0175/ISO15156 | Low Temp Carbon Steel ASTM A350 Gr LF2 CL1 | Pcs | 8 | 0 | 181.6 | 3.2
BID-MAL-PS3K | 2593 | PI | Fitting | 4355-PS3K-5-31-0001-2 | ELBOW | 8in Sch20 Elbow 90 Degrees Long Radius SeamlessBW Low Temp Carbon Steel ASTM A420 WPL6CLAD UNS N08825 Dims to ASME B16.9 NACE MR0175/ISO15156 | Low Temp Carbon Steel ASTM A420 WPL6 | Pcs | 1 | 1 | 17 | 3.2
BID-MAL-PS3K | 2594 | PI | Fitting | 4355-PS3K-5-31-0001-2 | ELBOW | 10in Sch20 Elbow 90 Degrees Long Radius SeamlessBW Low Temp Carbon Steel ASTM A420 WPL6CLAD UNS N08825 Dims to ASME B16.9 NACE MR0175/ISO15156 | Low Temp Carbon Steel ASTM A420 WPL6 | Pcs | 4 | 0 | 103 | 3.2
BID-MAL-PS3K | 2595 | PI | Fitting | 4355-PS3K-5-31-0001-2 | REDUCER | 10in Sch20 x 8in Sch20 Eccentric Reducer SeamlessBW Low Temp Carbon Steel ASTM A420 WPL6 CLAD UNS N08825 Dims to ASME B16.9 NACE MR0175/ISO15156 | Low Temp Carbon Steel ASTM A420 WPL6 | Pcs | 1 | 0 | 8 | 3.2
BID-MAL-PS3K | 2596 | PI | SP | 4355-PS3K-5-31-0001-2 | Y-Type Strainer | 10in,20Barg,200℃,0mm,150#RF | BODY MATERIAL:ASTM B564 UNS 08825,FLANGE / COVER MATERIAL:ASTM B564 UNS 08825,STRAINER ELEMENT MATERIAL:Alloy 825,GASKET MATERIAL:Alloy 825, Graphite CS center ring / Alloy 825 inner ring,BOLTING MATERIAL:ASTM A320-L 7M/A 194-7M | Pcs | 1 | 0 | 156 | 3.1
BID-MAL-PS3K | 2597 | PI | Gasket | 4355-PS3K-5-31-0001-2 | GASKET | 8in x 4.5mm Nom Thk Gasket Spiral Wound CL150 Incoloy 825 Windings Flexible Graphite Filler CS Inner RingAlloy 825 Outer Ring Dims to ASME B16.20 | Incoloy 825 Windings Flexible Graphite Filler CS Inner RingAlloy 825 Outer Ring | Pcs | 1 | 0 | 1 | 3.1
BID-MAL-PS3K | 2598 | PI | Gasket | 4355-PS3K-5-31-0001-2 | GASKET | 10in x 4.5mm Nom Thk Gasket Spiral Wound CL150 Incoloy 825 Windings Flexible Graphite Filler CS Inner RingAlloy 825 Outer Ring Dims to ASME B16.20 | Incoloy 825 Windings Flexible Graphite Filler CS Inner RingAlloy 825 Outer Ring | Pcs | 9 | 0 | 10 | 3.1
BID-MAL-PS3K | 2599 | PI | Fitting | 4355-PS3K-5-31-0001-2 | OLET | 8in - 10in x 2in SCH10S Branch Outlet BW Sch10s Lightweight Alloy 825 ASTM B564 UNS N08825 Dims to MSS SP-97 NACE MR0175/ISO15156 | Alloy 825 ASTM B564 UNS N08825 | Pcs | 4 | 1 | 2.72 | 3.2
BID-MAL-PS3K | 2600 | PI | Pipe | 4355-PS3K-5-31-0001-2 | PIPE | 8in Sch20 Pipe Seamless Bevelled Ends Low Temp Carbon Steel ASTM A333 Gr 6 CLAD UNS N08825 Dimensions to ASME B36.10M NACE MR0175/ISO15156 | Low Temp Carbon Steel ASTM A333 Gr 6 | m | 1.05 | 1 | 35 | 3.2
BID-MAL-PS3K | 2601 | PI | Pipe | 4355-PS3K-5-31-0001-2 | PIPE | 10in Sch20 Pipe Seamless Bevelled Ends Low Temp Carbon Steel ASTM A333 Gr 6 CLAD UNS N08825 Dimensions to ASME B36.10M NACE MR0175/ISO15156 | Low Temp Carbon Steel ASTM A333 Gr 6 | m | 7.6198 | 0 | 318 | 3.2
BID-MAL-PS3K | 2602 | PI | Fitting | 4355-PS3K-5-31-0001-2 | BLIND | 6in Spectacle Blind CL150 Raised Face Alloy 825ASTM B424 UNS N08825 Dims to ASME B16.48 NACE MR0175/ISO15156 | Alloy 825ASTM B424 UNS N08825 | Pcs | 1 | 1 | 6 | 3.2
BID-MAL-PS3K | 2603 | PI | Flange | 4355-PS3K-5-31-0001-2 | FLANGE | 4in Sch10S WN Flange CL150 Raised Face Alloy 825ASTM B564 UNS N08825 Dims to ASME B16.5 NACE MR0175/ISO15156 | Alloy 825ASTM B564 UNS N08825 | Pcs | 1 | 0 | 7 | 3.2
BID-MAL-PS3K | 2604 | PI | Flange | 4355-PS3K-5-31-0001-2 | FLANGE | 6in Sch10S WN Flange CL150 Raised Face Alloy 825ASTM B564 UNS N08825 Dims to ASME B16.5 NACE MR0175/ISO15156 | Alloy 825ASTM B564 UNS N08825 | Pcs | 6 | 0 | 57 | 3.2
BID-MAL-PS3K | 2605 | PI | Fitting | 4355-PS3K-5-31-0001-2 | REDUCER | 6in Sch10S x 4in Sch10S Eccentric Reducer SeamlessBW Alloy 825ASTM B366-WPNICMC Dims to ASME B16.9 NACE MR0175/ISO15156 | Alloy 825ASTM B366-WPNICMC | Pcs | 1 | 1 | 2 | 3.2
BID-MAL-PS3K | 2606 | PI | Fitting | 4355-PS3K-5-31-0001-2 | ELBOW | 6in Sch10S Elbow 90 Degrees Long Radius SeamlessBW Alloy 825ASTM B366-WPNICMC Dims to ASME B16.9 NACE MR0175/ISO15156 | Alloy 825ASTM B366-WPNICMC | Pcs | 3 | 1 | 16 | 3.2
BID-MAL-PS3K | 2607 | PI | Fitting | 4355-PS3K-5-31-0001-2 | TEE | 6in Sch10S Equal Tee SeamlessBW Alloy 825ASTM B366-WPNICMC Dims to ASME B16.9 NACE MR0175/ISO15156 | Alloy 825ASTM B366-WPNICMC | Pcs | 1 | 1 | 8 | 3.2
BID-MAL-PS3K | 2608 | PI | Gasket | 4355-PS3K-5-31-0001-2 | GASKET | 4in x 4.5mm Nom Thk Gasket Spiral Wound CL150 Incoloy 825 Windings Flexible Graphite Filler CS Inner RingAlloy 825 Outer Ring Dims to ASME B16.20 | Incoloy 825 Windings Flexible Graphite Filler CS Inner RingAlloy 825 Outer Ring | Pcs | 1 | 0 | 0.32 | 3.1
BID-MAL-PS3K | 2609 | PI | Gasket | 4355-PS3K-5-31-0001-2 | GASKET | 6in x 4.5mm Nom Thk Gasket Spiral Wound CL150 Incoloy 825 Windings Flexible Graphite Filler CS Inner RingAlloy 825 Outer Ring Dims to ASME B16.20 | Incoloy 825 Windings Flexible Graphite Filler CS Inner RingAlloy 825 Outer Ring | Pcs | 6 | 0 | 3 | 3.1
BID-MAL-PS3K | 2610 | PI | Fitting | 4355-PS3K-5-31-0001-2 | OLET | 6in - 6in x 1.1/2in SCH10S Branch Fitting Flanged CL150 Raised Face Dims to ASME B16.5 150mm Standout Alloy 825 ASTM B564 UNS N08825 Dims to MSS SP-97 NACE MR0175/ISO15156 | Alloy 825 ASTM B564 UNS N08825 | Pcs | 2 | 1 | 8 | 3.2
BID-MAL-PS3K | 2611 | PI | Fitting | 4355-PS3K-5-31-0001-2 | OLET | 6in - 6in x 2in SCH10S Branch Outlet BW Lightweight Alloy 825 ASTM B564 UNS N08825 Dims to MSS SP-97 NACE MR0175/ISO15156 | Alloy 825 ASTM B564 UNS N08825 | Pcs | 2 | 1 | 1 | 3.2
BID-MAL-PS3K | 2612 | PI | Pipe | 4355-PS3K-5-31-0001-2 | PIPE | 6in Sch10S Pipe Seamless Bevelled Ends Alloy 825ASTM B423 UNS N08825ASME B36.19M NACE MR0175/ISO15156 | Alloy 825ASTM B423 UNS N08825 | m | 3.7069 | 1 | 51 | 3.2
BID-MAL-PS3K | 2613 | PI | Flange | 4355-PS3K-5-31-0001-2 | FLANGE | 4in Sch10S WN Flange CL150 Raised Face Alloy 825ASTM B564 UNS N08825 Dims to ASME B16.5 NACE MR0175/ISO15156 | Alloy 825ASTM B564 UNS N08825 | Pcs | 1 | 0 | 7 | 3.2
BID-MAL-PS3K | 2614 | PI | Flange | 4355-PS3K-5-31-0001-2 | FLANGE | 6in Sch10S WN Flange CL150 Raised Face Alloy 825ASTM B564 UNS N08825 Dims to ASME B16.5 NACE MR0175/ISO15156 | Alloy 825ASTM B564 UNS N08825 | Pcs | 4 | 0 | 38 | 3.2
BID-MAL-PS3K | 2615 | PI | Fitting | 4355-PS3K-5-31-0001-2 | ELBOW | 6in Sch10S Elbow 90 Degrees Long Radius SeamlessBW Alloy 825ASTM B366-WPNICMC Dims to ASME B16.9 NACE MR0175/ISO15156 | Alloy 825ASTM B366-WPNICMC | Pcs | 11 | 3 | 59 | 3.2
BID-MAL-PS3K | 2616 | PI | Fitting | 4355-PS3K-5-31-0001-2 | REDUCER | 6in Sch10S x 4in Sch10S Concentric Reducer SeamlessBW Alloy 825ASTM B366-WPNICMC Dims to ASME B16.9 NACE MR0175/ISO15156 | Alloy 825ASTM B366-WPNICMC | Pcs | 1 | 1 | 2 | 3.2
BID-MAL-PS3K | 2617 | PI | Gasket | 4355-PS3K-5-31-0001-2 | GASKET | 4in x 4.5mm Nom Thk Gasket Spiral Wound CL150 Incoloy 825 Windings Flexible Graphite Filler CS Inner RingAlloy 825 Outer Ring Dims to ASME B16.20 | Incoloy 825 Windings Flexible Graphite Filler CS Inner RingAlloy 825 Outer Ring | Pcs | 1 | 0 | 0.32 | 3.1
BID-MAL-PS3K | 2618 | PI | Gasket | 4355-PS3K-5-31-0001-2 | GASKET | 6in x 4.5mm Nom Thk Gasket Spiral Wound CL150 Incoloy 825 Windings Flexible Graphite Filler CS Inner RingAlloy 825 Outer Ring Dims to ASME B16.20 | Incoloy 825 Windings Flexible Graphite Filler CS Inner RingAlloy 825 Outer Ring | Pcs | 2 | 0 | 1 | 3.1
BID-MAL-PS3K | 2619 | PI | Fitting | 4355-PS3K-5-31-0001-2 | OLET | 6in - 6in x 1.1/2in SCH10S Branch Fitting Flanged CL150 Raised Face Dims to ASME B16.5 150mm Standout Alloy 825 ASTM B564 UNS N08825 Dims to MSS SP-97 NACE MR0175/ISO15156 | Alloy 825 ASTM B564 UNS N08825 | Pcs | 1 | 1 | 4 | 3.2
BID-MAL-PS3K | 2620 | PI | Pipe | 4355-PS3K-5-31-0001-2 | PIPE | 6in Sch10S Pipe Seamless Bevelled Ends Alloy 825ASTM B423 UNS N08825ASME B36.19M NACE MR0175/ISO15156 | Alloy 825ASTM B423 UNS N08825 | m | 52.3468 | 11 | 724 | 3.2
BID-MAL-PS3K | 2621 | PI | Flange | 4355-PS3K-5-31-0001-2 | FLANGE | 6in Sch10S WN Flange CL150 Raised Face Alloy 825ASTM B564 UNS N08825 Dims to ASME B16.5 NACE MR0175/ISO15156 | Alloy 825ASTM B564 UNS N08825 | Pcs | 1 | 0 | 10 | 3.2
BID-MAL-PS3K | 2622 | PI | Fitting | 4355-PS3K-5-31-0001-2 | TEE | 6in Sch10S Equal Tee SeamlessBW Alloy 825ASTM B366-WPNICMC Dims to ASME B16.9 NACE MR0175/ISO15156 | Alloy 825ASTM B366-WPNICMC | Pcs | 1 | 1 | 8 | 3.2
BID-MAL-PS3K | 2623 | PI | Gasket | 4355-PS3K-5-31-0001-2 | GASKET | 6in x 4.5mm Nom Thk Gasket Spiral Wound CL150 Incoloy 825 Windings Flexible Graphite Filler CS Inner RingAlloy 825 Outer Ring Dims to ASME B16.20 | Incoloy 825 Windings Flexible Graphite Filler CS Inner RingAlloy 825 Outer Ring | Pcs | 1 | 0 | 1 | 3.1
BID-MAL-PS3K | 2624 | PI | Pipe | 4355-PS3K-5-31-0001-2 | PIPE | 6in Sch10S Pipe Seamless Bevelled Ends Alloy 825ASTM B423 UNS N08825ASME B36.19M NACE MR0175/ISO15156 | Alloy 825ASTM B423 UNS N08825 | m | 0.4 | 1 | 6 | 3.2
BID-MAL-PS3K | 2625 | PI | Fitting | 4355-PS3K-5-31-0001-2 | BLIND | 10in Spectacle Blind CL150 Raised Face Alloy 825ASTM B424 UNS N08825 Dims to ASME B16.48 NACE MR0175/ISO15156 | Alloy 825ASTM B424 UNS N08825 | Pcs | 1 | 0 | 15 | 3.2
BID-MAL-PS3K | 2626 | PI | Flange | 4355-PS3K-5-31-0001-2 | FLANGE | 8in Sch20 WN Flange CL150 Raised Face Low Temp Carbon Steel ASTM A350 Gr LF2 CL1CLAD UNS N08825 Dims to ASME B16.5 NACE MR0175/ISO15156 | Low Temp Carbon Steel ASTM A350 Gr LF2 CL1 | Pcs | 1 | 0 | 17 | 3.2
BID-MAL-PS3K | 2627 | PI | Flange | 4355-PS3K-5-31-0001-2 | FLANGE | 10in Sch20 WN Flange CL150 Raised Face Low Temp Carbon Steel ASTM A350 Gr LF2 CL1CLAD UNS N08825 Dims to ASME B16.5 NACE MR0175/ISO15156 | Low Temp Carbon Steel ASTM A350 Gr LF2 CL1 | Pcs | 8 | 0 | 181.6 | 3.2
BID-MAL-PS3K | 2628 | PI | Fitting | 4355-PS3K-5-31-0001-2 | ELBOW | 8in Sch20 Elbow 90 Degrees Long Radius SeamlessBW Low Temp Carbon Steel ASTM A420 WPL6CLAD UNS N08825 Dims to ASME B16.9 NACE MR0175/ISO15156 | Low Temp Carbon Steel ASTM A420 WPL6 | Pcs | 1 | 1 | 17 | 3.2
BID-MAL-PS3K | 2629 | PI | Fitting | 4355-PS3K-5-31-0001-2 | ELBOW | 10in Sch20 Elbow 90 Degrees Long Radius SeamlessBW Low Temp Carbon Steel ASTM A420 WPL6CLAD UNS N08825 Dims to ASME B16.9 NACE MR0175/ISO15156 | Low Temp Carbon Steel ASTM A420 WPL6 | Pcs | 4 | 0 | 103 | 3.2
BID-MAL-PS3K | 2630 | PI | Fitting | 4355-PS3K-5-31-0001-2 | REDUCER | 10in Sch20 x 8in Sch20 Eccentric Reducer SeamlessBW Low Temp Carbon Steel ASTM A420 WPL6 CLAD UNS N08825 Dims to ASME B16.9 NACE MR0175/ISO15156 | Low Temp Carbon Steel ASTM A420 WPL6 | Pcs | 1 | 0 | 8 | 3.2
BID-MAL-PS3K | 2631 | PI | SP | 4355-PS3K-5-31-0001-2 | Y-Type Strainer | 10in,20Barg,200℃,0mm,150#RF | BODY MATERIAL:ASTM B564 UNS 08825,FLANGE / COVER MATERIAL:ASTM B564 UNS 08825,STRAINER ELEMENT MATERIAL:Alloy 825,GASKET MATERIAL:Alloy 825, Graphite CS center ring / Alloy 825 inner ring,BOLTING MATERIAL:ASTM A320-L 7M/A 194-7M | Pcs | 1 | 0 | 156 | 3.1
BID-MAL-PS3K | 2632 | PI | Gasket | 4355-PS3K-5-31-0001-2 | GASKET | 8in x 4.5mm Nom Thk Gasket Spiral Wound CL150 Incoloy 825 Windings Flexible Graphite Filler CS Inner RingAlloy 825 Outer Ring Dims to ASME B16.20 | Incoloy 825 Windings Flexible Graphite Filler CS Inner RingAlloy 825 Outer Ring | Pcs | 1 | 0 | 1 | 3.1
BID-MAL-PS3K | 2633 | PI | Gasket | 4355-PS3K-5-31-0001-2 | GASKET | 10in x 4.5mm Nom Thk Gasket Spiral Wound CL150 Incoloy 825 Windings Flexible Graphite Filler CS Inner RingAlloy 825 Outer Ring Dims to ASME B16.20 | Incoloy 825 Windings Flexible Graphite Filler CS Inner RingAlloy 825 Outer Ring | Pcs | 9 | 0 | 10 | 3.1
BID-MAL-PS3K | 2634 | PI | Fitting | 4355-PS3K-5-31-0001-2 | OLET | 8in - 10in x 2in SCH10S Branch Outlet BW Sch10s Lightweight Alloy 825 ASTM B564 UNS N08825 Dims to MSS SP-97 NACE MR0175/ISO15156 | Alloy 825 ASTM B564 UNS N08825 | Pcs | 4 | 1 | 2.72 | 3.2
BID-MAL-PS3K | 2635 | PI | Pipe | 4355-PS3K-5-31-0001-2 | PIPE | 8in Sch20 Pipe Seamless Bevelled Ends Low Temp Carbon Steel ASTM A333 Gr 6 CLAD UNS N08825 Dimensions to ASME B36.10M NACE MR0175/ISO15156 | Low Temp Carbon Steel ASTM A333 Gr 6 | m | 1.05 | 1 | 35 | 3.2
BID-MAL-PS3K | 2636 | PI | Pipe | 4355-PS3K-5-31-0001-2 | PIPE | 10in Sch20 Pipe Seamless Bevelled Ends Low Temp Carbon Steel ASTM A333 Gr 6 CLAD UNS N08825 Dimensions to ASME B36.10M NACE MR0175/ISO15156 | Low Temp Carbon Steel ASTM A333 Gr 6 | m | 7.6378 | 0 | 319 | 3.2
BID-MAL-PS3K | 2637 | PI | Fitting | 4355-PS3K-5-31-0001-2 | BLIND | 6in Spectacle Blind CL150 Raised Face Alloy 825ASTM B424 UNS N08825 Dims to ASME B16.48 NACE MR0175/ISO15156 | Alloy 825ASTM B424 UNS N08825 | Pcs | 1 | 1 | 6 | 3.2
BID-MAL-PS3K | 2638 | PI | Flange | 4355-PS3K-5-31-0001-2 | FLANGE | 4in Sch10S WN Flange CL150 Raised Face Alloy 825ASTM B564 UNS N08825 Dims to ASME B16.5 NACE MR0175/ISO15156 | Alloy 825ASTM B564 UNS N08825 | Pcs | 1 | 0 | 7 | 3.2
BID-MAL-PS3K | 2639 | PI | Flange | 4355-PS3K-5-31-0001-2 | FLANGE | 6in Sch10S WN Flange CL150 Raised Face Alloy 825ASTM B564 UNS N08825 Dims to ASME B16.5 NACE MR0175/ISO15156 | Alloy 825ASTM B564 UNS N08825 | Pcs | 6 | 0 | 57 | 3.2
BID-MAL-PS3K | 2640 | PI | Fitting | 4355-PS3K-5-31-0001-2 | REDUCER | 6in Sch10S x 4in Sch10S Eccentric Reducer SeamlessBW Alloy 825ASTM B366-WPNICMC Dims to ASME B16.9 NACE MR0175/ISO15156 | Alloy 825ASTM B366-WPNICMC | Pcs | 1 | 1 | 2 | 3.2
BID-MAL-PS3K | 2641 | PI | Fitting | 4355-PS3K-5-31-0001-2 | ELBOW | 6in Sch10S Elbow 90 Degrees Long Radius SeamlessBW Alloy 825ASTM B366-WPNICMC Dims to ASME B16.9 NACE MR0175/ISO15156 | Alloy 825ASTM B366-WPNICMC | Pcs | 4 | 1 | 22 | 3.2
BID-MAL-PS3K | 2642 | PI | Fitting | 4355-PS3K-5-31-0001-2 | TEE | 6in Sch10S Equal Tee SeamlessBW Alloy 825ASTM B366-WPNICMC Dims to ASME B16.9 NACE MR0175/ISO15156 | Alloy 825ASTM B366-WPNICMC | Pcs | 1 | 1 | 8 | 3.2
BID-MAL-PS3K | 2643 | PI | Gasket | 4355-PS3K-5-31-0001-2 | GASKET | 4in x 4.5mm Nom Thk Gasket Spiral Wound CL150 Incoloy 825 Windings Flexible Graphite Filler CS Inner RingAlloy 825 Outer Ring Dims to ASME B16.20 | Incoloy 825 Windings Flexible Graphite Filler CS Inner RingAlloy 825 Outer Ring | Pcs | 1 | 0 | 0.32 | 3.1
BID-MAL-PS3K | 2644 | PI | Gasket | 4355-PS3K-5-31-0001-2 | GASKET | 6in x 4.5mm Nom Thk Gasket Spiral Wound CL150 Incoloy 825 Windings Flexible Graphite Filler CS Inner RingAlloy 825 Outer Ring Dims to ASME B16.20 | Incoloy 825 Windings Flexible Graphite Filler CS Inner RingAlloy 825 Outer Ring | Pcs | 6 | 0 | 3 | 3.1
BID-MAL-PS3K | 2645 | PI | Fitting | 4355-PS3K-5-31-0001-2 | OLET | 6in - 6in x 1.1/2in SCH10S Branch Fitting Flanged CL150 Raised Face Dims to ASME B16.5 150mm Standout Alloy 825 ASTM B564 UNS N08825 Dims to MSS SP-97 NACE MR0175/ISO15156 | Alloy 825 ASTM B564 UNS N08825 | Pcs | 2 | 1 | 8 | 3.2
BID-MAL-PS3K | 2646 | PI | Fitting | 4355-PS3K-5-31-0001-2 | OLET | 6in - 6in x 2in SCH10S Branch Outlet BW Lightweight Alloy 825 ASTM B564 UNS N08825 Dims to MSS SP-97 NACE MR0175/ISO15156 | Alloy 825 ASTM B564 UNS N08825 | Pcs | 2 | 1 | 1 | 3.2
BID-MAL-PS3K | 2647 | PI | Pipe | 4355-PS3K-5-31-0001-2 | PIPE | 6in Sch10S Pipe Seamless Bevelled Ends Alloy 825ASTM B423 UNS N08825ASME B36.19M NACE MR0175/ISO15156 | Alloy 825ASTM B423 UNS N08825 | m | 6.7497 | 2 | 93 | 3.2
BID-MAL-PS3K | 2648 | PI | Flange | 4355-PS3K-5-31-0001-2 | FLANGE | 4in Sch10S WN Flange CL150 Raised Face Alloy 825ASTM B564 UNS N08825 Dims to ASME B16.5 NACE MR0175/ISO15156 | Alloy 825ASTM B564 UNS N08825 | Pcs | 1 | 0 | 7 | 3.2
BID-MAL-PS3K | 2649 | PI | Flange | 4355-PS3K-5-31-0001-2 | FLANGE | 6in Sch10S WN Flange CL150 Raised Face Alloy 825ASTM B564 UNS N08825 Dims to ASME B16.5 NACE MR0175/ISO15156 | Alloy 825ASTM B564 UNS N08825 | Pcs | 4 | 0 | 38 | 3.2
BID-MAL-PS3K | 2650 | PI | Fitting | 4355-PS3K-5-31-0001-2 | ELBOW | 6in Sch10S Elbow 45 Degrees Long Radius SeamlessBW Alloy 825ASTM B366-WPNICMC Dims to ASME B16.9 NACE MR0175/ISO15156 | Alloy 825ASTM B366-WPNICMC | Pcs | 1 | 1 | 3 | 3.2
BID-MAL-PS3K | 2651 | PI | Fitting | 4355-PS3K-5-31-0001-2 | ELBOW | 6in Sch10S Elbow 90 Degrees Long Radius SeamlessBW Alloy 825ASTM B366-WPNICMC Dims to ASME B16.9 NACE MR0175/ISO15156 | Alloy 825ASTM B366-WPNICMC | Pcs | 13 | 3 | 70 | 3.2
BID-MAL-PS3K | 2652 | PI | Fitting | 4355-PS3K-5-31-0001-2 | REDUCER | 6in Sch10S x 4in Sch10S Concentric Reducer SeamlessBW Alloy 825ASTM B366-WPNICMC Dims to ASME B16.9 NACE MR0175/ISO15156 | Alloy 825ASTM B366-WPNICMC | Pcs | 1 | 1 | 2 | 3.2
BID-MAL-PS3K | 2653 | PI | Gasket | 4355-PS3K-5-31-0001-2 | GASKET | 4in x 4.5mm Nom Thk Gasket Spiral Wound CL150 Incoloy 825 Windings Flexible Graphite Filler CS Inner RingAlloy 825 Outer Ring Dims to ASME B16.20 | Incoloy 825 Windings Flexible Graphite Filler CS Inner RingAlloy 825 Outer Ring | Pcs | 1 | 0 | 0.32 | 3.1
BID-MAL-PS3K | 2654 | PI | Gasket | 4355-PS3K-5-31-0001-2 | GASKET | 6in x 4.5mm Nom Thk Gasket Spiral Wound CL150 Incoloy 825 Windings Flexible Graphite Filler CS Inner RingAlloy 825 Outer Ring Dims to ASME B16.20 | Incoloy 825 Windings Flexible Graphite Filler CS Inner RingAlloy 825 Outer Ring | Pcs | 2 | 0 | 1 | 3.1
BID-MAL-PS3K | 2655 | PI | Fitting | 4355-PS3K-5-31-0001-2 | OLET | 6in - 6in x 1.1/2in SCH10S Branch Fitting Flanged CL150 Raised Face Dims to ASME B16.5 150mm Standout Alloy 825 ASTM B564 UNS N08825 Dims to MSS SP-97 NACE MR0175/ISO15156 | Alloy 825 ASTM B564 UNS N08825 | Pcs | 1 | 1 | 4 | 3.2
BID-MAL-PS3K | 2656 | PI | Pipe | 4355-PS3K-5-31-0001-2 | PIPE | 6in Sch10S Pipe Seamless Bevelled Ends Alloy 825ASTM B423 UNS N08825ASME B36.19M NACE MR0175/ISO15156 | Alloy 825ASTM B423 UNS N08825 | m | 59.0357 | 12 | 816 | 3.2
BID-MAL-PS3K | 2657 | PI | Flange | 4355-PS3K-5-31-0001-2 | FLANGE | 4in Sch10S WN Flange CL150 Raised Face Alloy 825ASTM B564 UNS N08825 Dims to ASME B16.5 NACE MR0175/ISO15156 | Alloy 825ASTM B564 UNS N08825 | Pcs | 1 | 0 | 7 | 3.2
BID-MAL-PS3K | 2658 | PI | Flange | 4355-PS3K-5-31-0001-2 | FLANGE | 6in Sch10S WN Flange CL150 Raised Face Alloy 825ASTM B564 UNS N08825 Dims to ASME B16.5 NACE MR0175/ISO15156 | Alloy 825ASTM B564 UNS N08825 | Pcs | 4 | 0 | 38 | 3.2
BID-MAL-PS3K | 2659 | PI | Fitting | 4355-PS3K-5-31-0001-2 | REDUCER | 6in Sch10S x 4in Sch10S Eccentric Reducer SeamlessBW Alloy 825ASTM B366-WPNICMC Dims to ASME B16.9 NACE MR0175/ISO15156 | Alloy 825ASTM B366-WPNICMC | Pcs | 1 | 1 | 2 | 3.2
BID-MAL-PS3K | 2660 | PI | Fitting | 4355-PS3K-5-31-0001-2 | ELBOW | 6in Sch10S Elbow 90 Degrees Long Radius SeamlessBW Alloy 825ASTM B366-WPNICMC Dims to ASME B16.9 NACE MR0175/ISO15156 | Alloy 825ASTM B366-WPNICMC | Pcs | 3 | 1 | 16 | 3.2
BID-MAL-PS3K | 2661 | PI | Gasket | 4355-PS3K-5-31-0001-2 | GASKET | 4in x 4.5mm Nom Thk Gasket Spiral Wound CL150 Incoloy 825 Windings Flexible Graphite Filler CS Inner RingAlloy 825 Outer Ring Dims to ASME B16.20 | Incoloy 825 Windings Flexible Graphite Filler CS Inner RingAlloy 825 Outer Ring | Pcs | 1 | 0 | 0.32 | 3.1
BID-MAL-PS3K | 2662 | PI | Gasket | 4355-PS3K-5-31-0001-2 | GASKET | 6in x 4.5mm Nom Thk Gasket Spiral Wound CL150 Incoloy 825 Windings Flexible Graphite Filler CS Inner RingAlloy 825 Outer Ring Dims to ASME B16.20 | Incoloy 825 Windings Flexible Graphite Filler CS Inner RingAlloy 825 Outer Ring | Pcs | 4 | 0 | 2 | 3.1
BID-MAL-PS3K | 2663 | PI | Fitting | 4355-PS3K-5-31-0001-2 | OLET | 6in - 10in x 1in SCH40S Branch Fitting Flanged CL150 Raised Face Dims to ASME B16.5 150mm Standout Alloy 825 ASTM B564 UNS N08825 Dims to MSS SP-97 NACE MR0175/ISO15156 | Alloy 825 ASTM B564 UNS N08825 | Pcs | 1 | 1 | 2 | 3.2
BID-MAL-PS3K | 2664 | PI | Fitting | 4355-PS3K-5-31-0001-2 | OLET | 6in - 6in x 1.1/2in SCH10S Branch Fitting Flanged CL150 Raised Face Dims to ASME B16.5 150mm Standout Alloy 825 ASTM B564 UNS N08825 Dims to MSS SP-97 NACE MR0175/ISO15156 | Alloy 825 ASTM B564 UNS N08825 | Pcs | 1 | 1 | 4 | 3.2
BID-MAL-PS3K | 2665 | PI | Pipe | 4355-PS3K-5-31-0001-2 | PIPE | 6in Sch10S Pipe Seamless Bevelled Ends Alloy 825ASTM B423 UNS N08825ASME B36.19M NACE MR0175/ISO15156 | Alloy 825ASTM B423 UNS N08825 | m | 0.9 | 1 | 12 | 3.2
BID-MAL-PS3K | 2666 | PI | Flange | 4355-PS3K-5-31-0001-2 | FLANGE | 4in Sch10S WN Flange CL150 Raised Face Alloy 825ASTM B564 UNS N08825 Dims to ASME B16.5 NACE MR0175/ISO15156 | Alloy 825ASTM B564 UNS N08825 | Pcs | 1 | 0 | 7 | 3.2
BID-MAL-PS3K | 2667 | PI | Flange | 4355-PS3K-5-31-0001-2 | FLANGE | 6in Sch10S WN Flange CL150 Raised Face Alloy 825ASTM B564 UNS N08825 Dims to ASME B16.5 NACE MR0175/ISO15156 | Alloy 825ASTM B564 UNS N08825 | Pcs | 5 | 0 | 48 | 3.2
BID-MAL-PS3K | 2668 | PI | Fitting | 4355-PS3K-5-31-0001-2 | REDUCER | 6in Sch10S x 4in Sch10S Eccentric Reducer SeamlessBW Alloy 825ASTM B366-WPNICMC Dims to ASME B16.9 NACE MR0175/ISO15156 | Alloy 825ASTM B366-WPNICMC | Pcs | 1 | 1 | 2 | 3.2
BID-MAL-PS3K | 2669 | PI | Fitting | 4355-PS3K-5-31-0001-2 | ELBOW | 6in Sch10S Elbow 90 Degrees Long Radius SeamlessBW Alloy 825ASTM B366-WPNICMC Dims to ASME B16.9 NACE MR0175/ISO15156 | Alloy 825ASTM B366-WPNICMC | Pcs | 3 | 1 | 16 | 3.2
BID-MAL-PS3K | 2670 | PI | Fitting | 4355-PS3K-5-31-0001-2 | TEE | 6in Sch10S Equal Tee SeamlessBW Alloy 825ASTM B366-WPNICMC Dims to ASME B16.9 NACE MR0175/ISO15156 | Alloy 825ASTM B366-WPNICMC | Pcs | 1 | 1 | 8 | 3.2
BID-MAL-PS3K | 2671 | PI | Gasket | 4355-PS3K-5-31-0001-2 | GASKET | 4in x 4.5mm Nom Thk Gasket Spiral Wound CL150 Incoloy 825 Windings Flexible Graphite Filler CS Inner RingAlloy 825 Outer Ring Dims to ASME B16.20 | Incoloy 825 Windings Flexible Graphite Filler CS Inner RingAlloy 825 Outer Ring | Pcs | 1 | 0 | 0.32 | 3.1
BID-MAL-PS3K | 2672 | PI | Gasket | 4355-PS3K-5-31-0001-2 | GASKET | 6in x 4.5mm Nom Thk Gasket Spiral Wound CL150 Incoloy 825 Windings Flexible Graphite Filler CS Inner RingAlloy 825 Outer Ring Dims to ASME B16.20 | Incoloy 825 Windings Flexible Graphite Filler CS Inner RingAlloy 825 Outer Ring | Pcs | 5 | 0 | 3 | 3.1
BID-MAL-PS3K | 2673 | PI | Fitting | 4355-PS3K-5-31-0001-2 | OLET | 6in - 10in x 1in SCH10S Branch Fitting Flanged CL150 Raised Face Dims to ASME B16.5 150mm Standout Alloy 825 ASTM B564 UNS N08825 Dims to MSS SP-97 NACE MR0175/ISO15156 | Alloy 825 ASTM B564 UNS N08825 | Pcs | 1 | 1 | 2 | 3.2
BID-MAL-PS3K | 2674 | PI | Fitting | 4355-PS3K-5-31-0001-2 | OLET | 6in - 6in x 1.1/2in SCH10S Branch Fitting Flanged CL150 Raised Face Dims to ASME B16.5 150mm Standout Alloy 825 ASTM B564 UNS N08825 Dims to MSS SP-97 NACE MR0175/ISO15156 | Alloy 825 ASTM B564 UNS N08825 | Pcs | 1 | 1 | 4 | 3.2
BID-MAL-PS3K | 2675 | PI | Pipe | 4355-PS3K-5-31-0001-2 | PIPE | 6in Sch10S Pipe Seamless Bevelled Ends Alloy 825ASTM B423 UNS N08825ASME B36.19M NACE MR0175/ISO15156 | Alloy 825ASTM B423 UNS N08825 | m | 0.95 | 1 | 13 | 3.2
BID-MAL-PS3K | 2676 | PI | Flange | 4355-PS3K-5-31-0001-2 | FLANGE | 10in Sch20 WN Flange CL150 Raised Face Low Temp Carbon Steel ASTM A350 Gr LF2 CL1CLAD UNS N08825 Dims to ASME B16.5 NACE MR0175/ISO15156 | Low Temp Carbon Steel ASTM A350 Gr LF2 CL1 | Pcs | 1 | 0 | 23 | 3.2
BID-MAL-PS3K | 2677 | PI | Flange | 4355-PS3K-5-31-0001-2 | FLANGE | 16in Sch20 WN Flange CL150 Raised Face Low Temp Carbon Steel ASTM A350 Gr LF2 CL1CLAD UNS N08825 Dims to ASME B16.5 NACE MR0175/ISO15156 | Low Temp Carbon Steel ASTM A350 Gr LF2 CL1 | Pcs | 5 | 0 | 302 | 3.2
BID-MAL-PS3K | 2678 | PI | Fitting | 4355-PS3K-5-31-0001-2 | ELBOW | 10in Sch20 Elbow 90 Degrees Long Radius SeamlessBW Low Temp Carbon Steel ASTM A420 WPL6CLAD UNS N08825 Dims to ASME B16.9 NACE MR0175/ISO15156 | Low Temp Carbon Steel ASTM A420 WPL6 | Pcs | 2 | 0 | 52 | 3.2
BID-MAL-PS3K | 2679 | PI | Fitting | 4355-PS3K-5-31-0001-2 | ELBOW | 16in Sch20 Elbow 90 Degrees Long Radius SeamlessBW Low Temp Carbon Steel ASTM A420 WPL6CLAD UNS N08825 Dims to ASME B16.9 NACE MR0175/ISO15156 | Low Temp Carbon Steel ASTM A420 WPL6 | Pcs | 4 | 0 | 312 | 3.2
BID-MAL-PS3K | 2680 | PI | Fitting | 4355-PS3K-5-31-0001-2 | REDUCER | 16in Sch20 x 10in Sch20 Eccentric Reducer SeamlessBW Low Temp Carbon Steel ASTM A420 WPL6 CLAD UNS N08825 Dims to ASME B16.9 NACE MR0175/ISO15156 | Low Temp Carbon Steel ASTM A420 WPL6 | Pcs | 1 | 0 | 28 | 3.2
BID-MAL-PS3K | 2681 | PI | Fitting | 4355-PS3K-5-31-0001-2 | TEE | 16in Sch20 x 10in Sch20 Reducing Tee SeamlessBW Low Temp Carbon Steel ASTM A420 WPL6 CLAD UNS N08825 Dims to ASME B16.9 NACE MR0175/ISO15156 | Low Temp Carbon Steel ASTM A420 WPL6 | Pcs | 2 | 0 | 196 | 3.2
BID-MAL-PS3K | 2682 | PI | Gasket | 4355-PS3K-5-31-0001-2 | GASKET | 10in x 4.5mm Nom Thk Gasket Spiral Wound CL150 Incoloy 825 Windings Flexible Graphite Filler CS Inner RingAlloy 825 Outer Ring Dims to ASME B16.20 | Incoloy 825 Windings Flexible Graphite Filler CS Inner RingAlloy 825 Outer Ring | Pcs | 1 | 0 | 1 | 3.1
BID-MAL-PS3K | 2683 | PI | Gasket | 4355-PS3K-5-31-0001-2 | GASKET | 16in x 4.5mm Nom Thk Gasket Spiral Wound CL150 Incoloy 825 Windings Flexible Graphite Filler CS Inner RingAlloy 825 Outer Ring Dims to ASME B16.20 | Incoloy 825 Windings Flexible Graphite Filler CS Inner RingAlloy 825 Outer Ring | Pcs | 4 | 0 | 8 | 3.1
BID-MAL-PS3K | 2684 | PI | Fitting | 4355-PS3K-5-31-0001-2 | OLET | 12in - 18in x 2in SCH40S Branch Outlet BW Sch40s Lightweight Alloy 825 ASTM B564 UNS N08825 Dims to MSS SP-97 NACE MR0175/ISO15156 | Alloy 825 ASTM B564 UNS N08825 | Pcs | 5 | 0 | 3 | 3.2
BID-MAL-PS3K | 2685 | PI | Fitting | 4355-PS3K-5-31-0001-2 | OLET | 16in - 16in x 6in SCH40S Branch Outlet BW Sch40s Lightweight Alloy 825 ASTM B564 UNS N08825 Dims to MSS SP-97 NACE MR0175/ISO15156 | Alloy 825 ASTM B564 UNS N08825 | Pcs | 1 | 0 | 7 | 3.2
BID-MAL-PS3K | 2686 | PI | Pipe | 4355-PS3K-5-31-0001-2 | PIPE | 10in Sch20 Pipe Seamless Bevelled Ends Low Temp Carbon Steel ASTM A333 Gr 6 CLAD UNS N08825 Dimensions to ASME B36.10M NACE MR0175/ISO15156 | Low Temp Carbon Steel ASTM A333 Gr 6 | m | 1.4708 | 0 | 61 | 3.2
BID-MAL-PS3K | 2687 | PI | Pipe | 4355-PS3K-5-31-0001-2 | PIPE | 16in Sch20 Pipe Seamless Bevelled Ends Low Temp Carbon Steel ASTM A333 Gr 6 CLAD UNS N08825 Dimensions to ASME B36.10M NACE MR0175/ISO15156 | Low Temp Carbon Steel ASTM A333 Gr 6 | m | 22.8983 | 0 | 1782 | 3.2
BID-MAL-PS3K | 2688 | PI | Flange | 4355-PS3K-5-31-0001-2 | FLANGE | 10in Sch20 WN Flange CL150 Raised Face Low Temp Carbon Steel ASTM A350 Gr LF2 CL1CLAD UNS N08825 Dims to ASME B16.5 NACE MR0175/ISO15156 | Low Temp Carbon Steel ASTM A350 Gr LF2 CL1 | Pcs | 1 | 0 | 23 | 3.2
BID-MAL-PS3K | 2689 | PI | Fitting | 4355-PS3K-5-31-0001-2 | ELBOW | 10in Sch20 Elbow 90 Degrees Long Radius SeamlessBW Low Temp Carbon Steel ASTM A420 WPL6CLAD UNS N08825 Dims to ASME B16.9 NACE MR0175/ISO15156 | Low Temp Carbon Steel ASTM A420 WPL6 | Pcs | 1 | 0 | 26 | 3.2
BID-MAL-PS3K | 2690 | PI | Gasket | 4355-PS3K-5-31-0001-2 | GASKET | 10in x 4.5mm Nom Thk Gasket Spiral Wound CL150 Incoloy 825 Windings Flexible Graphite Filler CS Inner RingAlloy 825 Outer Ring Dims to ASME B16.20 | Incoloy 825 Windings Flexible Graphite Filler CS Inner RingAlloy 825 Outer Ring | Pcs | 1 | 0 | 1 | 3.1
BID-MAL-PS3K | 2691 | PI | Pipe | 4355-PS3K-5-31-0001-2 | PIPE | 10in Sch20 Pipe Seamless Bevelled Ends Low Temp Carbon Steel ASTM A333 Gr 6 CLAD UNS N08825 Dimensions to ASME B36.10M NACE MR0175/ISO15156 | Low Temp Carbon Steel ASTM A333 Gr 6 | m | 1.6555 | 0 | 69 | 3.2
BID-MAL-PS3K | 2692 | PI | Flange | 4355-PS3K-5-31-0001-2 | FLANGE | 6in Sch10S WN Flange CL150 Raised Face Alloy 825ASTM B564 UNS N08825 Dims to ASME B16.5 NACE MR0175/ISO15156 | Alloy 825ASTM B564 UNS N08825 | Pcs | 1 | 0 | 10 | 3.2
BID-MAL-PS3K | 2693 | PI | Fitting | 4355-PS3K-5-31-0001-2 | ELBOW | 6in Sch10S Elbow 90 Degrees Long Radius SeamlessBW Alloy 825ASTM B366-WPNICMC Dims to ASME B16.9 NACE MR0175/ISO15156 | Alloy 825ASTM B366-WPNICMC | Pcs | 4 | 1 | 22 | 3.2
BID-MAL-PS3K | 2694 | PI | Gasket | 4355-PS3K-5-31-0001-2 | GASKET | 6in x 4.5mm Nom Thk Gasket Spiral Wound CL150 Incoloy 825 Windings Flexible Graphite Filler CS Inner RingAlloy 825 Outer Ring Dims to ASME B16.20 | Incoloy 825 Windings Flexible Graphite Filler CS Inner RingAlloy 825 Outer Ring | Pcs | 1 | 0 | 1 | 3.1
BID-MAL-PS3K | 2695 | PI | Fitting | 4355-PS3K-5-31-0001-2 | OLET | 6in - 6in x 2in SCH10S Branch Outlet BW Lightweight Alloy 825 ASTM B564 UNS N08825 Dims to MSS SP-97 NACE MR0175/ISO15156 | Alloy 825 ASTM B564 UNS N08825 | Pcs | 1 | 1 | 1 | 3.2
BID-MAL-PS3K | 2696 | PI | Pipe | 4355-PS3K-5-31-0001-2 | PIPE | 6in Sch10S Pipe Seamless Bevelled Ends Alloy 825ASTM B423 UNS N08825ASME B36.19M NACE MR0175/ISO15156 | Alloy 825ASTM B423 UNS N08825 | m | 8.4852 | 2 | 117 | 3.2
BID-MAL-PS3K | 2697 | PI | Fitting | 4355-PS3K-5-31-0001-2 | BLIND | 24in Paddle Blind CL150 Raised Face Alloy 825ASTM B424 UNS N08825 Dims to Manufacturers Standard NACE MR0175/ISO15156 | Alloy 825ASTM B424 UNS N08825 | Pcs | 1 | 0 | 102 | 3.2
BID-MAL-PS3K | 2698 | PI | Flange | 4355-PS3K-5-31-0001-2 | FLANGE | 20in Sch20 WN Flange CL150 Raised Face Low Temp Carbon Steel ASTM A350 Gr LF2 CL1CLAD UNS N08825 Dims to ASME B16.5 NACE MR0175/ISO15156 | Low Temp Carbon Steel ASTM A350 Gr LF2 CL1 | Pcs | 2 | 0 | 174 | 3.2
BID-MAL-PS3K | 2699 | PI | Flange | 4355-PS3K-5-31-0001-2 | FLANGE | 24in Sch20 WN Flange CL150 Raised Face Low Temp Carbon Steel ASTM A350 Gr LF2 CL1CLAD UNS N08825 Dims to ASME B16.5 NACE MR0175/ISO15156 | Low Temp Carbon Steel ASTM A350 Gr LF2 CL1 | Pcs | 1 | 0 | 118 | 3.2
BID-MAL-PS3K | 2700 | PI | Fitting | 4355-PS3K-5-31-0001-2 | CAP | 20in Sch20 Cap SeamlessBW Low Temp Carbon Steel ASTM A420 WPL6CLAD UNS N08825 Dims to ASME B16.9 NACE MR0175/ISO15156 | Low Temp Carbon Steel ASTM A420 WPL6 | Pcs | 1 | 0 | 36 | 3.2
BID-MAL-PS3K | 2701 | PI | Fitting | 4355-PS3K-5-31-0001-2 | ELBOW | 20in Sch20 Elbow 45 Degrees Long Radius SeamlessBW Low Temp Carbon Steel ASTM A420 WPL6CLAD UNS N08825 Dims to ASME B16.9 NACE MR0175/ISO15156 | Low Temp Carbon Steel ASTM A420 WPL6 | Pcs | 1 | 0 | 71 | 3.2
BID-MAL-PS3K | 2702 | PI | Fitting | 4355-PS3K-5-31-0001-2 | ELBOW | 20in Sch20 Elbow 90 Degrees Long Radius SeamlessBW Low Temp Carbon Steel ASTM A420 WPL6CLAD UNS N08825 Dims to ASME B16.9 NACE MR0175/ISO15156 | Low Temp Carbon Steel ASTM A420 WPL6 | Pcs | 3 | 0 | 427 | 3.2
BID-MAL-PS3K | 2703 | PI | Fitting | 4355-PS3K-5-31-0001-2 | ELBOW | 24in Sch20 Elbow 90 Degrees Long Radius SeamlessBW Low Temp Carbon Steel ASTM A420 WPL6CLAD UNS N08825 Dims to ASME B16.9 NACE MR0175/ISO15156 | Low Temp Carbon Steel ASTM A420 WPL6 | Pcs | 2 | 0 | 404 | 3.2
BID-MAL-PS3K | 2704 | PI | Fitting | 4355-PS3K-5-31-0001-2 | REDUCER | 24in Sch20 x 20in Sch20 Eccentric Reducer SeamlessBW Low Temp Carbon Steel ASTM A420 WPL6 CLAD UNS N08825 Dims to ASME B16.9 NACE MR0175/ISO15156 | Low Temp Carbon Steel ASTM A420 WPL6 | Pcs | 1 | 0 | 72 | 3.2
BID-MAL-PS3K | 2705 | PI | Fitting | 4355-PS3K-5-31-0001-2 | TEE | 20in Sch20 x 14in Sch20 Reducing Tee SeamlessBW Low Temp Carbon Steel ASTM A420 WPL6 CLAD UNS N08825 Dims to ASME B16.9 NACE MR0175/ISO15156 | Low Temp Carbon Steel ASTM A420 WPL6 | Pcs | 3 | 0 | 492 | 3.2
BID-MAL-PS3K | 2706 | PI | Gasket | 4355-PS3K-5-31-0001-2 | GASKET | 20in x 4.5mm Nom Thk Gasket Spiral Wound CL150 Incoloy 825 Windings Flexible Graphite Filler CS Inner RingAlloy 825 Outer Ring Dims to ASME B16.20 | Incoloy 825 Windings Flexible Graphite Filler CS Inner RingAlloy 825 Outer Ring | Pcs | 2 | 0 | 6 | 3.1
BID-MAL-PS3K | 2707 | PI | Gasket | 4355-PS3K-5-31-0001-2 | GASKET | 24in x 4.5mm Nom Thk Gasket Spiral Wound CL150 Incoloy 825 Windings Flexible Graphite Filler CS Inner RingAlloy 825 Outer Ring Dims to ASME B16.20 | Incoloy 825 Windings Flexible Graphite Filler CS Inner RingAlloy 825 Outer Ring | Pcs | 2 | 0 | 7 | 3.1
BID-MAL-PS3K | 2708 | PI | Fitting | 4355-PS3K-5-31-0001-2 | OLET | 20in - 36in x 2in SCH40S Branch Outlet BW Sch40s Lightweight Alloy 825 ASTM B564 UNS N08825 Dims to MSS SP-97 NACE MR0175/ISO15156 | Alloy 825 ASTM B564 UNS N08825 | Pcs | 5 | 0 | 3 | 3.2
BID-MAL-PS3K | 2709 | PI | Pipe | 4355-PS3K-5-31-0001-2 | PIPE | 20in Sch20 Pipe Seamless Bevelled Ends Low Temp Carbon Steel ASTM A333 Gr 6 CLAD UNS N08825 Dimensions to ASME B36.10M NACE MR0175/ISO15156 | Low Temp Carbon Steel ASTM A333 Gr 6 | m | 15.442 | 0 | 1809 | 3.2
BID-MAL-PS3K | 2710 | PI | Pipe | 4355-PS3K-5-31-0001-2 | PIPE | 24in Sch20 Pipe Seamless Bevelled Ends Low Temp Carbon Steel ASTM A333 Gr 6 CLAD UNS N08825 Dimensions to ASME B36.10M NACE MR0175/ISO15156 | Low Temp Carbon Steel ASTM A333 Gr 6 | m | 0.1187 | 0 | 17 | 3.2
BID-MAL-PS3K | 2711 | PI | Fitting | 4355-PS3K-5-31-0001-2 | ELBOW | 14in Sch20 Elbow 45 Degrees Long Radius SeamlessBW Low Temp Carbon Steel ASTM A420 WPL6CLAD UNS N08825 Dims to ASME B16.9 NACE MR0175/ISO15156 | Low Temp Carbon Steel ASTM A420 WPL6 | Pcs | 1 | 0 | 32 | 3.2
BID-MAL-PS3K | 2712 | PI | Fitting | 4355-PS3K-5-31-0001-2 | ELBOW | 14in Sch20 Elbow 90 Degrees Long Radius SeamlessBW Low Temp Carbon Steel ASTM A420 WPL6CLAD UNS N08825 Dims to ASME B16.9 NACE MR0175/ISO15156 | Low Temp Carbon Steel ASTM A420 WPL6 | Pcs | 3 | 0 | 180 | 3.2
BID-MAL-PS3K | 2713 | PI | Pipe | 4355-PS3K-5-31-0001-2 | PIPE | 14in Sch20 Pipe Seamless Bevelled Ends Low Temp Carbon Steel ASTM A333 Gr 6 CLAD UNS N08825 Dimensions to ASME B36.10M NACE MR0175/ISO15156 | Low Temp Carbon Steel ASTM A333 Gr 6 | m | 5.8131 | 0 | 395 | 3.2
BID-MAL-PS3K | 2714 | PI | Flange | 4355-PS3K-5-31-0001-2 | FLANGE | 14in Sch30 WN Flange CL300 Raised Face Low Temp Carbon Steel ASTM A350 Gr LF2 CL1 CLAD UNS N08825 Dims to ASME B16.5 NACE MR0175/ISO15156 | Low Temp Carbon Steel ASTM A350 Gr LF2 CL1 | Pcs | 1 | 0 | 89 | 3.2
BID-MAL-PS3K | 2715 | PI | Fitting | 4355-PS3K-5-31-0001-2 | ELBOW | 14in Sch20 Elbow 45 Degrees Long Radius SeamlessBW Low Temp Carbon Steel ASTM A420 WPL6CLAD UNS N08825 Dims to ASME B16.9 NACE MR0175/ISO15156 | Low Temp Carbon Steel ASTM A420 WPL6 | Pcs | 1 | 0 | 32 | 3.2
BID-MAL-PS3K | 2716 | PI | Fitting | 4355-PS3K-5-31-0001-2 | ELBOW | 14in Sch20 Elbow 90 Degrees Long Radius SeamlessBW Low Temp Carbon Steel ASTM A420 WPL6CLAD UNS N08825 Dims to ASME B16.9 NACE MR0175/ISO15156 | Low Temp Carbon Steel ASTM A420 WPL6 | Pcs | 2 | 0 | 120 | 3.2
BID-MAL-PS3K | 2717 | PI | Pipe | 4355-PS3K-5-31-0001-2 | PIPE | 14in Sch20 Pipe Seamless Bevelled Ends Low Temp Carbon Steel ASTM A333 Gr 6 CLAD UNS N08825 Dimensions to ASME B36.10M NACE MR0175/ISO15156 | Low Temp Carbon Steel ASTM A333 Gr 6 | m | 5.3631 | 0 | 364 | 3.2
BID-MAL-PS3K | 2718 | PI | Flange | 4355-PS3K-5-31-0001-2 | FLANGE | 14in Sch30 WN Flange CL300 Raised Face Low Temp Carbon Steel ASTM A350 Gr LF2 CL1 CLAD UNS N08825 Dims to ASME B16.5 NACE MR0175/ISO15156 | Low Temp Carbon Steel ASTM A350 Gr LF2 CL1 | Pcs | 1 | 0 | 89 | 3.2
BID-MAL-PS3K | 2719 | PI | Fitting | 4355-PS3K-5-31-0001-2 | ELBOW | 14in Sch20 Elbow 45 Degrees Long Radius SeamlessBW Low Temp Carbon Steel ASTM A420 WPL6CLAD UNS N08825 Dims to ASME B16.9 NACE MR0175/ISO15156 | Low Temp Carbon Steel ASTM A420 WPL6 | Pcs | 1 | 0 | 32 | 3.2
BID-MAL-PS3K | 2720 | PI | Fitting | 4355-PS3K-5-31-0001-2 | ELBOW | 14in Sch20 Elbow 90 Degrees Long Radius SeamlessBW Low Temp Carbon Steel ASTM A420 WPL6CLAD UNS N08825 Dims to ASME B16.9 NACE MR0175/ISO15156 | Low Temp Carbon Steel ASTM A420 WPL6 | Pcs | 2 | 0 | 120 | 3.2
BID-MAL-PS3K | 2721 | PI | Pipe | 4355-PS3K-5-31-0001-2 | PIPE | 14in Sch20 Pipe Seamless Bevelled Ends Low Temp Carbon Steel ASTM A333 Gr 6 CLAD UNS N08825 Dimensions to ASME B36.10M NACE MR0175/ISO15156 | Low Temp Carbon Steel ASTM A333 Gr 6 | m | 5.3631 | 0 | 364 | 3.2
BID-MAL-PS3K | 2722 | PI | Flange | 4355-PS3K-5-31-0001-2 | FLANGE | 14in Sch30 WN Flange CL300 Raised Face Low Temp Carbon Steel ASTM A350 Gr LF2 CL1 CLAD UNS N08825 Dims to ASME B16.5 NACE MR0175/ISO15156 | Low Temp Carbon Steel ASTM A350 Gr LF2 CL1 | Pcs | 1 | 0 | 89 | 3.2
BID-MAL-PS3K | 2723 | PI | Flange | 4355-PS3K-5-31-0001-2 | FLANGE | 8in Sch20 WN Flange CL150 Raised Face Low Temp Carbon Steel ASTM A350 Gr LF2 CL1CLAD UNS N08825 Dims to ASME B16.5 NACE MR0175/ISO15156 | Low Temp Carbon Steel ASTM A350 Gr LF2 CL1 | Pcs | 8 | 0 | 136 | 3.2
BID-MAL-PS3K | 2724 | PI | Fitting | 4355-PS3K-5-31-0001-2 | TEE | 8in Sch20 x 6in Sch10S Reducing Tee SeamlessBW Alloy 825ASTM B366-WPNICMC Dims to ASME B16.9 NACE MR0175/ISO15156 | Alloy 825ASTM B366-WPNICMC | Pcs | 1 | 1 | 28 | 3.2
BID-MAL-PS3K | 2725 | PI | Fitting | 4355-PS3K-5-31-0001-2 | ELBOW | 8in Sch20 Elbow 90 Degrees Long Radius SeamlessBW Low Temp Carbon Steel ASTM A420 WPL6CLAD UNS N08825 Dims to ASME B16.9 NACE MR0175/ISO15156 | Low Temp Carbon Steel ASTM A420 WPL6 | Pcs | 18 | 4 | 298 | 3.2
BID-MAL-PS3K | 2726 | PI | Fitting | 4355-PS3K-5-31-0001-2 | TEE | 8in Sch20 Equal Tee SeamlessBW Low Temp Carbon Steel ASTM A420 WPL6 CLAD UNS N08825 Dims to ASME B16.9 NACE MR0175/ISO15156 | Low Temp Carbon Steel ASTM A420 WPL6 | Pcs | 1 | 1 | 29 | 3.2
BID-MAL-PS3K | 2727 | PI | Gasket | 4355-PS3K-5-31-0001-2 | GASKET | 8in x 4.5mm Nom Thk Gasket Spiral Wound CL150 Incoloy 825 Windings Flexible Graphite Filler CS Inner RingAlloy 825 Outer Ring Dims to ASME B16.20 | Incoloy 825 Windings Flexible Graphite Filler CS Inner RingAlloy 825 Outer Ring | Pcs | 8 | 0 | 6 | 3.1
BID-MAL-PS3K | 2728 | PI | Fitting | 4355-PS3K-5-31-0001-2 | OLET | 8in - 10in x 2in SCH40S Branch Outlet BW Sch40s Lightweight Alloy 825 ASTM B564 UNS N08825 Dims to MSS SP-97 NACE MR0175/ISO15156 | Alloy 825 ASTM B564 UNS N08825 | Pcs | 1 | 1 | 1 | 3.2
BID-MAL-PS3K | 2729 | PI | Pipe | 4355-PS3K-5-31-0001-2 | PIPE | 8in Sch20 Pipe Seamless Bevelled Ends Low Temp Carbon Steel ASTM A333 Gr 6 CLAD UNS N08825 Dimensions to ASME B36.10M NACE MR0175/ISO15156 | Low Temp Carbon Steel ASTM A333 Gr 6 | m | 32.4283 | 7 | 1081 | 3.2
BID-MAL-PS3K | 2730 | PI | Flange | 4355-PS3K-5-31-0001-2 | FLANGE | 8in Sch20 WN Flange CL150 Raised Face Low Temp Carbon Steel ASTM A350 Gr LF2 CL1CLAD UNS N08825 Dims to ASME B16.5 NACE MR0175/ISO15156 | Low Temp Carbon Steel ASTM A350 Gr LF2 CL1 | Pcs | 6 | 0 | 102 | 3.2
BID-MAL-PS3K | 2731 | PI | Fitting | 4355-PS3K-5-31-0001-2 | ELBOW | 8in Sch20 Elbow 90 Degrees Long Radius SeamlessBW Low Temp Carbon Steel ASTM A420 WPL6CLAD UNS N08825 Dims to ASME B16.9 NACE MR0175/ISO15156 | Low Temp Carbon Steel ASTM A420 WPL6 | Pcs | 2 | 1 | 33 | 3.2
BID-MAL-PS3K | 2732 | PI | Gasket | 4355-PS3K-5-31-0001-2 | GASKET | 8in x 4.5mm Nom Thk Gasket Spiral Wound CL150 Incoloy 825 Windings Flexible Graphite Filler CS Inner RingAlloy 825 Outer Ring Dims to ASME B16.20 | Incoloy 825 Windings Flexible Graphite Filler CS Inner RingAlloy 825 Outer Ring | Pcs | 5 | 0 | 4 | 3.1
BID-MAL-PS3K | 2733 | PI | Pipe | 4355-PS3K-5-31-0001-2 | PIPE | 8in Sch20 Pipe Seamless Bevelled Ends Low Temp Carbon Steel ASTM A333 Gr 6 CLAD UNS N08825 Dimensions to ASME B36.10M NACE MR0175/ISO15156 | Low Temp Carbon Steel ASTM A333 Gr 6 | m | 2.1855 | 1 | 73 | 3.2
BID-MAL-PS3K | 2734 | PI | Flange | 4355-PS3K-5-31-0001-2 | FLANGE | 6in Sch10S WN Flange CL150 Raised Face Alloy 825ASTM B564 UNS N08825 Dims to ASME B16.5 NACE MR0175/ISO15156 | Alloy 825ASTM B564 UNS N08825 | Pcs | 4 | 0 | 38 | 3.2
BID-MAL-PS3K | 2735 | PI | Fitting | 4355-PS3K-5-31-0001-2 | ELBOW | 6in Sch10S Elbow 90 Degrees Long Radius SeamlessBW Alloy 825ASTM B366-WPNICMC Dims to ASME B16.9 NACE MR0175/ISO15156 | Alloy 825ASTM B366-WPNICMC | Pcs | 3 | 1 | 16 | 3.2
BID-MAL-PS3K | 2736 | PI | Gasket | 4355-PS3K-5-31-0001-2 | GASKET | 6in x 4.5mm Nom Thk Gasket Spiral Wound CL150 Incoloy 825 Windings Flexible Graphite Filler CS Inner RingAlloy 825 Outer Ring Dims to ASME B16.20 | Incoloy 825 Windings Flexible Graphite Filler CS Inner RingAlloy 825 Outer Ring | Pcs | 4 | 0 | 2 | 3.1
BID-MAL-PS3K | 2737 | PI | Pipe | 4355-PS3K-5-31-0001-2 | PIPE | 6in Sch10S Pipe Seamless Bevelled Ends Alloy 825ASTM B423 UNS N08825ASME B36.19M NACE MR0175/ISO15156 | Alloy 825ASTM B423 UNS N08825 | m | 9.5036 | 2 | 131 | 3.2
BID-MAL-PS3K | 2738 | PI | Flange | 4355-PS3K-5-31-0001-2 | FLANGE | 12in Sch30 WN Flange CL300 Raised Face Low Temp Carbon Steel ASTM A350 Gr LF2 CL1 CLAD UNS N08825 Dims to ASME B16.5 NACE MR0175/ISO15156 | Low Temp Carbon Steel ASTM A350 Gr LF2 CL1 | Pcs | 3 | 0 | 189 | 3.2
BID-MAL-PS3K | 2739 | PI | Flange | 4355-PS3K-5-31-0001-2 | FLANGE | 14in Sch30 WN Flange CL300 Raised Face Low Temp Carbon Steel ASTM A350 Gr LF2 CL1 CLAD UNS N08825 Dims to ASME B16.5 NACE MR0175/ISO15156 | Low Temp Carbon Steel ASTM A350 Gr LF2 CL1 | Pcs | 1 | 0 | 89 | 3.2
BID-MAL-PS3K | 2740 | PI | Fitting | 4355-PS3K-5-31-0001-2 | ELBOW | 12in Sch30 Elbow 90 Degrees Long Radius SeamlessBW Low Temp Carbon Steel ASTM A420 WPL6CLAD UNS N08825 Dims to ASME B16.9 NACE MR0175/ISO15156 | Low Temp Carbon Steel ASTM A420 WPL6 | Pcs | 1 | 0 | 46 | 3.2
BID-MAL-PS3K | 2741 | PI | Fitting | 4355-PS3K-5-31-0001-2 | REDUCER | 14in Sch30 x 12in Sch30 Eccentric Reducer SeamlessBW Alloy 825ASTM B366-WPNICMC Dims to ASME B16.9 NACE MR0175/ISO15156 | Alloy 825ASTM B366-WPNICMC | Pcs | 1 | 0 | 27 | 3.2
BID-MAL-PS3K | 2742 | PI | Gasket | 4355-PS3K-5-31-0001-2 | GASKET | 12in x 4.5mm Nom Thk Gasket Spiral Wound CL300 Incoloy 825 Windings Flexible Graphite Filler CS Inner Ring Incoloy 825 Outer Ring Dims to ASME B16.20 | Incoloy 825 Windings Flexible Graphite Filler CS Inner Ring Incoloy 825 Outer Ring | Pcs | 2 | 0 | 2 | 3.1
BID-MAL-PS3K | 2743 | PI | Gasket | 4355-PS3K-5-31-0001-2 | GASKET | 14in x 4.5mm Nom Thk Gasket Spiral Wound CL300 Incoloy 825 Windings Flexible Graphite Filler CS Inner Ring Incoloy 825 Outer Ring Dims to ASME B16.20 | Incoloy 825 Windings Flexible Graphite Filler CS Inner Ring Incoloy 825 Outer Ring | Pcs | 1 | 0 | 2 | 3.1
BID-MAL-PS3K | 2744 | PI | Fitting | 4355-PS3K-5-31-0001-2 | OLET | 12in - 18in x 2in SCH10S Branch Outlet BW Alloy 825 ASTM B564 UNS N08825 Dims to MSS SP-97 NACE MR0175/ISO15156 | Alloy 825 ASTM B564 UNS N08825 | Pcs | 3 | 0 | 2 | 3.2
BID-MAL-PS3K | 2745 | PI | Pipe | 4355-PS3K-5-31-0001-2 | PIPE | 12in Sch30 Pipe Welded Bevelled Ends Low Temp Carbon Steel ASTM A333-6/A671-CC65 cl 22 + Clad UNS N08825 Dimensions to ASME B36.10M NACE MR0175/ISO15156 | Low Temp Carbon Steel ASTM A333-6/A671-CC65 cl 22 + Clad UNS N08825 | m | 2.0535 | 0 | 134 | 3.2
BID-MAL-PS3K | 2746 | PI | Pipe | 4355-PS3K-5-31-0001-2 | PIPE | 14in Sch30 Pipe Welded Bevelled Ends Low Temp Carbon Steel ASTM A333-6/A671-CC65 cl 22 + Clad UNS N08825 Dimensions to ASME B36.10M NACE MR0175/ISO15156 | Low Temp Carbon Steel ASTM A333-6/A671-CC65 cl 22 + Clad UNS N08825 | m | 0.8293 | 0 | 67 | 3.2
BID-MAL-PS3K | 2747 | PI | Pipesupport | 4355-PS3K-5-31-0001-2 | SPRING SUPPORT VS- 51 | Variable Spring Support, Datasheet 4355-PS3K-5-13-0069 |  | Pcs | 1 | 0 |  | 3.1
BID-MAL-PS3K | 2748 | PI | Fitting | 4355-PS3K-5-31-0001-2 | BLIND | 12in Spectacle Blind CL300 Raised Face Alloy 825ASTM B424 UNS N08825 Dims to ASME B16.48 NACE MR0175/ISO15156 | Alloy 825ASTM B424 UNS N08825 | Pcs | 1 | 0 | 44 | 3.2
BID-MAL-PS3K | 2749 | PI | Flange | 4355-PS3K-5-31-0001-2 | FLANGE | 10in Sch20 WN Flange CL300 Raised Face Low Temp Carbon Steel ASTM A350 Gr LF2 CL1 CLAD UNS N08825 Dims to ASME B16.5 NACE MR0175/ISO15156 | Low Temp Carbon Steel ASTM A350 Gr LF2 CL1 | Pcs | 1 | 0 | 42 | 3.2
BID-MAL-PS3K | 2750 | PI | Flange | 4355-PS3K-5-31-0001-2 | FLANGE | 12in Sch30 WN Flange CL300 Raised Face Low Temp Carbon Steel ASTM A350 Gr LF2 CL1 CLAD UNS N08825 Dims to ASME B16.5 NACE MR0175/ISO15156 | Low Temp Carbon Steel ASTM A350 Gr LF2 CL1 | Pcs | 10 | 0 | 629 | 3.2
BID-MAL-PS3K | 2751 | PI | Fitting | 4355-PS3K-5-31-0001-2 | ELBOW | 12in Sch30 Elbow 90 Degrees Long Radius SeamlessBW Low Temp Carbon Steel ASTM A420 WPL6CLAD UNS N08825 Dims to ASME B16.9 NACE MR0175/ISO15156 | Low Temp Carbon Steel ASTM A420 WPL6 | Pcs | 12 | 0 | 553 | 3.2
BID-MAL-PS3K | 2752 | PI | Fitting | 4355-PS3K-5-31-0001-2 | ELBOW | 12in Sch30 Elbow 45 Degrees Long Radius SeamlessBW Low Temp Carbon Steel ASTM A420 WPL6CLAD UNS N08825 Dims to ASME B16.9 NACE MR0175/ISO15156 | Low Temp Carbon Steel ASTM A420 WPL6 | Pcs | 1 | 0 | 26 | 3.2
BID-MAL-PS3K | 2753 | PI | Fitting | 4355-PS3K-5-31-0001-2 | REDUCER | 12in Sch30 x 10in Sch20 Concentric Reducer SeamlessBW Alloy 825ASTM B366-WPNICMC Dims to ASME B16.9 NACE MR0175/ISO15156 | Alloy 825ASTM B366-WPNICMC | Pcs | 1 | 0 | 13 | 3.2
BID-MAL-PS3K | 2754 | PI | Gasket | 4355-PS3K-5-31-0001-2 | GASKET | 10in x 4.5mm Nom Thk Gasket Spiral Wound CL300 Incoloy 825 Windings Flexible Graphite Filler CS Inner Ring Incoloy 825 Outer Ring Dims to ASME B16.20 | Incoloy 825 Windings Flexible Graphite Filler CS Inner Ring Incoloy 825 Outer Ring | Pcs | 1 | 0 | 1 | 3.1
BID-MAL-PS3K | 2755 | PI | Gasket | 4355-PS3K-5-31-0001-2 | GASKET | 12in x 4.5mm Nom Thk Gasket Spiral Wound CL300 Incoloy 825 Windings Flexible Graphite Filler CS Inner Ring Incoloy 825 Outer Ring Dims to ASME B16.20 | Incoloy 825 Windings Flexible Graphite Filler CS Inner Ring Incoloy 825 Outer Ring | Pcs | 10 | 0 | 10 | 3.1
BID-MAL-PS3K | 2756 | PI | Fitting | 4355-PS3K-5-31-0001-2 | OLET | 12in - 18in x 2in SCH10S Branch Outlet BW Alloy 825 ASTM B564 UNS N08825 Dims to MSS SP-97 NACE MR0175/ISO15156 | Alloy 825 ASTM B564 UNS N08825 | Pcs | 4 | 0 | 3 | 3.2
BID-MAL-PS3K | 2757 | PI | Pipe | 4355-PS3K-5-31-0001-2 | PIPE | 12in Sch30 Pipe Welded Bevelled Ends Low Temp Carbon Steel ASTM A333-6/A671-CC65 cl 22 + Clad UNS N08825 Dimensions to ASME B36.10M NACE MR0175/ISO15156 | Low Temp Carbon Steel ASTM A333-6/A671-CC65 cl 22 + Clad UNS N08825 | m | 18.8288 | 0 | 1227 | 3.2
BID-MAL-PS3K | 2758 | PI | Fitting | 4355-PS3K-5-31-0001-2 | BLIND | 6in Spectacle Blind CL300 Raised Face Alloy 825ASTM B424 UNS N08825 Dims to ASME B16.48 NACE MR0175/ISO15156 | Alloy 825ASTM B424 UNS N08825 | Pcs | 1 | 1 | 9 | 3.2
BID-MAL-PS3K | 2759 | PI | Flange | 4355-PS3K-5-31-0001-2 | FLANGE | 6in Sch10S WN Flange CL300 Raised Face Alloy 825ASTM B564 UNS N08825 Dims to ASME B16.5 NACE MR0175/ISO15156 | Alloy 825ASTM B564 UNS N08825 | Pcs | 8 | 0 | 148 | 3.2
BID-MAL-PS3K | 2760 | PI | Fitting | 4355-PS3K-5-31-0001-2 | ELBOW | 6in Sch10S Elbow 90 Degrees Long Radius SeamlessBW Alloy 825ASTM B366-WPNICMC Dims to ASME B16.9 NACE MR0175/ISO15156 | Alloy 825ASTM B366-WPNICMC | Pcs | 6 | 2 | 32 | 3.2
BID-MAL-PS3K | 2761 | PI | Gasket | 4355-PS3K-5-31-0001-2 | GASKET | 6in x 4.5mm Nom Thk Gasket Spiral Wound CL300 Incoloy 825 Windings Flexible Graphite Filler CS Inner Ring Incoloy 825 Outer Ring Dims to ASME B16.20 | Incoloy 825 Windings Flexible Graphite Filler CS Inner Ring Incoloy 825 Outer Ring | Pcs | 9 | 0 | 4 | 3.1
BID-MAL-PS3K | 2762 | PI | Fitting | 4355-PS3K-5-31-0001-2 | OLET | 6in - 6in x 1.1/2in SCH10S Branch Fitting Flanged CL300 Raised Face Dims to ASME B16.5 150mm Standout Alloy 825ASTM B564 UNS N08825 Dims to MSS SP-97 NACE MR0175/ISO15156 | Alloy 825ASTM B564 UNS N08825 | Pcs | 1 | 1 | 4 | 3.2
BID-MAL-PS3K | 2763 | PI | Pipe | 4355-PS3K-5-31-0001-2 | PIPE | 6in Sch10S Pipe Seamless Bevelled Ends Alloy 825ASTM B423 UNS N08825ASME B36.19M NACE MR0175/ISO15156 | Alloy 825ASTM B423 UNS N08825 | m | 6.9483 | 2 | 96 | 3.2
BID-MAL-PS3K | 2764 | PI | Flange | 4355-PS3K-5-31-0001-2 | FLANGE | 12in Sch30 WN Flange CL300 Raised Face Low Temp Carbon Steel ASTM A350 Gr LF2 CL1 CLAD UNS N08825 Dims to ASME B16.5 NACE MR0175/ISO15156 | Low Temp Carbon Steel ASTM A350 Gr LF2 CL1 | Pcs | 3 | 0 | 189 | 3.2
BID-MAL-PS3K | 2765 | PI | Flange | 4355-PS3K-5-31-0001-2 | FLANGE | 14in Sch30 WN Flange CL300 Raised Face Low Temp Carbon Steel ASTM A350 Gr LF2 CL1 CLAD UNS N08825 Dims to ASME B16.5 NACE MR0175/ISO15156 | Low Temp Carbon Steel ASTM A350 Gr LF2 CL1 | Pcs | 1 | 0 | 89 | 3.2
BID-MAL-PS3K | 2766 | PI | Fitting | 4355-PS3K-5-31-0001-2 | ELBOW | 12in Sch30 Elbow 90 Degrees Long Radius SeamlessBW Low Temp Carbon Steel ASTM A420 WPL6CLAD UNS N08825 Dims to ASME B16.9 NACE MR0175/ISO15156 | Low Temp Carbon Steel ASTM A420 WPL6 | Pcs | 1 | 0 | 46 | 3.2
BID-MAL-PS3K | 2767 | PI | Fitting | 4355-PS3K-5-31-0001-2 | REDUCER | 14in Sch30 x 12in Sch30 Eccentric Reducer SeamlessBW Alloy 825ASTM B366-WPNICMC Dims to ASME B16.9 NACE MR0175/ISO15156 | Alloy 825ASTM B366-WPNICMC | Pcs | 1 | 0 | 27 | 3.2
BID-MAL-PS3K | 2768 | PI | Gasket | 4355-PS3K-5-31-0001-2 | GASKET | 12in x 4.5mm Nom Thk Gasket Spiral Wound CL300 Incoloy 825 Windings Flexible Graphite Filler CS Inner Ring Incoloy 825 Outer Ring Dims to ASME B16.20 | Incoloy 825 Windings Flexible Graphite Filler CS Inner Ring Incoloy 825 Outer Ring | Pcs | 2 | 0 | 2 | 3.1
BID-MAL-PS3K | 2769 | PI | Gasket | 4355-PS3K-5-31-0001-2 | GASKET | 14in x 4.5mm Nom Thk Gasket Spiral Wound CL300 Incoloy 825 Windings Flexible Graphite Filler CS Inner Ring Incoloy 825 Outer Ring Dims to ASME B16.20 | Incoloy 825 Windings Flexible Graphite Filler CS Inner Ring Incoloy 825 Outer Ring | Pcs | 1 | 0 | 2 | 3.1
BID-MAL-PS3K | 2770 | PI | Fitting | 4355-PS3K-5-31-0001-2 | OLET | 12in - 18in x 2in SCH10S Branch Outlet BW Alloy 825 ASTM B564 UNS N08825 Dims to MSS SP-97 NACE MR0175/ISO15156 | Alloy 825 ASTM B564 UNS N08825 | Pcs | 3 | 0 | 2 | 3.2
BID-MAL-PS3K | 2771 | PI | Pipe | 4355-PS3K-5-31-0001-2 | PIPE | 12in Sch30 Pipe Welded Bevelled Ends Low Temp Carbon Steel ASTM A333-6/A671-CC65 cl 22 + Clad UNS N08825 Dimensions to ASME B36.10M NACE MR0175/ISO15156 | Low Temp Carbon Steel ASTM A333-6/A671-CC65 cl 22 + Clad UNS N08825 | m | 2.0535 | 0 | 134 | 3.2
BID-MAL-PS3K | 2772 | PI | Pipe | 4355-PS3K-5-31-0001-2 | PIPE | 14in Sch30 Pipe Welded Bevelled Ends Low Temp Carbon Steel ASTM A333-6/A671-CC65 cl 22 + Clad UNS N08825 Dimensions to ASME B36.10M NACE MR0175/ISO15156 | Low Temp Carbon Steel ASTM A333-6/A671-CC65 cl 22 + Clad UNS N08825 | m | 0.8293 | 0 | 67 | 3.2
BID-MAL-PS3K | 2773 | PI | Pipesupport | 4355-PS3K-5-31-0001-2 | SPRING SUPPORT VS- 50 | Variable Spring Support, Datasheet 4355-PS3K-5-13-0069 |  | Pcs | 1 | 0 |  | 3.1
BID-MAL-PS3K | 2774 | PI | Fitting | 4355-PS3K-5-31-0001-2 | BLIND | 12in Spectacle Blind CL300 Raised Face Alloy 825ASTM B424 UNS N08825 Dims to ASME B16.48 NACE MR0175/ISO15156 | Alloy 825ASTM B424 UNS N08825 | Pcs | 1 | 0 | 44 | 3.2
BID-MAL-PS3K | 2775 | PI | Flange | 4355-PS3K-5-31-0001-2 | FLANGE | 10in Sch20 WN Flange CL300 Raised Face Low Temp Carbon Steel ASTM A350 Gr LF2 CL1 CLAD UNS N08825 Dims to ASME B16.5 NACE MR0175/ISO15156 | Low Temp Carbon Steel ASTM A350 Gr LF2 CL1 | Pcs | 1 | 0 | 42 | 3.2
BID-MAL-PS3K | 2776 | PI | Flange | 4355-PS3K-5-31-0001-2 | FLANGE | 12in Sch30 WN Flange CL300 Raised Face Low Temp Carbon Steel ASTM A350 Gr LF2 CL1 CLAD UNS N08825 Dims to ASME B16.5 NACE MR0175/ISO15156 | Low Temp Carbon Steel ASTM A350 Gr LF2 CL1 | Pcs | 10 | 0 | 629 | 3.2
BID-MAL-PS3K | 2777 | PI | Fitting | 4355-PS3K-5-31-0001-2 | ELBOW | 12in Sch30 Elbow 90 Degrees Long Radius SeamlessBW Low Temp Carbon Steel ASTM A420 WPL6CLAD UNS N08825 Dims to ASME B16.9 NACE MR0175/ISO15156 | Low Temp Carbon Steel ASTM A420 WPL6 | Pcs | 12 | 0 | 553 | 3.2
BID-MAL-PS3K | 2778 | PI | Fitting | 4355-PS3K-5-31-0001-2 | ELBOW | 12in Sch30 Elbow 45 Degrees Long Radius SeamlessBW Low Temp Carbon Steel ASTM A420 WPL6CLAD UNS N08825 Dims to ASME B16.9 NACE MR0175/ISO15156 | Low Temp Carbon Steel ASTM A420 WPL6 | Pcs | 1 | 0 | 26 | 3.2
BID-MAL-PS3K | 2779 | PI | Fitting | 4355-PS3K-5-31-0001-2 | REDUCER | 12in Sch30 x 10in Sch20 Concentric Reducer SeamlessBW Alloy 825ASTM B366-WPNICMC Dims to ASME B16.9 NACE MR0175/ISO15156 | Alloy 825ASTM B366-WPNICMC | Pcs | 1 | 0 | 13 | 3.2
BID-MAL-PS3K | 2780 | PI | Gasket | 4355-PS3K-5-31-0001-2 | GASKET | 6in x 4.5mm Nom Thk Gasket Spiral Wound CL300 Incoloy 825 Windings Flexible Graphite Filler CS Inner Ring Incoloy 825 Outer Ring Dims to ASME B16.20 | Incoloy 825 Windings Flexible Graphite Filler CS Inner Ring Incoloy 825 Outer Ring | Pcs | 1 | 0 | 0.47 | 3.1
BID-MAL-PS3K | 2781 | PI | Gasket | 4355-PS3K-5-31-0001-2 | GASKET | 10in x 4.5mm Nom Thk Gasket Spiral Wound CL300 Incoloy 825 Windings Flexible Graphite Filler CS Inner Ring Incoloy 825 Outer Ring Dims to ASME B16.20 | Incoloy 825 Windings Flexible Graphite Filler CS Inner Ring Incoloy 825 Outer Ring | Pcs | 1 | 0 | 1 | 3.1
BID-MAL-PS3K | 2782 | PI | Gasket | 4355-PS3K-5-31-0001-2 | GASKET | 12in x 4.5mm Nom Thk Gasket Spiral Wound CL300 Incoloy 825 Windings Flexible Graphite Filler CS Inner Ring Incoloy 825 Outer Ring Dims to ASME B16.20 | Incoloy 825 Windings Flexible Graphite Filler CS Inner Ring Incoloy 825 Outer Ring | Pcs | 10 | 0 | 10 | 3.1
BID-MAL-PS3K | 2783 | PI | Fitting | 4355-PS3K-5-31-0001-2 | OLET | 12in - 18in x 2in SCH10S Branch Outlet BW Alloy 825 ASTM B564 UNS N08825 Dims to MSS SP-97 NACE MR0175/ISO15156 | Alloy 825 ASTM B564 UNS N08825 | Pcs | 4 | 0 | 3 | 3.2
BID-MAL-PS3K | 2784 | PI | Pipe | 4355-PS3K-5-31-0001-2 | PIPE | 12in Sch30 Pipe Welded Bevelled Ends Low Temp Carbon Steel ASTM A333-6/A671-CC65 cl 22 + Clad UNS N08825 Dimensions to ASME B36.10M NACE MR0175/ISO15156 | Low Temp Carbon Steel ASTM A333-6/A671-CC65 cl 22 + Clad UNS N08825 | m | 19.1288 | 0 | 1247 | 3.2
BID-MAL-PS3K | 2785 | PI | Flange | 4355-PS3K-5-31-0001-2 | FLANGE | 12in Sch30 WN Flange CL300 Raised Face Low Temp Carbon Steel ASTM A350 Gr LF2 CL1 CLAD UNS N08825 Dims to ASME B16.5 NACE MR0175/ISO15156 | Low Temp Carbon Steel ASTM A350 Gr LF2 CL1 | Pcs | 3 | 0 | 189 | 3.2
BID-MAL-PS3K | 2786 | PI | Flange | 4355-PS3K-5-31-0001-2 | FLANGE | 14in Sch30 WN Flange CL300 Raised Face Low Temp Carbon Steel ASTM A350 Gr LF2 CL1 CLAD UNS N08825 Dims to ASME B16.5 NACE MR0175/ISO15156 | Low Temp Carbon Steel ASTM A350 Gr LF2 CL1 | Pcs | 1 | 0 | 89 | 3.2
BID-MAL-PS3K | 2787 | PI | Fitting | 4355-PS3K-5-31-0001-2 | ELBOW | 12in Sch30 Elbow 90 Degrees Long Radius SeamlessBW Low Temp Carbon Steel ASTM A420 WPL6CLAD UNS N08825 Dims to ASME B16.9 NACE MR0175/ISO15156 | Low Temp Carbon Steel ASTM A420 WPL6 | Pcs | 1 | 0 | 46 | 3.2
BID-MAL-PS3K | 2788 | PI | Fitting | 4355-PS3K-5-31-0001-2 | REDUCER | 14in Sch30 x 12in Sch30 Eccentric Reducer SeamlessBW Alloy 825ASTM B366-WPNICMC Dims to ASME B16.9 NACE MR0175/ISO15156 | Alloy 825ASTM B366-WPNICMC | Pcs | 1 | 0 | 27 | 3.2
BID-MAL-PS3K | 2789 | PI | Gasket | 4355-PS3K-5-31-0001-2 | GASKET | 12in x 4.5mm Nom Thk Gasket Spiral Wound CL300 Incoloy 825 Windings Flexible Graphite Filler CS Inner Ring Incoloy 825 Outer Ring Dims to ASME B16.20 | Incoloy 825 Windings Flexible Graphite Filler CS Inner Ring Incoloy 825 Outer Ring | Pcs | 2 | 0 | 2 | 3.1
BID-MAL-PS3K | 2790 | PI | Gasket | 4355-PS3K-5-31-0001-2 | GASKET | 14in x 4.5mm Nom Thk Gasket Spiral Wound CL300 Incoloy 825 Windings Flexible Graphite Filler CS Inner Ring Incoloy 825 Outer Ring Dims to ASME B16.20 | Incoloy 825 Windings Flexible Graphite Filler CS Inner Ring Incoloy 825 Outer Ring | Pcs | 1 | 0 | 2 | 3.1
BID-MAL-PS3K | 2791 | PI | Fitting | 4355-PS3K-5-31-0001-2 | OLET | 12in - 18in x 2in SCH10S Branch Outlet BW Alloy 825 ASTM B564 UNS N08825 Dims to MSS SP-97 NACE MR0175/ISO15156 | Alloy 825 ASTM B564 UNS N08825 | Pcs | 3 | 0 | 2 | 3.2
BID-MAL-PS3K | 2792 | PI | Pipe | 4355-PS3K-5-31-0001-2 | PIPE | 12in Sch30 Pipe Welded Bevelled Ends Low Temp Carbon Steel ASTM A333-6/A671-CC65 cl 22 + Clad UNS N08825 Dimensions to ASME B36.10M NACE MR0175/ISO15156 | Low Temp Carbon Steel ASTM A333-6/A671-CC65 cl 22 + Clad UNS N08825 | m | 2.0535 | 0 | 134 | 3.2
BID-MAL-PS3K | 2793 | PI | Pipe | 4355-PS3K-5-31-0001-2 | PIPE | 14in Sch30 Pipe Welded Bevelled Ends Low Temp Carbon Steel ASTM A333-6/A671-CC65 cl 22 + Clad UNS N08825 Dimensions to ASME B36.10M NACE MR0175/ISO15156 | Low Temp Carbon Steel ASTM A333-6/A671-CC65 cl 22 + Clad UNS N08825 | m | 0.8293 | 0 | 67 | 3.2
BID-MAL-PS3K | 2794 | PI | Pipesupport | 4355-PS3K-5-31-0001-2 | SPRING SUPPORT VS- 49 | Variable Spring Support, Datasheet 4355-PS3K-5-13-0069 |  | Pcs | 1 | 0 |  | 3.1
BID-MAL-PS3K | 2795 | PI | Fitting | 4355-PS3K-5-31-0001-2 | BLIND | 12in Spectacle Blind CL300 Raised Face Alloy 825ASTM B424 UNS N08825 Dims to ASME B16.48 NACE MR0175/ISO15156 | Alloy 825ASTM B424 UNS N08825 | Pcs | 1 | 0 | 44 | 3.2
BID-MAL-PS3K | 2796 | PI | Flange | 4355-PS3K-5-31-0001-2 | FLANGE | 6in Sch10S WN Flange CL300 Raised Face Alloy 825ASTM B564 UNS N08825 Dims to ASME B16.5 NACE MR0175/ISO15156 | Alloy 825ASTM B564 UNS N08825 | Pcs | 1 | 0 | 19 | 3.2
BID-MAL-PS3K | 2797 | PI | Flange | 4355-PS3K-5-31-0001-2 | FLANGE | 10in Sch20 WN Flange CL300 Raised Face Low Temp Carbon Steel ASTM A350 Gr LF2 CL1 CLAD UNS N08825 Dims to ASME B16.5 NACE MR0175/ISO15156 | Low Temp Carbon Steel ASTM A350 Gr LF2 CL1 | Pcs | 1 | 0 | 42 | 3.2
BID-MAL-PS3K | 2798 | PI | Flange | 4355-PS3K-5-31-0001-2 | FLANGE | 12in Sch30 WN Flange CL300 Raised Face Low Temp Carbon Steel ASTM A350 Gr LF2 CL1 CLAD UNS N08825 Dims to ASME B16.5 NACE MR0175/ISO15156 | Low Temp Carbon Steel ASTM A350 Gr LF2 CL1 | Pcs | 10 | 0 | 629 | 3.2
BID-MAL-PS3K | 2799 | PI | Fitting | 4355-PS3K-5-31-0001-2 | ELBOW | 12in Sch30 Elbow 90 Degrees Long Radius SeamlessBW Low Temp Carbon Steel ASTM A420 WPL6CLAD UNS N08825 Dims to ASME B16.9 NACE MR0175/ISO15156 | Low Temp Carbon Steel ASTM A420 WPL6 | Pcs | 12 | 0 | 553 | 3.2
BID-MAL-PS3K | 2800 | PI | Fitting | 4355-PS3K-5-31-0001-2 | ELBOW | 12in Sch30 Elbow 45 Degrees Long Radius SeamlessBW Low Temp Carbon Steel ASTM A420 WPL6CLAD UNS N08825 Dims to ASME B16.9 NACE MR0175/ISO15156 | Low Temp Carbon Steel ASTM A420 WPL6 | Pcs | 1 | 0 | 26 | 3.2
BID-MAL-PS3K | 2801 | PI | Fitting | 4355-PS3K-5-31-0001-2 | REDUCER | 12in Sch30 x 10in Sch20 Concentric Reducer SeamlessBW Alloy 825ASTM B366-WPNICMC Dims to ASME B16.9 NACE MR0175/ISO15156 | Alloy 825ASTM B366-WPNICMC | Pcs | 1 | 0 | 13 | 3.2
BID-MAL-PS3K | 2802 | PI | Gasket | 4355-PS3K-5-31-0001-2 | GASKET | 10in x 4.5mm Nom Thk Gasket Spiral Wound CL300 Incoloy 825 Windings Flexible Graphite Filler CS Inner Ring Incoloy 825 Outer Ring Dims to ASME B16.20 | Incoloy 825 Windings Flexible Graphite Filler CS Inner Ring Incoloy 825 Outer Ring | Pcs | 1 | 0 | 1 | 3.1
BID-MAL-PS3K | 2803 | PI | Gasket | 4355-PS3K-5-31-0001-2 | GASKET | 12in x 4.5mm Nom Thk Gasket Spiral Wound CL300 Incoloy 825 Windings Flexible Graphite Filler CS Inner Ring Incoloy 825 Outer Ring Dims to ASME B16.20 | Incoloy 825 Windings Flexible Graphite Filler CS Inner Ring Incoloy 825 Outer Ring | Pcs | 10 | 0 | 10 | 3.1
BID-MAL-PS3K | 2804 | PI | Fitting | 4355-PS3K-5-31-0001-2 | OLET | 12in - 18in x 2in SCH10S Branch Outlet BW Alloy 825 ASTM B564 UNS N08825 Dims to MSS SP-97 NACE MR0175/ISO15156 | Alloy 825 ASTM B564 UNS N08825 | Pcs | 4 | 0 | 3 | 3.2
BID-MAL-PS3K | 2805 | PI | Pipe | 4355-PS3K-5-31-0001-2 | PIPE | 12in Sch30 Pipe Welded Bevelled Ends Low Temp Carbon Steel ASTM A333-6/A671-CC65 cl 22 + Clad UNS N08825 Dimensions to ASME B36.10M NACE MR0175/ISO15156 | Low Temp Carbon Steel ASTM A333-6/A671-CC65 cl 22 + Clad UNS N08825 | m | 19.5288 | 0 | 1273 | 3.2
BID-MAL-PS3K | 2806 | PI | Fitting | 4355-PS3K-5-31-0001-2 | BLIND | 6in Spectacle Blind CL300 Raised Face Alloy 825ASTM B424 UNS N08825 Dims to ASME B16.48 NACE MR0175/ISO15156 | Alloy 825ASTM B424 UNS N08825 | Pcs | 1 | 1 | 9 | 3.2
BID-MAL-PS3K | 2807 | PI | Flange | 4355-PS3K-5-31-0001-2 | FLANGE | 6in Sch10S WN Flange CL300 Raised Face Alloy 825ASTM B564 UNS N08825 Dims to ASME B16.5 NACE MR0175/ISO15156 | Alloy 825ASTM B564 UNS N08825 | Pcs | 8 | 0 | 148 | 3.2
BID-MAL-PS3K | 2808 | PI | Fitting | 4355-PS3K-5-31-0001-2 | ELBOW | 6in Sch10S Elbow 90 Degrees Long Radius SeamlessBW Alloy 825ASTM B366-WPNICMC Dims to ASME B16.9 NACE MR0175/ISO15156 | Alloy 825ASTM B366-WPNICMC | Pcs | 6 | 2 | 32 | 3.2
BID-MAL-PS3K | 2809 | PI | Gasket | 4355-PS3K-5-31-0001-2 | GASKET | 6in x 4.5mm Nom Thk Gasket Spiral Wound CL300 Incoloy 825 Windings Flexible Graphite Filler CS Inner Ring Incoloy 825 Outer Ring Dims to ASME B16.20 | Incoloy 825 Windings Flexible Graphite Filler CS Inner Ring Incoloy 825 Outer Ring | Pcs | 9 | 0 | 4 | 3.1
BID-MAL-PS3K | 2810 | PI | Fitting | 4355-PS3K-5-31-0001-2 | OLET | 6in - 6in x 1.1/2in SCH10S Branch Fitting Flanged CL300 Raised Face Dims to ASME B16.5 150mm Standout Alloy 825ASTM B564 UNS N08825 Dims to MSS SP-97 NACE MR0175/ISO15156 | Alloy 825ASTM B564 UNS N08825 | Pcs | 1 | 1 | 4 | 3.2
BID-MAL-PS3K | 2811 | PI | Pipe | 4355-PS3K-5-31-0001-2 | PIPE | 6in Sch10S Pipe Seamless Bevelled Ends Alloy 825ASTM B423 UNS N08825ASME B36.19M NACE MR0175/ISO15156 | Alloy 825ASTM B423 UNS N08825 | m | 6.9483 | 2 | 96 | 3.2
BID-MAL-PS3K | 2812 | PI | Fitting | 4355-PS3K-5-31-0001-2 | BLIND | 8in Spectacle Blind CL150 Raised Face Alloy 825ASTM B424 UNS N08825 Dims to ASME B16.48 NACE MR0175/ISO15156 | Alloy 825ASTM B424 UNS N08825 | Pcs | 1 | 1 | 9 | 3.2
BID-MAL-PS3K | 2813 | PI | Flange | 4355-PS3K-5-31-0001-2 | FLANGE | 8in Sch20 WN Flange CL150 Raised Face Low Temp Carbon Steel ASTM A350 Gr LF2 CL1CLAD UNS N08825 Dims to ASME B16.5 NACE MR0175/ISO15156 | Low Temp Carbon Steel ASTM A350 Gr LF2 CL1 | Pcs | 1 | 0 | 17 | 3.2
BID-MAL-PS3K | 2814 | PI | Fitting | 4355-PS3K-5-31-0001-2 | TEE | 8in Sch20 x 6in Sch10S Reducing Tee SeamlessBW Alloy 825ASTM B366-WPNICMC Dims to ASME B16.9 NACE MR0175/ISO15156 | Alloy 825ASTM B366-WPNICMC | Pcs | 4 | 1 | 112 | 3.2
BID-MAL-PS3K | 2815 | PI | Fitting | 4355-PS3K-5-31-0001-2 | ELBOW | 6in Sch10S Elbow 90 Degrees Long Radius SeamlessBW Alloy 825ASTM B366-WPNICMC Dims to ASME B16.9 NACE MR0175/ISO15156 | Alloy 825ASTM B366-WPNICMC | Pcs | 9 | 2 | 49 | 3.2
BID-MAL-PS3K | 2816 | PI | Fitting | 4355-PS3K-5-31-0001-2 | ELBOW | 8in Sch20 Elbow 90 Degrees Long Radius SeamlessBW Low Temp Carbon Steel ASTM A420 WPL6CLAD UNS N08825 Dims to ASME B16.9 NACE MR0175/ISO15156 | Low Temp Carbon Steel ASTM A420 WPL6 | Pcs | 4 | 1 | 66 | 3.2
BID-MAL-PS3K | 2817 | PI | Fitting | 4355-PS3K-5-31-0001-2 | CAP | 8in Sch20 Cap SeamlessBW Low Temp Carbon Steel ASTM A420 WPL6CLAD UNS N08825 Dims to ASME B16.9 NACE MR0175/ISO15156 | Low Temp Carbon Steel ASTM A420 WPL6 | Pcs | 1 | 1 | 5 | 3.2
BID-MAL-PS3K | 2818 | PI | Gasket | 4355-PS3K-5-31-0001-2 | GASKET | 8in x 4.5mm Nom Thk Gasket Spiral Wound CL150 Incoloy 825 Windings Flexible Graphite Filler CS Inner RingAlloy 825 Outer Ring Dims to ASME B16.20 | Incoloy 825 Windings Flexible Graphite Filler CS Inner RingAlloy 825 Outer Ring | Pcs | 2 | 0 | 1 | 3.1
BID-MAL-PS3K | 2819 | PI | Fitting | 4355-PS3K-5-31-0001-2 | OLET | 8in - 10in x 2in SCH40S Branch Outlet BW Sch40s Lightweight Alloy 825 ASTM B564 UNS N08825 Dims to MSS SP-97 NACE MR0175/ISO15156 | Alloy 825 ASTM B564 UNS N08825 | Pcs | 1 | 1 | 1 | 3.2
BID-MAL-PS3K | 2820 | PI | Pipe | 4355-PS3K-5-31-0001-2 | PIPE | 6in Sch10S Pipe Seamless Bevelled Ends Alloy 825ASTM B423 UNS N08825ASME B36.19M NACE MR0175/ISO15156 | Alloy 825ASTM B423 UNS N08825 | m | 19.9532 | 4 | 276 | 3.2
BID-MAL-PS3K | 2821 | PI | Pipe | 4355-PS3K-5-31-0001-2 | PIPE | 8in Sch20 Pipe Seamless Bevelled Ends Low Temp Carbon Steel ASTM A333 Gr 6 CLAD UNS N08825 Dimensions to ASME B36.10M NACE MR0175/ISO15156 | Low Temp Carbon Steel ASTM A333 Gr 6 | m | 20.2814 | 5 | 676 | 3.2
BID-MAL-PS3K | 2822 | PI | Flange | 4355-PS3K-5-31-0001-2 | FLANGE | 6in Sch10S WN Flange CL300 Raised Face Alloy 825ASTM B564 UNS N08825 Dims to ASME B16.5 NACE MR0175/ISO15156 | Alloy 825ASTM B564 UNS N08825 | Pcs | 3 | 0 | 56 | 3.2
BID-MAL-PS3K | 2823 | PI | Gasket | 4355-PS3K-5-31-0001-2 | GASKET | 6in x 4.5mm Nom Thk Gasket Spiral Wound CL300 Incoloy 825 Windings Flexible Graphite Filler CS Inner Ring Incoloy 825 Outer Ring Dims to ASME B16.20 | Incoloy 825 Windings Flexible Graphite Filler CS Inner Ring Incoloy 825 Outer Ring | Pcs | 3 | 0 | 1 | 3.1
BID-MAL-PS3K | 2824 | PI | Flange | 4355-PS3K-5-31-0001-2 | FLANGE | 14in Sch30 WN Flange CL300 Raised Face Low Temp Carbon Steel ASTM A350 Gr LF2 CL1 CLAD UNS N08825 Dims to ASME B16.5 NACE MR0175/ISO15156 | Low Temp Carbon Steel ASTM A350 Gr LF2 CL1 | Pcs | 12 | 0 | 1067 | 3.2
BID-MAL-PS3K | 2825 | PI | Flange | 4355-PS3K-5-31-0001-2 | FLANGE | 16in Sch30 WN Flange CL300 Raised Face Low Temp Carbon Steel ASTM A350 Gr LF2 CL1 CLAD UNS N08825 Dims to ASME B16.5 NACE MR0175/ISO15156 | Low Temp Carbon Steel ASTM A350 Gr LF2 CL1 | Pcs | 2 | 0 | 222 | 3.2
BID-MAL-PS3K | 2826 | PI | Fitting | 4355-PS3K-5-31-0001-2 | ELBOW | 14in Sch30 Elbow 90 Degrees Long Radius SeamlessBW Low Temp Carbon Steel ASTM A420 WPL6CLAD UNS N08825 Dims to ASME B16.9 NACE MR0175/ISO15156 | Low Temp Carbon Steel ASTM A420 WPL6 | Pcs | 4 | 0 | 272 | 3.2
BID-MAL-PS3K | 2827 | PI | Fitting | 4355-PS3K-5-31-0001-2 | ELBOW | 16in Sch30 Elbow 90 Degrees Long Radius SeamlessBW Low Temp Carbon Steel ASTM A420 WPL6CLAD UNS N08825 Dims to ASME B16.9 NACE MR0175/ISO15156 | Low Temp Carbon Steel ASTM A420 WPL6 | Pcs | 7 | 0 | 624 | 3.2
BID-MAL-PS3K | 2828 | PI | Fitting | 4355-PS3K-5-31-0001-2 | ELBOW | 16in Sch30 Elbow 45 Degrees Long Radius SeamlessBW Low Temp Carbon Steel ASTM A420 WPL6CLAD UNS N08825 Dims to ASME B16.9 NACE MR0175/ISO15156 | Low Temp Carbon Steel ASTM A420 WPL6 | Pcs | 2 | 0 | 96 | 3.2
BID-MAL-PS3K | 2829 | PI | Fitting | 4355-PS3K-5-31-0001-2 | TEE | 16in Sch30 x 12in Sch30 Reducing Tee SeamlessBW Low Temp Carbon Steel ASTM A420 WPL6 CLAD UNS N08825 Dims to ASME B16.9 NACE MR0175/ISO15156 | Low Temp Carbon Steel ASTM A420 WPL6 | Pcs | 3 | 0 | 330 | 3.2
BID-MAL-PS3K | 2830 | PI | Fitting | 4355-PS3K-5-31-0001-2 | REDUCER | 16in Sch30 x 14in Sch30 Concentric Reducer SeamlessBW Low Temp Carbon Steel ASTM A420 WPL6 CLAD UNS N08825 Dims to ASME B16.9 NACE MR0175/ISO15156 | Low Temp Carbon Steel ASTM A420 WPL6 | Pcs | 1 | 0 | 33 | 3.2
BID-MAL-PS3K | 2831 | PI | Fitting | 4355-PS3K-5-31-0001-2 | REDUCER | 16in Sch30 x 14in Sch30 Eccentric Reducer SeamlessBW Low Temp Carbon Steel ASTM A420 WPL6 CLAD UNS N08825 Dims to ASME B16.9 NACE MR0175/ISO15156 | Low Temp Carbon Steel ASTM A420 WPL6 | Pcs | 1 | 0 | 33 | 3.2
BID-MAL-PS3K | 2832 | PI | Fitting | 4355-PS3K-5-31-0001-2 | TEE | 14in Sch30 Equal Tee SeamlessBW Low Temp Carbon Steel ASTM A420 WPL6 CLAD UNS N08825 Dims to ASME B16.9 NACE MR0175/ISO15156 | Low Temp Carbon Steel ASTM A420 WPL6 | Pcs | 2 | 0 | 186 | 3.2
BID-MAL-PS3K | 2833 | PI | Fitting | 4355-PS3K-5-31-0001-2 | CAP | 16in Sch30 Cap SeamlessBW Low Temp Carbon Steel ASTM A420 WPL6CLAD UNS N08825 Dims to ASME B16.9 NACE MR0175/ISO15156 | Low Temp Carbon Steel ASTM A420 WPL6 | Pcs | 1 | 0 | 23 | 3.2
BID-MAL-PS3K | 2834 | PI | Gasket | 4355-PS3K-5-31-0001-2 | GASKET | 14in x 4.5mm Nom Thk Gasket Spiral Wound CL300 Incoloy 825 Windings Flexible Graphite Filler CS Inner Ring Incoloy 825 Outer Ring Dims to ASME B16.20 | Incoloy 825 Windings Flexible Graphite Filler CS Inner Ring Incoloy 825 Outer Ring | Pcs | 12 | 0 | 18 | 3.1
BID-MAL-PS3K | 2835 | PI | Gasket | 4355-PS3K-5-31-0001-2 | GASKET | 16in x 4.5mm Nom Thk Gasket Spiral Wound CL300 Incoloy 825 Windings Flexible Graphite Filler CS Inner Ring Incoloy 825 Outer Ring Dims to ASME B16.20 | Incoloy 825 Windings Flexible Graphite Filler CS Inner Ring Incoloy 825 Outer Ring | Pcs | 2 | 0 | 4 | 3.1
BID-MAL-PS3K | 2836 | PI | Fitting | 4355-PS3K-5-31-0001-2 | OLET | 16in - 20in x 3in SCH10S Branch Outlet BW Alloy 825 ASTM B564 UNS N08825 Dims to MSS SP-97 NACE MR0175/ISO15156 | Alloy 825 ASTM B564 UNS N08825 | Pcs | 1 | 0 | 2 | 3.2
BID-MAL-PS3K | 2837 | PI | Fitting | 4355-PS3K-5-31-0001-2 | OLET | 12in - 18in x 2in SCH10S Branch Outlet BW Alloy 825 ASTM B564 UNS N08825 Dims to MSS SP-97 NACE MR0175/ISO15156 | Alloy 825 ASTM B564 UNS N08825 | Pcs | 4 | 0 | 3 | 3.2
BID-MAL-PS3K | 2838 | PI | Fitting | 4355-PS3K-5-31-0001-2 | OLET | 12in - 18in x 2in SCH10S Branch Outlet BW Alloy 825 ASTM B564 UNS N08825 Dims to MSS SP-97 NACE MR0175/ISO15156 | Alloy 825 ASTM B564 UNS N08825 | Pcs | 5 | 0 | 3 | 3.2
BID-MAL-PS3K | 2839 | PI | Pipe | 4355-PS3K-5-31-0001-2 | PIPE | 14in Sch30 Pipe Welded Bevelled Ends Low Temp Carbon Steel ASTM A333-6/A671-CC65 cl 22 + Clad UNS N08825 Dimensions to ASME B36.10M NACE MR0175/ISO15156 | Low Temp Carbon Steel ASTM A333-6/A671-CC65 cl 22 + Clad UNS N08825 | m | 8.0937 | 0 | 658 | 3.2
BID-MAL-PS3K | 2840 | PI | Pipe | 4355-PS3K-5-31-0001-2 | PIPE | 16in Sch30 Pipe Welded Bevelled Ends Low Temp Carbon Steel ASTM A333-6/A671-CC65 cl 22 + Clad UNS N08825 Dimensions to ASME B36.10M NACE MR0175/ISO15156 | Low Temp Carbon Steel ASTM A333-6/A671-CC65 cl 22 + Clad UNS N08825 | m | 25.052 | 0 | 2337 | 3.2
BID-MAL-PS3K | 2841 | PI | Fitting | 4355-PS3K-5-31-0001-2 | BLIND | 6in Spectacle Blind CL300 Raised Face Alloy 825ASTM B424 UNS N08825 Dims to ASME B16.48 NACE MR0175/ISO15156 | Alloy 825ASTM B424 UNS N08825 | Pcs | 1 | 1 | 9 | 3.2
BID-MAL-PS3K | 2842 | PI | Flange | 4355-PS3K-5-31-0001-2 | FLANGE | 6in Sch10S WN Flange CL300 Raised Face Alloy 825ASTM B564 UNS N08825 Dims to ASME B16.5 NACE MR0175/ISO15156 | Alloy 825ASTM B564 UNS N08825 | Pcs | 8 | 0 | 148 | 3.2
BID-MAL-PS3K | 2843 | PI | Fitting | 4355-PS3K-5-31-0001-2 | ELBOW | 6in Sch10S Elbow 90 Degrees Long Radius SeamlessBW Alloy 825ASTM B366-WPNICMC Dims to ASME B16.9 NACE MR0175/ISO15156 | Alloy 825ASTM B366-WPNICMC | Pcs | 6 | 2 | 32 | 3.2
BID-MAL-PS3K | 2844 | PI | Gasket | 4355-PS3K-5-31-0001-2 | GASKET | 6in x 4.5mm Nom Thk Gasket Spiral Wound CL300 Incoloy 825 Windings Flexible Graphite Filler CS Inner Ring Incoloy 825 Outer Ring Dims to ASME B16.20 | Incoloy 825 Windings Flexible Graphite Filler CS Inner Ring Incoloy 825 Outer Ring | Pcs | 9 | 0 | 4 | 3.1
BID-MAL-PS3K | 2845 | PI | Fitting | 4355-PS3K-5-31-0001-2 | OLET | 6in - 6in x 1.1/2in SCH10S Branch Fitting Flanged CL300 Raised Face Dims to ASME B16.5 150mm Standout Alloy 825ASTM B564 UNS N08825 Dims to MSS SP-97 NACE MR0175/ISO15156 | Alloy 825ASTM B564 UNS N08825 | Pcs | 1 | 1 | 4 | 3.2
BID-MAL-PS3K | 2846 | PI | Pipe | 4355-PS3K-5-31-0001-2 | PIPE | 6in Sch10S Pipe Seamless Bevelled Ends Alloy 825ASTM B423 UNS N08825ASME B36.19M NACE MR0175/ISO15156 | Alloy 825ASTM B423 UNS N08825 | m | 6.9483 | 2 | 96 | 3.2
BID-MAL-PS3K | 2847 | PI | Flange | 4355-PS3K-5-31-0001-2 | FLANGE | 12in Sch20 WN Flange CL150 Raised Face Low Temp Carbon Steel ASTM A350 Gr LF2 CL1CLAD UNS N08825 Dims to ASME B16.5 NACE MR0175/ISO15156 | Low Temp Carbon Steel ASTM A350 Gr LF2 CL1 | Pcs | 1 | 0 | 35 | 3.2
BID-MAL-PS3K | 2848 | PI | Fitting | 4355-PS3K-5-31-0001-2 | ELBOW | 12in Sch20 Elbow 45 Degrees Long Radius SeamlessBW Low Temp Carbon Steel ASTM A420 WPL6CLAD UNS N08825 Dims to ASME B16.9 NACE MR0175/ISO15156 | Low Temp Carbon Steel ASTM A420 WPL6 | Pcs | 1 | 0 | 25 | 3.2
BID-MAL-PS3K | 2849 | PI | Fitting | 4355-PS3K-5-31-0001-2 | ELBOW | 12in Sch20 Elbow 90 Degrees Long Radius SeamlessBW Low Temp Carbon Steel ASTM A420 WPL6CLAD UNS N08825 Dims to ASME B16.9 NACE MR0175/ISO15156 | Low Temp Carbon Steel ASTM A420 WPL6 | Pcs | 6 | 0 | 223 | 3.2
BID-MAL-PS3K | 2850 | PI | Fitting | 4355-PS3K-5-31-0001-2 | TEE | 12in Sch20 Equal Tee SeamlessBW Low Temp Carbon Steel ASTM A420 WPL6 CLAD UNS N08825 Dims to ASME B16.9 NACE MR0175/ISO15156 | Low Temp Carbon Steel ASTM A420 WPL6 | Pcs | 1 | 0 | 59 | 3.2
BID-MAL-PS3K | 2851 | PI | Pipe | 4355-PS3K-5-31-0001-2 | PIPE | 12in Sch20 Pipe Seamless Bevelled Ends Low Temp Carbon Steel ASTM A333 Gr 6 CLAD UNS N08825 Dimensions to ASME B36.10M NACE MR0175/ISO15156 | Low Temp Carbon Steel ASTM A333 Gr 6 | m | 19.335 | 0 | 961 | 3.2
BID-MAL-PS3K | 2852 | PI | Flange | 4355-PS3K-5-31-0001-2 | FLANGE | 12in Sch20 WN Flange CL150 Raised Face Low Temp Carbon Steel ASTM A350 Gr LF2 CL1CLAD UNS N08825 Dims to ASME B16.5 NACE MR0175/ISO15156 | Low Temp Carbon Steel ASTM A350 Gr LF2 CL1 | Pcs | 1 | 0 | 35 | 3.2
BID-MAL-PS3K | 2853 | PI | Fitting | 4355-PS3K-5-31-0001-2 | ELBOW | 12in Sch20 Elbow 90 Degrees Long Radius SeamlessBW Low Temp Carbon Steel ASTM A420 WPL6CLAD UNS N08825 Dims to ASME B16.9 NACE MR0175/ISO15156 | Low Temp Carbon Steel ASTM A420 WPL6 | Pcs | 1 | 0 | 37 | 3.2
BID-MAL-PS3K | 2854 | PI | Fitting | 4355-PS3K-5-31-0001-2 | OLET | 12in - 18in x 2in SCH40S Branch Outlet BW Sch40s Lightweight Alloy 825 ASTM B564 UNS N08825 Dims to MSS SP-97 NACE MR0175/ISO15156 | Alloy 825 ASTM B564 UNS N08825 | Pcs | 1 | 0 | 1 | 3.2
BID-MAL-PS3K | 2855 | PI | Pipe | 4355-PS3K-5-31-0001-2 | PIPE | 12in Sch20 Pipe Seamless Bevelled Ends Low Temp Carbon Steel ASTM A333 Gr 6 CLAD UNS N08825 Dimensions to ASME B36.10M NACE MR0175/ISO15156 | Low Temp Carbon Steel ASTM A333 Gr 6 | m | 3.2782 | 0 | 163 | 3.2
BID-MAL-PS3K | 2856 | PI | Flange | 4355-PS3K-5-31-0001-2 | FLANGE | 12in Sch20 WN Flange CL150 Raised Face Low Temp Carbon Steel ASTM A350 Gr LF2 CL1CLAD UNS N08825 Dims to ASME B16.5 NACE MR0175/ISO15156 | Low Temp Carbon Steel ASTM A350 Gr LF2 CL1 | Pcs | 1 | 0 | 35 | 3.2
BID-MAL-PS3K | 2857 | PI | Fitting | 4355-PS3K-5-31-0001-2 | ELBOW | 12in Sch20 Elbow 90 Degrees Long Radius SeamlessBW Low Temp Carbon Steel ASTM A420 WPL6CLAD UNS N08825 Dims to ASME B16.9 NACE MR0175/ISO15156 | Low Temp Carbon Steel ASTM A420 WPL6 | Pcs | 6 | 0 | 223 | 3.2
BID-MAL-PS3K | 2858 | PI | Fitting | 4355-PS3K-5-31-0001-2 | TEE | 12in Sch20 Equal Tee SeamlessBW Low Temp Carbon Steel ASTM A420 WPL6 CLAD UNS N08825 Dims to ASME B16.9 NACE MR0175/ISO15156 | Low Temp Carbon Steel ASTM A420 WPL6 | Pcs | 1 | 0 | 59 | 3.2
BID-MAL-PS3K | 2859 | PI | Pipe | 4355-PS3K-5-31-0001-2 | PIPE | 12in Sch20 Pipe Seamless Bevelled Ends Low Temp Carbon Steel ASTM A333 Gr 6 CLAD UNS N08825 Dimensions to ASME B36.10M NACE MR0175/ISO15156 | Low Temp Carbon Steel ASTM A333 Gr 6 | m | 29.9201 | 0 | 1487 | 3.2
BID-MAL-PS3K | 2860 | PI | Flange | 4355-PS3K-5-31-0001-2 | FLANGE | 12in Sch20 WN Flange CL150 Raised Face Low Temp Carbon Steel ASTM A350 Gr LF2 CL1CLAD UNS N08825 Dims to ASME B16.5 NACE MR0175/ISO15156 | Low Temp Carbon Steel ASTM A350 Gr LF2 CL1 | Pcs | 1 | 0 | 35 | 3.2
BID-MAL-PS3K | 2861 | PI | Fitting | 4355-PS3K-5-31-0001-2 | ELBOW | 12in Sch20 Elbow 90 Degrees Long Radius SeamlessBW Low Temp Carbon Steel ASTM A420 WPL6CLAD UNS N08825 Dims to ASME B16.9 NACE MR0175/ISO15156 | Low Temp Carbon Steel ASTM A420 WPL6 | Pcs | 1 | 0 | 37 | 3.2
BID-MAL-PS3K | 2862 | PI | Fitting | 4355-PS3K-5-31-0001-2 | OLET | 12in - 18in x 2in SCH40S Branch Outlet BW Sch40s Lightweight Alloy 825 ASTM B564 UNS N08825 Dims to MSS SP-97 NACE MR0175/ISO15156 | Alloy 825 ASTM B564 UNS N08825 | Pcs | 1 | 0 | 1 | 3.2
BID-MAL-PS3K | 2863 | PI | Pipe | 4355-PS3K-5-31-0001-2 | PIPE | 12in Sch20 Pipe Seamless Bevelled Ends Low Temp Carbon Steel ASTM A333 Gr 6 CLAD UNS N08825 Dimensions to ASME B36.10M NACE MR0175/ISO15156 | Low Temp Carbon Steel ASTM A333 Gr 6 | m | 2.167 | 0 | 108 | 3.2
BID-MAL-PS3K | 2864 | PI | Flange | 4355-PS3K-5-31-0001-2 | FLANGE | 12in Sch20 WN Flange CL150 Raised Face Low Temp Carbon Steel ASTM A350 Gr LF2 CL1CLAD UNS N08825 Dims to ASME B16.5 NACE MR0175/ISO15156 | Low Temp Carbon Steel ASTM A350 Gr LF2 CL1 | Pcs | 1 | 0 | 35 | 3.2
BID-MAL-PS3K | 2865 | PI | Fitting | 4355-PS3K-5-31-0001-2 | ELBOW | 12in Sch20 Elbow 90 Degrees Long Radius SeamlessBW Low Temp Carbon Steel ASTM A420 WPL6CLAD UNS N08825 Dims to ASME B16.9 NACE MR0175/ISO15156 | Low Temp Carbon Steel ASTM A420 WPL6 | Pcs | 3 | 0 | 112 | 3.2
BID-MAL-PS3K | 2866 | PI | Fitting | 4355-PS3K-5-31-0001-2 | TEE | 12in Sch20 Equal Tee SeamlessBW Low Temp Carbon Steel ASTM A420 WPL6 CLAD UNS N08825 Dims to ASME B16.9 NACE MR0175/ISO15156 | Low Temp Carbon Steel ASTM A420 WPL6 | Pcs | 1 | 0 | 59 | 3.2
BID-MAL-PS3K | 2867 | PI | Gasket | 4355-PS3K-5-31-0001-2 | GASKET | 12in x 4.5mm Nom Thk Gasket Spiral Wound CL150 Incoloy 825 Windings Flexible Graphite Filler CS Inner RingAlloy 825 Outer Ring Dims to ASME B16.20 | Incoloy 825 Windings Flexible Graphite Filler CS Inner RingAlloy 825 Outer Ring | Pcs | 1 | 0 | 1 | 3.1
BID-MAL-PS3K | 2868 | PI | Pipe | 4355-PS3K-5-31-0001-2 | PIPE | 12in Sch20 Pipe Seamless Bevelled Ends Low Temp Carbon Steel ASTM A333 Gr 6 CLAD UNS N08825 Dimensions to ASME B36.10M NACE MR0175/ISO15156 | Low Temp Carbon Steel ASTM A333 Gr 6 | m | 4.9528 | 0 | 246 | 3.2
BID-MAL-PS3K | 2869 | PI | Flange | 4355-PS3K-5-31-0001-2 | FLANGE | 12in Sch20 WN Flange CL150 Raised Face Low Temp Carbon Steel ASTM A350 Gr LF2 CL1CLAD UNS N08825 Dims to ASME B16.5 NACE MR0175/ISO15156 | Low Temp Carbon Steel ASTM A350 Gr LF2 CL1 | Pcs | 1 | 0 | 35 | 3.2
BID-MAL-PS3K | 2870 | PI | Fitting | 4355-PS3K-5-31-0001-2 | ELBOW | 12in Sch20 Elbow 90 Degrees Long Radius SeamlessBW Low Temp Carbon Steel ASTM A420 WPL6CLAD UNS N08825 Dims to ASME B16.9 NACE MR0175/ISO15156 | Low Temp Carbon Steel ASTM A420 WPL6 | Pcs | 2 | 0 | 74 | 3.2
BID-MAL-PS3K | 2871 | PI | Fitting | 4355-PS3K-5-31-0001-2 | OLET | 12in - 18in x 2in SCH40S Branch Outlet BW Sch40s Lightweight Alloy 825 ASTM B564 UNS N08825 Dims to MSS SP-97 NACE MR0175/ISO15156 | Alloy 825 ASTM B564 UNS N08825 | Pcs | 1 | 0 | 1 | 3.2
BID-MAL-PS3K | 2872 | PI | Pipe | 4355-PS3K-5-31-0001-2 | PIPE | 12in Sch20 Pipe Seamless Bevelled Ends Low Temp Carbon Steel ASTM A333 Gr 6 CLAD UNS N08825 Dimensions to ASME B36.10M NACE MR0175/ISO15156 | Low Temp Carbon Steel ASTM A333 Gr 6 | m | 1.9416 | 0 | 97 | 3.2
BID-MAL-PS3K | 2873 | PI | Flange | 4355-PS3K-5-31-0001-2 | FLANGE | 12in Sch20 WN Flange CL150 Raised Face Low Temp Carbon Steel ASTM A350 Gr LF2 CL1CLAD UNS N08825 Dims to ASME B16.5 NACE MR0175/ISO15156 | Low Temp Carbon Steel ASTM A350 Gr LF2 CL1 | Pcs | 1 | 0 | 35 | 3.2
BID-MAL-PS3K | 2874 | PI | Fitting | 4355-PS3K-5-31-0001-2 | ELBOW | 12in Sch20 Elbow 90 Degrees Long Radius SeamlessBW Low Temp Carbon Steel ASTM A420 WPL6CLAD UNS N08825 Dims to ASME B16.9 NACE MR0175/ISO15156 | Low Temp Carbon Steel ASTM A420 WPL6 | Pcs | 3 | 0 | 112 | 3.2
BID-MAL-PS3K | 2875 | PI | Pipe | 4355-PS3K-5-31-0001-2 | PIPE | 12in Sch20 Pipe Seamless Bevelled Ends Low Temp Carbon Steel ASTM A333 Gr 6 CLAD UNS N08825 Dimensions to ASME B36.10M NACE MR0175/ISO15156 | Low Temp Carbon Steel ASTM A333 Gr 6 | m | 10.6394 | 0 | 529 | 3.2
BID-MAL-PS3K | 2876 | PI | Flange | 4355-PS3K-5-31-0001-2 | FLANGE | 12in Sch20 WN Flange CL150 Raised Face Low Temp Carbon Steel ASTM A350 Gr LF2 CL1CLAD UNS N08825 Dims to ASME B16.5 NACE MR0175/ISO15156 | Low Temp Carbon Steel ASTM A350 Gr LF2 CL1 | Pcs | 1 | 0 | 35 | 3.2
BID-MAL-PS3K | 2877 | PI | Fitting | 4355-PS3K-5-31-0001-2 | ELBOW | 12in Sch20 Elbow 90 Degrees Long Radius SeamlessBW Low Temp Carbon Steel ASTM A420 WPL6CLAD UNS N08825 Dims to ASME B16.9 NACE MR0175/ISO15156 | Low Temp Carbon Steel ASTM A420 WPL6 | Pcs | 2 | 0 | 74 | 3.2
BID-MAL-PS3K | 2878 | PI | Pipe | 4355-PS3K-5-31-0001-2 | PIPE | 12in Sch20 Pipe Seamless Bevelled Ends Low Temp Carbon Steel ASTM A333 Gr 6 CLAD UNS N08825 Dimensions to ASME B36.10M NACE MR0175/ISO15156 | Low Temp Carbon Steel ASTM A333 Gr 6 | m | 3.1371 | 0 | 156 | 3.2
BID-MAL-PS3K | 2879 | PI | Flange | 4355-PS3K-5-31-0001-2 | FLANGE | 10in Sch20 WN Flange CL150 Raised Face Low Temp Carbon Steel ASTM A350 Gr LF2 CL1CLAD UNS N08825 Dims to ASME B16.5 NACE MR0175/ISO15156 | Low Temp Carbon Steel ASTM A350 Gr LF2 CL1 | Pcs | 1 | 0 | 23 | 3.2
BID-MAL-PS3K | 2880 | PI | Fitting | 4355-PS3K-5-31-0001-2 | ELBOW | 10in Sch20 Elbow 90 Degrees Long Radius SeamlessBW Low Temp Carbon Steel ASTM A420 WPL6CLAD UNS N08825 Dims to ASME B16.9 NACE MR0175/ISO15156 | Low Temp Carbon Steel ASTM A420 WPL6 | Pcs | 1 | 0 | 26 | 3.2
BID-MAL-PS3K | 2881 | PI | Gasket | 4355-PS3K-5-31-0001-2 | GASKET | 10in x 4.5mm Nom Thk Gasket Spiral Wound CL150 Incoloy 825 Windings Flexible Graphite Filler CS Inner RingAlloy 825 Outer Ring Dims to ASME B16.20 | Incoloy 825 Windings Flexible Graphite Filler CS Inner RingAlloy 825 Outer Ring | Pcs | 1 | 0 | 1 | 3.1
BID-MAL-PS3K | 2882 | PI | Pipe | 4355-PS3K-5-31-0001-2 | PIPE | 10in Sch20 Pipe Seamless Bevelled Ends Low Temp Carbon Steel ASTM A333 Gr 6 CLAD UNS N08825 Dimensions to ASME B36.10M NACE MR0175/ISO15156 | Low Temp Carbon Steel ASTM A333 Gr 6 | m | 1.5125 | 0 | 63 | 3.2
BID-MAL-PS3K | 2883 | PI | Flange | 4355-PS3K-5-31-0001-2 | FLANGE | 12in Sch20 WN Flange CL150 Raised Face Low Temp Carbon Steel ASTM A350 Gr LF2 CL1CLAD UNS N08825 Dims to ASME B16.5 NACE MR0175/ISO15156 | Low Temp Carbon Steel ASTM A350 Gr LF2 CL1 | Pcs | 1 | 0 | 35 | 3.2
BID-MAL-PS3K | 2884 | PI | Fitting | 4355-PS3K-5-31-0001-2 | ELBOW | 12in Sch20 Elbow 90 Degrees Long Radius SeamlessBW Low Temp Carbon Steel ASTM A420 WPL6CLAD UNS N08825 Dims to ASME B16.9 NACE MR0175/ISO15156 | Low Temp Carbon Steel ASTM A420 WPL6 | Pcs | 2 | 0 | 74 | 3.2
BID-MAL-PS3K | 2885 | PI | Fitting | 4355-PS3K-5-31-0001-2 | TEE | 12in Sch20 Equal Tee SeamlessBW Low Temp Carbon Steel ASTM A420 WPL6 CLAD UNS N08825 Dims to ASME B16.9 NACE MR0175/ISO15156 | Low Temp Carbon Steel ASTM A420 WPL6 | Pcs | 1 | 0 | 59 | 3.2
BID-MAL-PS3K | 2886 | PI | Gasket | 4355-PS3K-5-31-0001-2 | GASKET | 12in x 4.5mm Nom Thk Gasket Spiral Wound CL150 Incoloy 825 Windings Flexible Graphite Filler CS Inner RingAlloy 825 Outer Ring Dims to ASME B16.20 | Incoloy 825 Windings Flexible Graphite Filler CS Inner RingAlloy 825 Outer Ring | Pcs | 1 | 0 | 1 | 3.1
BID-MAL-PS3K | 2887 | PI | Pipe | 4355-PS3K-5-31-0001-2 | PIPE | 12in Sch20 Pipe Seamless Bevelled Ends Low Temp Carbon Steel ASTM A333 Gr 6 CLAD UNS N08825 Dimensions to ASME B36.10M NACE MR0175/ISO15156 | Low Temp Carbon Steel ASTM A333 Gr 6 | m | 6.9703 | 0 | 346 | 3.2
BID-MAL-PS3K | 2888 | PI | Flange | 4355-PS3K-5-31-0001-2 | FLANGE | 12in Sch20 WN Flange CL150 Raised Face Low Temp Carbon Steel ASTM A350 Gr LF2 CL1CLAD UNS N08825 Dims to ASME B16.5 NACE MR0175/ISO15156 | Low Temp Carbon Steel ASTM A350 Gr LF2 CL1 | Pcs | 1 | 0 | 35 | 3.2
BID-MAL-PS3K | 2889 | PI | Fitting | 4355-PS3K-5-31-0001-2 | ELBOW | 12in Sch20 Elbow 90 Degrees Long Radius SeamlessBW Low Temp Carbon Steel ASTM A420 WPL6CLAD UNS N08825 Dims to ASME B16.9 NACE MR0175/ISO15156 | Low Temp Carbon Steel ASTM A420 WPL6 | Pcs | 2 | 0 | 74 | 3.2
BID-MAL-PS3K | 2890 | PI | Gasket | 4355-PS3K-5-31-0001-2 | GASKET | 12in x 4.5mm Nom Thk Gasket Spiral Wound CL150 Incoloy 825 Windings Flexible Graphite Filler CS Inner RingAlloy 825 Outer Ring Dims to ASME B16.20 | Incoloy 825 Windings Flexible Graphite Filler CS Inner RingAlloy 825 Outer Ring | Pcs | 1 | 0 | 1 | 3.1
BID-MAL-PS3K | 2891 | PI | Fitting | 4355-PS3K-5-31-0001-2 | OLET | 12in - 18in x 2in SCH40S Branch Outlet BW Sch40s Lightweight Alloy 825 ASTM B564 UNS N08825 Dims to MSS SP-97 NACE MR0175/ISO15156 | Alloy 825 ASTM B564 UNS N08825 | Pcs | 1 | 0 | 1 | 3.2
BID-MAL-PS3K | 2892 | PI | Pipe | 4355-PS3K-5-31-0001-2 | PIPE | 12in Sch20 Pipe Seamless Bevelled Ends Low Temp Carbon Steel ASTM A333 Gr 6 CLAD UNS N08825 Dimensions to ASME B36.10M NACE MR0175/ISO15156 | Low Temp Carbon Steel ASTM A333 Gr 6 | m | 4.2784 | 0 | 213 | 3.2
BID-MAL-PS3K | 2893 | PI | Fitting | 4355-PS3K-5-31-0001-2 | BLIND | 14in Paddle Blind CL300 Raised Face Alloy 825ASTM B424 UNS N08825 Dims to ASME B16.48 NACE MR0175/ISO15156 | Alloy 825ASTM B424 UNS N08825 | Pcs | 1 | 0 | 47 | 3.2
BID-MAL-PS3K | 2894 | PI | Flange | 4355-PS3K-5-31-0001-2 | FLANGE | 14in Sch30 WN Flange CL300 Raised Face Low Temp Carbon Steel ASTM A350 Gr LF2 CL1 CLAD UNS N08825 Dims to ASME B16.5 NACE MR0175/ISO15156 | Low Temp Carbon Steel ASTM A350 Gr LF2 CL1 | Pcs | 4 | 0 | 356 | 3.2
BID-MAL-PS3K | 2895 | PI | Gasket | 4355-PS3K-5-31-0001-2 | GASKET | 14in x 4.5mm Nom Thk Gasket Spiral Wound CL300 Incoloy 825 Windings Flexible Graphite Filler CS Inner Ring Incoloy 825 Outer Ring Dims to ASME B16.20 | Incoloy 825 Windings Flexible Graphite Filler CS Inner Ring Incoloy 825 Outer Ring | Pcs | 6 | 0 | 9 | 3.1
BID-MAL-PS3K | 2896 | PI | Fitting | 4355-PS3K-5-31-0001-2 | OLET | 12in - 18in x 2in SCH10S Branch Outlet BW Alloy 825 ASTM B564 UNS N08825 Dims to MSS SP-97 NACE MR0175/ISO15156 | Alloy 825 ASTM B564 UNS N08825 | Pcs | 2 | 0 | 1 | 3.2
BID-MAL-PS3K | 2897 | PI | Pipe | 4355-PS3K-5-31-0001-2 | PIPE | 14in Sch30 Pipe Welded Bevelled Ends Low Temp Carbon Steel ASTM A333-6/A671-CC65 cl 22 + Clad UNS N08825 Dimensions to ASME B36.10M NACE MR0175/ISO15156 | Low Temp Carbon Steel ASTM A333-6/A671-CC65 cl 22 + Clad UNS N08825 | m | 1.1507 | 0 | 94 | 3.2
BID-MAL-PS3K | 2898 | PI | Fitting | 4355-PS3K-5-31-0001-2 | BLIND | 14in Paddle Blind CL300 Raised Face Alloy 825ASTM B424 UNS N08825 Dims to ASME B16.48 NACE MR0175/ISO15156 | Alloy 825ASTM B424 UNS N08825 | Pcs | 1 | 0 | 47 | 3.2
BID-MAL-PS3K | 2899 | PI | Flange | 4355-PS3K-5-31-0001-2 | FLANGE | 14in Sch30 WN Flange CL300 Raised Face Low Temp Carbon Steel ASTM A350 Gr LF2 CL1 CLAD UNS N08825 Dims to ASME B16.5 NACE MR0175/ISO15156 | Low Temp Carbon Steel ASTM A350 Gr LF2 CL1 | Pcs | 4 | 0 | 356 | 3.2
BID-MAL-PS3K | 2900 | PI | Gasket | 4355-PS3K-5-31-0001-2 | GASKET | 14in x 4.5mm Nom Thk Gasket Spiral Wound CL300 Incoloy 825 Windings Flexible Graphite Filler CS Inner Ring Incoloy 825 Outer Ring Dims to ASME B16.20 | Incoloy 825 Windings Flexible Graphite Filler CS Inner Ring Incoloy 825 Outer Ring | Pcs | 6 | 0 | 9 | 3.1
BID-MAL-PS3K | 2901 | PI | Fitting | 4355-PS3K-5-31-0001-2 | OLET | 12in - 18in x 2in SCH10S Branch Outlet BW Alloy 825 ASTM B564 UNS N08825 Dims to MSS SP-97 NACE MR0175/ISO15156 | Alloy 825 ASTM B564 UNS N08825 | Pcs | 2 | 0 | 1 | 3.2
BID-MAL-PS3K | 2902 | PI | Pipe | 4355-PS3K-5-31-0001-2 | PIPE | 14in Sch30 Pipe Welded Bevelled Ends Low Temp Carbon Steel ASTM A333-6/A671-CC65 cl 22 + Clad UNS N08825 Dimensions to ASME B36.10M NACE MR0175/ISO15156 | Low Temp Carbon Steel ASTM A333-6/A671-CC65 cl 22 + Clad UNS N08825 | m | 1.1507 | 0 | 94 | 3.2
BID-MAL-PS3K | 2903 | PI | Fitting | 4355-PS3K-5-31-0001-2 | BLIND | 14in Paddle Blind CL300 Raised Face Alloy 825ASTM B424 UNS N08825 Dims to ASME B16.48 NACE MR0175/ISO15156 | Alloy 825ASTM B424 UNS N08825 | Pcs | 1 | 0 | 47 | 3.2
BID-MAL-PS3K | 2904 | PI | Flange | 4355-PS3K-5-31-0001-2 | FLANGE | 14in Sch30 WN Flange CL300 Raised Face Low Temp Carbon Steel ASTM A350 Gr LF2 CL1 CLAD UNS N08825 Dims to ASME B16.5 NACE MR0175/ISO15156 | Low Temp Carbon Steel ASTM A350 Gr LF2 CL1 | Pcs | 4 | 0 | 356 | 3.2
BID-MAL-PS3K | 2905 | PI | Gasket | 4355-PS3K-5-31-0001-2 | GASKET | 14in x 4.5mm Nom Thk Gasket Spiral Wound CL300 Incoloy 825 Windings Flexible Graphite Filler CS Inner Ring Incoloy 825 Outer Ring Dims to ASME B16.20 | Incoloy 825 Windings Flexible Graphite Filler CS Inner Ring Incoloy 825 Outer Ring | Pcs | 6 | 0 | 9 | 3.1
BID-MAL-PS3K | 2906 | PI | Fitting | 4355-PS3K-5-31-0001-2 | OLET | 12in - 18in x 2in SCH10S Branch Outlet BW Alloy 825 ASTM B564 UNS N08825 Dims to MSS SP-97 NACE MR0175/ISO15156 | Alloy 825 ASTM B564 UNS N08825 | Pcs | 2 | 0 | 1 | 3.2
BID-MAL-PS3K | 2907 | PI | Pipe | 4355-PS3K-5-31-0001-2 | PIPE | 14in Sch30 Pipe Welded Bevelled Ends Low Temp Carbon Steel ASTM A333-6/A671-CC65 cl 22 + Clad UNS N08825 Dimensions to ASME B36.10M NACE MR0175/ISO15156 | Low Temp Carbon Steel ASTM A333-6/A671-CC65 cl 22 + Clad UNS N08825 | m | 1.1507 | 0 | 94 | 3.2
BID-MAL-PS3K | 2908 | PI | Fitting | 4355-PS3K-5-31-0001-2 | BLIND | 10in Spectacle Blind CL150 Raised Face Alloy 825ASTM B424 UNS N08825 Dims to ASME B16.48 NACE MR0175/ISO15156 | Alloy 825ASTM B424 UNS N08825 | Pcs | 2 | 0 | 31 | 3.2
BID-MAL-PS3K | 2909 | PI | Flange | 4355-PS3K-5-31-0001-2 | BLIND FLANGE | 10in Blind Flange CL150 Raised Face Low Temp Carbon Steel ASTM A350 Gr LF2 CL1CLAD UNS N08825 Dims to ASME B16.5 NACE MR0175/ISO15156 | Low Temp Carbon Steel ASTM A350 Gr LF2 CL1 | Pcs | 1 | 0 | 32 | 3.2
BID-MAL-PS3K | 2910 | PI | Flange | 4355-PS3K-5-31-0001-2 | FLANGE | 10in Sch20 WN Flange CL150 Raised Face Low Temp Carbon Steel ASTM A350 Gr LF2 CL1CLAD UNS N08825 Dims to ASME B16.5 NACE MR0175/ISO15156 | Low Temp Carbon Steel ASTM A350 Gr LF2 CL1 | Pcs | 13 | 0 | 295 | 3.2
BID-MAL-PS3K | 2911 | PI | Fitting | 4355-PS3K-5-31-0001-2 | ELBOW | 10in Sch20 Elbow 90 Degrees Long Radius SeamlessBW Low Temp Carbon Steel ASTM A420 WPL6CLAD UNS N08825 Dims to ASME B16.9 NACE MR0175/ISO15156 | Low Temp Carbon Steel ASTM A420 WPL6 | Pcs | 13 | 0 | 335 | 3.2
BID-MAL-PS3K | 2912 | PI | Fitting | 4355-PS3K-5-31-0001-2 | TEE | 10in Sch20 Equal Tee SeamlessBW Low Temp Carbon Steel ASTM A420 WPL6 CLAD UNS N08825 Dims to ASME B16.9 NACE MR0175/ISO15156 | Low Temp Carbon Steel ASTM A420 WPL6 | Pcs | 1 | 0 | 35 | 3.2
BID-MAL-PS3K | 2913 | PI | Fitting | 4355-PS3K-5-31-0001-2 | TEE | 10in Sch10S Equal Tee SeamlessBW Alloy 825ASTM B366-WPNICMC Dims to ASME B16.9 NACE MR0175/ISO15156 | Alloy 825ASTM B366-WPNICMC | Pcs | 1 | 0 | 27 | 3.2
BID-MAL-PS3K | 2914 | PI | Gasket | 4355-PS3K-5-31-0001-2 | GASKET | 10in x 4.5mm Nom Thk Gasket Spiral Wound CL150 Incoloy 825 Windings Flexible Graphite Filler CS Inner RingAlloy 825 Outer Ring Dims to ASME B16.20 | Incoloy 825 Windings Flexible Graphite Filler CS Inner RingAlloy 825 Outer Ring | Pcs | 13 | 0 | 15 | 3.1
BID-MAL-PS3K | 2915 | PI | Fitting | 4355-PS3K-5-31-0001-2 | OLET | 8in - 10in x 2in SCH10S Branch Outlet BW Sch10s Lightweight Alloy 825 ASTM B564 UNS N08825 Dims to MSS SP-97 NACE MR0175/ISO15156 | Alloy 825 ASTM B564 UNS N08825 | Pcs | 1 | 1 | 0.68 | 3.2
BID-MAL-PS3K | 2916 | PI | Pipe | 4355-PS3K-5-31-0001-2 | PIPE | 10in Sch20 Pipe Seamless Bevelled Ends Low Temp Carbon Steel ASTM A333 Gr 6 CLAD UNS N08825 Dimensions to ASME B36.10M NACE MR0175/ISO15156 | Low Temp Carbon Steel ASTM A333 Gr 6 | m | 37.7651 | 0 | 1577 | 3.2
BID-MAL-PS3K | 2917 | PI | Fitting | 4355-PS3K-5-31-0001-2 | BLIND | 10in Spectacle Blind CL150 Raised Face Alloy 825ASTM B424 UNS N08825 Dims to ASME B16.48 NACE MR0175/ISO15156 | Alloy 825ASTM B424 UNS N08825 | Pcs | 1 | 0 | 15 | 3.2
BID-MAL-PS3K | 2918 | PI | Flange | 4355-PS3K-5-31-0001-2 | BLIND FLANGE | 10in Blind Flange CL150 Raised Face Low Temp Carbon Steel ASTM A350 Gr LF2 CL1CLAD UNS N08825 Dims to ASME B16.5 NACE MR0175/ISO15156 | Low Temp Carbon Steel ASTM A350 Gr LF2 CL1 | Pcs | 1 | 0 | 32 | 3.2
BID-MAL-PS3K | 2919 | PI | Flange | 4355-PS3K-5-31-0001-2 | FLANGE | 10in Sch20 WN Flange CL150 Raised Face Low Temp Carbon Steel ASTM A350 Gr LF2 CL1CLAD UNS N08825 Dims to ASME B16.5 NACE MR0175/ISO15156 | Low Temp Carbon Steel ASTM A350 Gr LF2 CL1 | Pcs | 10 | 0 | 227 | 3.2
BID-MAL-PS3K | 2920 | PI | Fitting | 4355-PS3K-5-31-0001-2 | ELBOW | 10in Sch20 Elbow 90 Degrees Long Radius SeamlessBW Low Temp Carbon Steel ASTM A420 WPL6CLAD UNS N08825 Dims to ASME B16.9 NACE MR0175/ISO15156 | Low Temp Carbon Steel ASTM A420 WPL6 | Pcs | 3 | 0 | 77 | 3.2
BID-MAL-PS3K | 2921 | PI | Fitting | 4355-PS3K-5-31-0001-2 | TEE | 10in Sch20 Equal Tee SeamlessBW Low Temp Carbon Steel ASTM A420 WPL6 CLAD UNS N08825 Dims to ASME B16.9 NACE MR0175/ISO15156 | Low Temp Carbon Steel ASTM A420 WPL6 | Pcs | 1 | 0 | 35 | 3.2
BID-MAL-PS3K | 2922 | PI | Gasket | 4355-PS3K-5-31-0001-2 | GASKET | 10in x 4.5mm Nom Thk Gasket Spiral Wound CL150 Incoloy 825 Windings Flexible Graphite Filler CS Inner RingAlloy 825 Outer Ring Dims to ASME B16.20 | Incoloy 825 Windings Flexible Graphite Filler CS Inner RingAlloy 825 Outer Ring | Pcs | 9 | 0 | 10 | 3.1
BID-MAL-PS3K | 2923 | PI | Fitting | 4355-PS3K-5-31-0001-2 | OLET | 8in - 10in x 2in SCH10S Branch Outlet BW Sch10s Lightweight Alloy 825 ASTM B564 UNS N08825 Dims to MSS SP-97 NACE MR0175/ISO15156 | Alloy 825 ASTM B564 UNS N08825 | Pcs | 1 | 1 | 0.68 | 3.2
BID-MAL-PS3K | 2924 | PI | Pipe | 4355-PS3K-5-31-0001-2 | PIPE | 10in Sch20 Pipe Seamless Bevelled Ends Low Temp Carbon Steel ASTM A333 Gr 6 CLAD UNS N08825 Dimensions to ASME B36.10M NACE MR0175/ISO15156 | Low Temp Carbon Steel ASTM A333 Gr 6 | m | 4.2623 | 0 | 178 | 3.2
BID-MAL-PS3K | 2925 | PI | Flange | 4355-PS3K-5-31-0001-2 | FLANGE | 8in Sch20 WN Flange CL150 Raised Face Low Temp Carbon Steel ASTM A350 Gr LF2 CL1CLAD UNS N08825 Dims to ASME B16.5 NACE MR0175/ISO15156 | Low Temp Carbon Steel ASTM A350 Gr LF2 CL1 | Pcs | 3 | 0 | 51 | 3.2
BID-MAL-PS3K | 2926 | PI | Fitting | 4355-PS3K-5-31-0001-2 | ELBOW | 8in Sch20 Elbow 90 Degrees Long Radius SeamlessBW Low Temp Carbon Steel ASTM A420 WPL6CLAD UNS N08825 Dims to ASME B16.9 NACE MR0175/ISO15156 | Low Temp Carbon Steel ASTM A420 WPL6 | Pcs | 8 | 2 | 133 | 3.2
BID-MAL-PS3K | 2927 | PI | Gasket | 4355-PS3K-5-31-0001-2 | GASKET | 8in x 4.5mm Nom Thk Gasket Spiral Wound CL150 Incoloy 825 Windings Flexible Graphite Filler CS Inner RingAlloy 825 Outer Ring Dims to ASME B16.20 | Incoloy 825 Windings Flexible Graphite Filler CS Inner RingAlloy 825 Outer Ring | Pcs | 3 | 0 | 2 | 3.1
BID-MAL-PS3K | 2928 | PI | Fitting | 4355-PS3K-5-31-0001-2 | OLET | 8in - 10in x 2in SCH40S Branch Outlet BW Sch40s Lightweight Alloy 825 ASTM B564 UNS N08825 Dims to MSS SP-97 NACE MR0175/ISO15156 | Alloy 825 ASTM B564 UNS N08825 | Pcs | 1 | 1 | 1 | 3.2
BID-MAL-PS3K | 2929 | PI | Pipe | 4355-PS3K-5-31-0001-2 | PIPE | 8in Sch20 Pipe Seamless Bevelled Ends Low Temp Carbon Steel ASTM A333 Gr 6 CLAD UNS N08825 Dimensions to ASME B36.10M NACE MR0175/ISO15156 | Low Temp Carbon Steel ASTM A333 Gr 6 | m | 7.8551 | 2 | 262 | 3.2
BID-MAL-PS3K | 2930 | PI | Flange | 4355-PS3K-5-31-0001-2 | FLANGE | 4in Sch10S WN Flange CL150 Raised Face Alloy 825ASTM B564 UNS N08825 Dims to ASME B16.5 NACE MR0175/ISO15156 | Alloy 825ASTM B564 UNS N08825 | Pcs | 12 | 0 | 78 | 3.2
BID-MAL-PS3K | 2931 | PI | Fitting | 4355-PS3K-5-31-0001-2 | REDUCER | 6in Sch10S x 4in Sch10S Eccentric Reducer SeamlessBW Alloy 825ASTM B366-WPNICMC Dims to ASME B16.9 NACE MR0175/ISO15156 | Alloy 825ASTM B366-WPNICMC | Pcs | 2 | 1 | 4 | 3.2
BID-MAL-PS3K | 2932 | PI | Fitting | 4355-PS3K-5-31-0001-2 | TEE | 6in Sch10S x 4in Sch10S Reducing Tee SeamlessBW Alloy 825ASTM B366-WPNICMC Dims to ASME B16.9 NACE MR0175/ISO15156 | Alloy 825ASTM B366-WPNICMC | Pcs | 2 | 1 | 14 | 3.2
BID-MAL-PS3K | 2933 | PI | Fitting | 4355-PS3K-5-31-0001-2 | ELBOW | 4in Sch10S Elbow 90 Degrees Long Radius SeamlessBW Alloy 825ASTM B366-WPNICMC Dims to ASME B16.9 NACE MR0175/ISO15156 | Alloy 825ASTM B366-WPNICMC | Pcs | 2 | 1 | 4 | 3.2
BID-MAL-PS3K | 2934 | PI | Fitting | 4355-PS3K-5-31-0001-2 | ELBOW | 6in Sch10S Elbow 90 Degrees Long Radius SeamlessBW Alloy 825ASTM B366-WPNICMC Dims to ASME B16.9 NACE MR0175/ISO15156 | Alloy 825ASTM B366-WPNICMC | Pcs | 5 | 1 | 27 | 3.2
BID-MAL-PS3K | 2935 | PI | Gasket | 4355-PS3K-5-31-0001-2 | GASKET | 4in x 4.5mm Nom Thk Gasket Spiral Wound CL150 Incoloy 825 Windings Flexible Graphite Filler CS Inner RingAlloy 825 Outer Ring Dims to ASME B16.20 | Incoloy 825 Windings Flexible Graphite Filler CS Inner RingAlloy 825 Outer Ring | Pcs | 12 | 0 | 4 | 3.1
BID-MAL-PS3K | 2936 | PI | Fitting | 4355-PS3K-5-31-0001-2 | OLET | 4in - 4in x 1in SCH10S Branch Fitting Flanged CL150 Raised Face Dims to ASME B16.5 150mm Standout Alloy 825 ASTM B564 UNS N08825 Dims to MSS SP-97 NACE MR0175/ISO15156 | Alloy 825 ASTM B564 UNS N08825 | Pcs | 4 | 1 | 9 | 3.2
BID-MAL-PS3K | 2937 | PI | Pipe | 4355-PS3K-5-31-0001-2 | PIPE | 4in Sch10S Pipe Seamless Bevelled Ends Alloy 825ASTM B423 UNS N08825ASME B36.19M NACE MR0175/ISO15156 | Alloy 825ASTM B423 UNS N08825 | m | 4.636 | 1 | 39 | 3.2
BID-MAL-PS3K | 2938 | PI | Pipe | 4355-PS3K-5-31-0001-2 | PIPE | 6in Sch10S Pipe Seamless Bevelled Ends Alloy 825ASTM B423 UNS N08825ASME B36.19M NACE MR0175/ISO15156 | Alloy 825ASTM B423 UNS N08825 | m | 23.2129 | 5 | 321 | 3.2
BID-MAL-PS3K | 2939 | PI | Flange | 4355-PS3K-5-31-0001-2 | FLANGE | 4in Long WN Flange Helical Filament Wound Bell & Spigot GRVE-Bisphenol A Vinylester 20 Bar: Flange to Dims to ASME B16.5 CL150 Flat Face Dims to Manufacturers Standard | GRVE-Bisphenol A Vinylester | Pcs | 6 | 0 | 20 | 3.1
BID-MAL-PS3K | 2940 | PI | Flange | 4355-PS3K-5-31-0001-2 | BLIND FLANGE | 4in Flange Heavy Duty Helical Filament Wound Blind GRVE-Bisphenol A Vinylester: Flange to Dims to ASME B16.5 CL150 Flat Face Dims to Manufacturers Standard | GRVE-Bisphenol A Vinylester | Pcs | 1 | 0 | 4 | 3.1
BID-MAL-PS3K | 2941 | PI | Fitting | 4355-PS3K-5-31-0001-2 | ELBOW | 4in Elbow 90 Deg Helical Filament Wound Bell & Spigot Long Radius GRVE-Bisphenol A Vinylester 20 Bar Dims to Manufacturers Standard | GRVE-Bisphenol A Vinylester | Pcs | 1 | 1 | 1 | 3.1
BID-MAL-PS3K | 2942 | PI | Fitting | 4355-PS3K-5-31-0001-2 | TEE | 4in Equal Tee Helical Filament Wound Bell & Spigot GRVE-Bisphenol A Vinylester 20 Bar Dims to Manufacturers Standard | GRVE-Bisphenol A Vinylester | Pcs | 2 | 1 | 4 | 3.1
BID-MAL-PS3K | 2943 | PI | Gasket | 4355-PS3K-5-31-0001-2 | GASKET | 4in x 3.0mm Nom Thk Gasket Full Face CL150 Ethylene Propylene Rubber EDPM Hardness 70- +/- 5 Shore A Dims to ASME B16.21 | Ethylene Propylene Rubber EDPM Hardness 70- +/- 5 Shore A | Pcs | 6 | 0 | 0.3 | 3.1
BID-MAL-PS3K | 2944 | PI | Fitting | 4355-PS3K-5-31-0001-2 | OLET | 4in x 1in Branch Saddle Helical Filament Wound: GRVE-Bisphenol A: Vinylester: Dims to Manufacturers Standard: 20 Bar | GRVE-Bisphenol A: Vinylester | Pcs | 2 | 1 | 0.18 | 3.1
BID-MAL-PS3K | 2945 | PI | Pipe | 4355-PS3K-5-31-0001-2 | PIPE | 4in Pipe Continuous Filament Wound Plain End GRVE-Bisphenol A Vinylester 20 Bar Dims to Manufacturers Standard | GRVE-Bisphenol A Vinylester | m | 1.9739 | 1 | 8 | 3.1
BID-MAL-PS3K | 2946 | PI | Flange | 4355-PS3K-5-31-0001-2 | FLANGE | 6in Long WN Flange Helical Filament Wound Bell & Spigot GRVE-Bisphenol A Vinylester 20 Bar: Flange to Dims to ASME B16.5 CL150 Flat Face Dims to Manufacturers Standard | GRVE-Bisphenol A Vinylester | Pcs | 2 | 0 | 10 | 3.1
BID-MAL-PS3K | 2947 | PI | Flange | 4355-PS3K-5-31-0001-2 | BLIND FLANGE | 6in Flange Heavy Duty Helical Filament Wound Blind GRVE-Bisphenol A Vinylester: Flange to Dims to ASME B16.5 CL150 Flat Face Dims to Manufacturers Standard | GRVE-Bisphenol A Vinylester | Pcs | 1 | 0 | 6 | 3.1
BID-MAL-PS3K | 2948 | PI | Fitting | 4355-PS3K-5-31-0001-2 | ELBOW | 6in Elbow 90 Deg Helical Filament Wound Bell & Spigot Long Radius GRVE-Bisphenol A Vinylester 20 Bar Dims to Manufacturers Standard | GRVE-Bisphenol A Vinylester | Pcs | 1 | 1 | 3 | 3.1
BID-MAL-PS3K | 2949 | PI | Fitting | 4355-PS3K-5-31-0001-2 | TEE | 6in Equal Tee Helical Filament Wound Bell & Spigot GRVE-Bisphenol A Vinylester 20 Bar Dims to Manufacturers Standard | GRVE-Bisphenol A Vinylester | Pcs | 1 | 1 | 4 | 3.1
BID-MAL-PS3K | 2950 | PI | Gasket | 4355-PS3K-5-31-0001-2 | GASKET | 6in x 3.0mm Nom Thk Gasket Full Face CL150 Ethylene Propylene Rubber EDPM Hardness 70- +/- 5 Shore A Dims to ASME B16.21 | Ethylene Propylene Rubber EDPM Hardness 70- +/- 5 Shore A | Pcs | 2 | 0 | 0.12 | 3.1
BID-MAL-PS3K | 2951 | PI | Pipe | 4355-PS3K-5-31-0001-2 | PIPE | 6in Pipe Continuous Filament Wound Plain End GRVE-Bisphenol A Vinylester 20 Bar Dims to Manufacturers Standard | GRVE-Bisphenol A Vinylester | m | 1.0528 | 1 | 4 | 3.1
BID-MAL-PS3K | 2952 | PI | Flange | 4355-PS3K-5-31-0001-2 | FLANGE | 4in Long WN Flange Helical Filament Wound Bell & Spigot GRVE-Bisphenol A Vinylester 20 Bar: Flange to Dims to ASME B16.5 CL150 Flat Face Dims to Manufacturers Standard | GRVE-Bisphenol A Vinylester | Pcs | 3 | 0 | 10 | 3.1
BID-MAL-PS3K | 2953 | PI | Fitting | 4355-PS3K-5-31-0001-2 | ELBOW | 4in Elbow 90 Deg Helical Filament Wound Bell & Spigot Long Radius GRVE-Bisphenol A Vinylester 20 Bar Dims to Manufacturers Standard | GRVE-Bisphenol A Vinylester | Pcs | 11 | 3 | 12 | 3.1
BID-MAL-PS3K | 2954 | PI | Gasket | 4355-PS3K-5-31-0001-2 | GASKET | 4in x 3.0mm Nom Thk Gasket Full Face CL150 Ethylene Propylene Rubber EDPM Hardness 70- +/- 5 Shore A Dims to ASME B16.21 | Ethylene Propylene Rubber EDPM Hardness 70- +/- 5 Shore A | Pcs | 3 | 0 | 0.15 | 3.1
BID-MAL-PS3K | 2955 | PI | Fitting | 4355-PS3K-5-31-0001-2 | OLET | 4in x 1in Branch Saddle Helical Filament Wound: GRVE-Bisphenol A: Vinylester: Dims to Manufacturers Standard: 20 Bar | GRVE-Bisphenol A: Vinylester | Pcs | 2 | 1 | 0.18 | 3.1
BID-MAL-PS3K | 2956 | PI | Pipe | 4355-PS3K-5-31-0001-2 | PIPE | 4in Pipe Continuous Filament Wound Plain End GRVE-Bisphenol A Vinylester 20 Bar Dims to Manufacturers Standard | GRVE-Bisphenol A Vinylester | m | 26.2199 | 6 | 110 | 3.1
BID-MAL-PS3K | 2957 | PI | Flange | 4355-PS3K-5-31-0001-2 | FLANGE | 10in Long WN Flange Helical Filament Wound Bell & Spigot GRVE-Bisphenol A Vinylester 20 Bar: Flange to Dims to ASME B16.5 CL150 Flat Face Dims to Manufacturers Standard | GRVE-Bisphenol A Vinylester | Pcs | 1 | 0 | 11 | 3.1
BID-MAL-PS3K | 2958 | PI | Flange | 4355-PS3K-5-31-0001-2 | BLIND FLANGE | 10in Flange Heavy Duty Helical Filament Wound Blind GRVE-Bisphenol A Vinylester: Flange to Dims to ASME B16.5 CL150 Flat Face Dims to Manufacturers Standard | GRVE-Bisphenol A Vinylester | Pcs | 1 | 0 | 15 | 3.1
BID-MAL-PS3K | 2959 | PI | Fitting | 4355-PS3K-5-31-0001-2 | ELBOW | 10in Elbow 90 Deg Helical Filament Wound Bell & Spigot Long Radius GRVE-Bisphenol A Vinylester 20 Bar Dims to Manufacturers Standard | GRVE-Bisphenol A Vinylester | Pcs | 2 | 0 | 20 | 3.1
BID-MAL-PS3K | 2960 | PI | Fitting | 4355-PS3K-5-31-0001-2 | TEE | 10in x 6in Reducing Tee Helical Filament Wound Bell & Spigot GRVE-Bisphenol A Vinylester 20 Bar Dims to Manufacturers Standard | GRVE-Bisphenol A Vinylester | Pcs | 1 | 0 | 12 | 3.1
BID-MAL-PS3K | 2961 | PI | Fitting | 4355-PS3K-5-31-0001-2 | TEE | 10in x 4in Reducing Tee Helical Filament Wound Bell & Spigot GRVE-Bisphenol A Vinylester 20 Bar Dims to Manufacturers Standard | GRVE-Bisphenol A Vinylester | Pcs | 1 | 0 | 11 | 3.1
BID-MAL-PS3K | 2962 | PI | Gasket | 4355-PS3K-5-31-0001-2 | GASKET | 10in x 3.0mm Nom Thk Gasket Full Face CL150 Ethylene Propylene Rubber EDPM Hardness 70- +/- 5 Shore A Dims to ASME B16.21 | Ethylene Propylene Rubber EDPM Hardness 70- +/- 5 Shore A | Pcs | 1 | 0 | 0.12 | 3.1
BID-MAL-PS3K | 2963 | PI | Fitting | 4355-PS3K-5-31-0001-2 | OLET | 10in x 3in Branch Saddle Helical Filament Wound: GRVE-Bisphenol A: Vinylester: Dims to Manufacturers Standard: 20 Bar | GRVE-Bisphenol A: Vinylester | Pcs | 1 | 0 | 1 | 3.1
BID-MAL-PS3K | 2964 | PI | Pipe | 4355-PS3K-5-31-0001-2 | PIPE | 10in Pipe Continuous Filament Wound Plain End GRVE-Bisphenol A Vinylester 20 Bar Dims to Manufacturers Standard | GRVE-Bisphenol A Vinylester | m | 9.6114 | 0 | 82 | 3.1
BID-MAL-PS3K | 2965 | PI | Flange | 4355-PS3K-5-31-0001-2 | FLANGE | 12in Sch30 WN Flange CL150 Raised Face Carbon Steel ASTM A105 Dims to ASME B16.5 | Carbon Steel ASTM A105 | Pcs | 1 | 0 | 37 | 3.1
BID-MAL-PS3K | 2966 | PI | Fitting | 4355-PS3K-5-31-0001-2 | ELBOW | 12in Sch30 Elbow 90 Degrees Long Radius Seamless BW Carbon Steel ASTM A234 Gr WPB Dims to ASME B16.9 | Carbon Steel ASTM A234 Gr WPB | Pcs | 1 | 0 | 46 | 3.1
BID-MAL-PS3K | 2967 | PI | Fitting | 4355-PS3K-5-31-0001-2 | ELBOW | 12in Sch30 Elbow 45 Degrees Seamless BW Carbon Steel ASTM A234 Gr WPB Dims to ASME B16.9 | Carbon Steel ASTM A234 Gr WPB | Pcs | 1 | 0 | 26 | 3.1
BID-MAL-PS3K | 2968 | PI | Gasket | 4355-PS3K-5-31-0001-2 | GASKET | 12in x 4.5mm Nom Thk Gasket Spiral Wound CL150 SS TP316 Windings Graphite Filler SS TP316 Inner Ring CS Outer Ring Dims to ASME B16.20 | SS TP316 Windings Graphite Filler SS TP316 Inner Ring CS Outer Ring | Pcs | 1 | 0 | 1 | 3.1
BID-MAL-PS3K | 2969 | PI | Pipe | 4355-PS3K-5-31-0001-2 | PIPE | 12in Sch30 Pipe Seamless Bevelled Ends Carbon Steel ASTM A106 Gr B Dims to ASME B36.10 | Carbon Steel ASTM A106 Gr B | m | 1.9465 | 0 | 127 | 3.1
BID-MAL-PS3K | 2970 | PI | Flange | 4355-PS3K-5-31-0001-2 | FLANGE | 6in Sch40 WN Flange CL150 Raised Face Carbon Steel ASTM A105 Dims to ASME B16.5 | Carbon Steel ASTM A105 | Pcs | 1 | 0 | 11 | 3.1
BID-MAL-PS3K | 2971 | PI | Fitting | 4355-PS3K-5-31-0001-2 | ELBOW | 6in Sch40 Elbow 90 Degrees Long Radius Seamless BW Carbon Steel ASTM A234 Gr WPB Dims to ASME B16.9 | Carbon Steel ASTM A234 Gr WPB | Pcs | 2 | 1 | 20 | 3.1
BID-MAL-PS3K | 2972 | PI | Pipe | 4355-PS3K-5-31-0001-2 | PIPE | 6in Sch40 Pipe Seamless Bevelled Ends Carbon Steel ASTM A106 Gr B Dims to ASME B36.10 | Carbon Steel ASTM A106 Gr B | m | 0.35 | 1 | 10 | 3.1
BID-MAL-PS3K | 2973 | PI | Flange | 4355-PS3K-5-31-0001-2 | FLANGE | 4in Sch40 WN Flange CL150 Raised Face Carbon Steel ASTM A105 Dims to ASME B16.5 | Carbon Steel ASTM A105 | Pcs | 1 | 0 | 7 | 3.1
BID-MAL-PS3K | 2974 | PI | Fitting | 4355-PS3K-5-31-0001-2 | ELBOW | 4in Sch40 Elbow 90 Degrees Long Radius Seamless BW Carbon Steel ASTM A234 Gr WPB Dims to ASME B16.9 | Carbon Steel ASTM A234 Gr WPB | Pcs | 4 | 1 | 16 | 3.1
BID-MAL-PS3K | 2975 | PI | Fitting | 4355-PS3K-5-31-0001-2 | ELBOW | 4in Sch40 Elbow 45 Degrees Seamless BW Carbon Steel ASTM A234 Gr WPB Dims to ASME B16.9 | Carbon Steel ASTM A234 Gr WPB | Pcs | 1 | 1 | 2 | 3.1
BID-MAL-PS3K | 2976 | PI | Gasket | 4355-PS3K-5-31-0001-2 | GASKET | 4in x 4.5mm Nom Thk Gasket Spiral Wound CL150 SS TP316 Windings Graphite Filler SS TP316 Inner Ring CS Outer Ring Dims to ASME B16.20 | SS TP316 Windings Graphite Filler SS TP316 Inner Ring CS Outer Ring | Pcs | 1 | 0 | 0.24 | 3.1
BID-MAL-PS3K | 2977 | PI | Pipe | 4355-PS3K-5-31-0001-2 | PIPE | 4in Sch40 Pipe Seamless Bevelled Ends Carbon Steel ASTM A106 Gr B Dims to ASME B36.10 | Carbon Steel ASTM A106 Gr B | m | 10.395 | 3 | 167 | 3.1
BID-MAL-PS3K | 2978 | PI | Fitting | 4355-PS3K-5-31-0001-2 | ELBOW | 6in Sch40 Elbow 90 Degrees Long Radius Seamless BW Carbon Steel ASTM A234 Gr WPB Dims to ASME B16.9 | Carbon Steel ASTM A234 Gr WPB | Pcs | 1 | 1 | 10 | 3.1
BID-MAL-PS3K | 2979 | PI | Fitting | 4355-PS3K-5-31-0001-2 | REDUCER | 6in Sch40 x 3in Sch80 Eccentric Reducer Seamless BW Carbon Steel ASTM A234 Gr WPB Dims to ASME B16.9 | Carbon Steel ASTM A234 Gr WPB | Pcs | 1 | 1 | 6 | 3.1
BID-MAL-PS3K | 2980 | PI | Pipe | 4355-PS3K-5-31-0001-2 | PIPE | 6in Sch40 Pipe Seamless Bevelled Ends Carbon Steel ASTM A106 Gr B Dims to ASME B36.10 | Carbon Steel ASTM A106 Gr B | m | 0.3928 | 1 | 11 | 3.1
BID-MAL-PS3K | 2981 | PI | Fitting | 4355-PS3K-5-31-0001-2 | ELBOW | 6in Sch40 Elbow 90 Degrees Long Radius Seamless BW Carbon Steel ASTM A234 Gr WPB Dims to ASME B16.9 | Carbon Steel ASTM A234 Gr WPB | Pcs | 2 | 1 | 20 | 3.1
BID-MAL-PS3K | 2982 | PI | Fitting | 4355-PS3K-5-31-0001-2 | ELBOW | 6in Sch40 Elbow 45 Degrees Seamless BW Carbon Steel ASTM A234 Gr WPB Dims to ASME B16.9 | Carbon Steel ASTM A234 Gr WPB | Pcs | 1 | 1 | 5 | 3.1
BID-MAL-PS3K | 2983 | PI | Fitting | 4355-PS3K-5-31-0001-2 | TEE | 6in Sch40 Equal Tee Seamless BW Carbon Steel ASTM A234 Gr WPB Dims to ASME B16.9 | Carbon Steel ASTM A234 Gr WPB | Pcs | 1 | 1 | 16 | 3.1
BID-MAL-PS3K | 2984 | PI | Fitting | 4355-PS3K-5-31-0001-2 | REDUCER | 6in Sch40 x 3in Sch80 Eccentric Reducer Seamless BW Carbon Steel ASTM A234 Gr WPB Dims to ASME B16.9 | Carbon Steel ASTM A234 Gr WPB | Pcs | 1 | 1 | 6 | 3.1
BID-MAL-PS3K | 2985 | PI | Pipe | 4355-PS3K-5-31-0001-2 | PIPE | 6in Sch40 Pipe Seamless Bevelled Ends Carbon Steel ASTM A106 Gr B Dims to ASME B36.10 | Carbon Steel ASTM A106 Gr B | m | 1.1 | 1 | 31 | 3.1
BID-MAL-PS3K | 2986 | PI | Fitting | 4355-PS3K-5-31-0001-2 | ELBOW | 6in Sch40 Elbow 90 Degrees Long Radius Seamless BW Carbon Steel ASTM A234 Gr WPB Dims to ASME B16.9 | Carbon Steel ASTM A234 Gr WPB | Pcs | 1 | 1 | 10 | 3.1
BID-MAL-PS3K | 2987 | PI | Fitting | 4355-PS3K-5-31-0001-2 | REDUCER | 6in Sch40 x 3in Sch80 Eccentric Reducer Seamless BW Carbon Steel ASTM A234 Gr WPB Dims to ASME B16.9 | Carbon Steel ASTM A234 Gr WPB | Pcs | 1 | 1 | 6 | 3.1
BID-MAL-PS3K | 2988 | PI | Pipe | 4355-PS3K-5-31-0001-2 | PIPE | 6in Sch40 Pipe Seamless Bevelled Ends Carbon Steel ASTM A106 Gr B Dims to ASME B36.10 | Carbon Steel ASTM A106 Gr B | m | 0.3928 | 1 | 11 | 3.1
BID-MAL-PS3K | 2989 | PI | Fitting | 4355-PS3K-5-31-0001-2 | ELBOW | 6in Sch40 Elbow 90 Degrees Long Radius Seamless BW Carbon Steel ASTM A234 Gr WPB Dims to ASME B16.9 | Carbon Steel ASTM A234 Gr WPB | Pcs | 2 | 1 | 20 | 3.1
BID-MAL-PS3K | 2990 | PI | Fitting | 4355-PS3K-5-31-0001-2 | ELBOW | 6in Sch40 Elbow 45 Degrees Seamless BW Carbon Steel ASTM A234 Gr WPB Dims to ASME B16.9 | Carbon Steel ASTM A234 Gr WPB | Pcs | 1 | 1 | 5 | 3.1
BID-MAL-PS3K | 2991 | PI | Fitting | 4355-PS3K-5-31-0001-2 | TEE | 6in Sch40 Equal Tee Seamless BW Carbon Steel ASTM A234 Gr WPB Dims to ASME B16.9 | Carbon Steel ASTM A234 Gr WPB | Pcs | 1 | 1 | 16 | 3.1
BID-MAL-PS3K | 2992 | PI | Fitting | 4355-PS3K-5-31-0001-2 | REDUCER | 6in Sch40 x 3in Sch80 Eccentric Reducer Seamless BW Carbon Steel ASTM A234 Gr WPB Dims to ASME B16.9 | Carbon Steel ASTM A234 Gr WPB | Pcs | 1 | 1 | 6 | 3.1
BID-MAL-PS3K | 2993 | PI | Pipe | 4355-PS3K-5-31-0001-2 | PIPE | 6in Sch40 Pipe Seamless Bevelled Ends Carbon Steel ASTM A106 Gr B Dims to ASME B36.10 | Carbon Steel ASTM A106 Gr B | m | 1.1 | 1 | 31 | 3.1
BID-MAL-PS3K | 2994 | PI | Flange | 4355-PS3K-5-31-0001-2 | FLANGE | 24in Long WN Flange Helical Filament Wound Bell & Spigot GRVE-Bisphenol A Vinylester 20 Bar: Flange to Dims to ASME B16.5 CL150 Flat Face Dims to Manufacturers Standard | GRVE-Bisphenol A Vinylester | Pcs | 3 | 0 | 177 | 3.1
BID-MAL-PS3K | 2995 | PI | Fitting | 4355-PS3K-5-31-0001-2 | ELBOW | 24in Elbow 90 Deg Helical Filament Wound Bell & Spigot Long Radius GRVE-Bisphenol A Vinylester 20 Bar Dims to Manufacturers Standard | GRVE-Bisphenol A Vinylester | Pcs | 7 | 0 | 707 | 3.1
BID-MAL-PS3K | 2996 | PI | Gasket | 4355-PS3K-5-31-0001-2 | GASKET | 24in x 3.0mm Nom Thk Gasket Full Face CL150 Ethylene Propylene Rubber EDPM Hardness 70- +/- 5 Shore A Dims to ASME B16.21 | Ethylene Propylene Rubber EDPM Hardness 70- +/- 5 Shore A | Pcs | 3 | 0 | 1 | 3.1
BID-MAL-PS3K | 2997 | PI | Pipe | 4355-PS3K-5-31-0001-2 | PIPE | 24in Pipe Continuous Filament Wound Plain End GRVE-Bisphenol A Vinylester 20 Bar Dims to Manufacturers Standard | GRVE-Bisphenol A Vinylester | m | 11.4013 | 0 | 513 | 3.1
BID-MAL-PS3K | 2998 | PI | Flange | 4355-PS3K-5-31-0001-2 | FLANGE | 24in Long WN Flange Helical Filament Wound Bell & Spigot GRVE-Bisphenol A Vinylester 20 Bar: Flange to Dims to ASME B16.5 CL150 Flat Face Dims to Manufacturers Standard | GRVE-Bisphenol A Vinylester | Pcs | 3 | 0 | 177 | 3.1
BID-MAL-PS3K | 2999 | PI | Fitting | 4355-PS3K-5-31-0001-2 | ELBOW | 24in Elbow 90 Deg Helical Filament Wound Bell & Spigot Long Radius GRVE-Bisphenol A Vinylester 20 Bar Dims to Manufacturers Standard | GRVE-Bisphenol A Vinylester | Pcs | 6 | 0 | 606 | 3.1
BID-MAL-PS3K | 3000 | PI | Gasket | 4355-PS3K-5-31-0001-2 | GASKET | 24in x 3.0mm Nom Thk Gasket Full Face CL150 Ethylene Propylene Rubber EDPM Hardness 70- +/- 5 Shore A Dims to ASME B16.21 | Ethylene Propylene Rubber EDPM Hardness 70- +/- 5 Shore A | Pcs | 3 | 0 | 1 | 3.1
BID-MAL-PS3K | 3001 | PI | Pipe | 4355-PS3K-5-31-0001-2 | PIPE | 24in Pipe Continuous Filament Wound Plain End GRVE-Bisphenol A Vinylester 20 Bar Dims to Manufacturers Standard | GRVE-Bisphenol A Vinylester | m | 11.5425 | 0 | 519 | 3.1
BID-MAL-PS3K | 3002 | PI | Flange | 4355-PS3K-5-31-0001-2 | FLANGE | 24in Long WN Flange Helical Filament Wound Bell & Spigot GRVE-Bisphenol A Vinylester 20 Bar: Flange to Dims to ASME B16.5 CL150 Flat Face Dims to Manufacturers Standard | GRVE-Bisphenol A Vinylester | Pcs | 20 | 0 | 1181 | 3.1
BID-MAL-PS3K | 3003 | PI | Fitting | 4355-PS3K-5-31-0001-2 | ELBOW | 24in Elbow 45 Deg Helical Filament Wound Bell & Spigot Long Radius GRVE-Bisphenol A Vinylester 20 Bar Dims to Manufacturers Standard | GRVE-Bisphenol A Vinylester | Pcs | 11 | 0 | 561 | 3.1
BID-MAL-PS3K | 3004 | PI | Fitting | 4355-PS3K-5-31-0001-2 | ELBOW | 24in Elbow 90 Deg Helical Filament Wound Bell & Spigot Long Radius GRVE-Bisphenol A Vinylester 20 Bar Dims to Manufacturers Standard | GRVE-Bisphenol A Vinylester | Pcs | 42 | 0 | 4242 | 3.1
BID-MAL-PS3K | 3005 | PI | Fitting | 4355-PS3K-5-31-0001-2 | TEE | 24in Equal Tee Helical Filament Wound Bell & Spigot GRVE-Bisphenol A Vinylester 20 Bar Dims to Manufacturers Standard | GRVE-Bisphenol A Vinylester | Pcs | 9 | 0 | 1080 | 3.1
BID-MAL-PS3K | 3006 | PI | Fitting | 4355-PS3K-5-31-0001-2 | TEE | 24in x 18in Reducing Tee Helical Filament Wound Bell & Spigot GRVE-Bisphenol A Vinylester 20 Bar Dims to Manufacturers Standard | GRVE-Bisphenol A Vinylester | Pcs | 3 | 0 | 341 | 3.1
BID-MAL-PS3K | 3007 | PI | Gasket | 4355-PS3K-5-31-0001-2 | GASKET | 24in x 3.0mm Nom Thk Gasket Full Face CL150 Ethylene Propylene Rubber EDPM Hardness 70- +/- 5 Shore A Dims to ASME B16.21 | Ethylene Propylene Rubber EDPM Hardness 70- +/- 5 Shore A | Pcs | 20 | 0 | 8 | 3.1
BID-MAL-PS3K | 3008 | PI | Fitting | 4355-PS3K-5-31-0001-2 | OLET | 24in x 2in Branch Saddle Helical Filament Wound: GRVE-Bisphenol A: Vinylester: Dims to Manufacturers Standard: 20 Bar | GRVE-Bisphenol A: Vinylester | Pcs | 1 | 0 | 0.34 | 3.1
BID-MAL-PS3K | 3009 | PI | Fitting | 4355-PS3K-5-31-0001-2 | OLET | 24in x 4in Branch Saddle Helical Filament Wound: GRVE-Bisphenol A: Vinylester: Dims to Manufacturers Standard: 20 Bar | GRVE-Bisphenol A: Vinylester | Pcs | 7 | 0 | 11 | 3.1
BID-MAL-PS3K | 3010 | PI | Pipe | 4355-PS3K-5-31-0001-2 | PIPE | 24in Pipe Continuous Filament Wound Plain End GRVE-Bisphenol A Vinylester 20 Bar Dims to Manufacturers Standard | GRVE-Bisphenol A Vinylester | m | 214.127 | 0 | 9636 | 3.1
BID-MAL-PS3K | 3011 | PI | Flange | 4355-PS3K-5-31-0001-2 | FLANGE | 24in Long WN Flange Helical Filament Wound Bell & Spigot GRVE-Bisphenol A Vinylester 20 Bar: Flange to Dims to ASME B16.5 CL150 Flat Face Dims to Manufacturers Standard | GRVE-Bisphenol A Vinylester | Pcs | 3 | 0 | 177 | 3.1
BID-MAL-PS3K | 3012 | PI | Fitting | 4355-PS3K-5-31-0001-2 | ELBOW | 24in Elbow 45 Deg Helical Filament Wound Bell & Spigot Long Radius GRVE-Bisphenol A Vinylester 20 Bar Dims to Manufacturers Standard | GRVE-Bisphenol A Vinylester | Pcs | 4 | 0 | 204 | 3.1
BID-MAL-PS3K | 3013 | PI | Fitting | 4355-PS3K-5-31-0001-2 | ELBOW | 24in Elbow 90 Deg Helical Filament Wound Bell & Spigot Long Radius GRVE-Bisphenol A Vinylester 20 Bar Dims to Manufacturers Standard | GRVE-Bisphenol A Vinylester | Pcs | 9 | 0 | 909 | 3.1
BID-MAL-PS3K | 3014 | PI | Gasket | 4355-PS3K-5-31-0001-2 | GASKET | 24in x 3.0mm Nom Thk Gasket Full Face CL150 Ethylene Propylene Rubber EDPM Hardness 70- +/- 5 Shore A Dims to ASME B16.21 | Ethylene Propylene Rubber EDPM Hardness 70- +/- 5 Shore A | Pcs | 3 | 0 | 1 | 3.1
BID-MAL-PS3K | 3015 | PI | Pipe | 4355-PS3K-5-31-0001-2 | PIPE | 24in Pipe Continuous Filament Wound Plain End GRVE-Bisphenol A Vinylester 20 Bar Dims to Manufacturers Standard | GRVE-Bisphenol A Vinylester | m | 18.831 | 0 | 847 | 3.1
BID-MAL-PS3K | 3016 | PI | Flange | 4355-PS3K-5-31-0001-2 | FLANGE | 24in Long WN Flange Helical Filament Wound Bell & Spigot GRVE-Bisphenol A Vinylester 20 Bar: Flange to Dims to ASME B16.5 CL150 Flat Face Dims to Manufacturers Standard | GRVE-Bisphenol A Vinylester | Pcs | 3 | 0 | 177 | 3.1
BID-MAL-PS3K | 3017 | PI | Fitting | 4355-PS3K-5-31-0001-2 | ELBOW | 24in Elbow 45 Deg Helical Filament Wound Bell & Spigot Long Radius GRVE-Bisphenol A Vinylester 20 Bar Dims to Manufacturers Standard | GRVE-Bisphenol A Vinylester | Pcs | 3 | 0 | 153 | 3.1
BID-MAL-PS3K | 3018 | PI | Fitting | 4355-PS3K-5-31-0001-2 | ELBOW | 24in Elbow 90 Deg Helical Filament Wound Bell & Spigot Long Radius GRVE-Bisphenol A Vinylester 20 Bar Dims to Manufacturers Standard | GRVE-Bisphenol A Vinylester | Pcs | 9 | 0 | 909 | 3.1
BID-MAL-PS3K | 3019 | PI | Gasket | 4355-PS3K-5-31-0001-2 | GASKET | 24in x 3.0mm Nom Thk Gasket Full Face CL150 Ethylene Propylene Rubber EDPM Hardness 70- +/- 5 Shore A Dims to ASME B16.21 | Ethylene Propylene Rubber EDPM Hardness 70- +/- 5 Shore A | Pcs | 3 | 0 | 1 | 3.1
BID-MAL-PS3K | 3020 | PI | Pipe | 4355-PS3K-5-31-0001-2 | PIPE | 24in Pipe Continuous Filament Wound Plain End GRVE-Bisphenol A Vinylester 20 Bar Dims to Manufacturers Standard | GRVE-Bisphenol A Vinylester | m | 23.6702 | 0 | 1065 | 3.1
BID-MAL-PS3K | 3021 | PI | Flange | 4355-PS3K-5-31-0001-2 | FLANGE | 18in Long WN Flange Helical Filament Wound Bell & Spigot GRVE-Bisphenol A Vinylester 20 Bar: Flange to Dims to ASME B16.5 CL150 Flat Face Dims to Manufacturers Standard | GRVE-Bisphenol A Vinylester | Pcs | 3 | 0 | 102 | 3.1
BID-MAL-PS3K | 3022 | PI | Fitting | 4355-PS3K-5-31-0001-2 | ELBOW | 18in Elbow 45 Deg Helical Filament Wound Bell & Spigot Long Radius GRVE-Bisphenol A Vinylester 20 Bar Dims to Manufacturers Standard | GRVE-Bisphenol A Vinylester | Pcs | 1 | 0 | 28 | 3.1
BID-MAL-PS3K | 3023 | PI | Fitting | 4355-PS3K-5-31-0001-2 | ELBOW | 18in Elbow 90 Deg Helical Filament Wound Bell & Spigot Long Radius GRVE-Bisphenol A Vinylester 20 Bar Dims to Manufacturers Standard | GRVE-Bisphenol A Vinylester | Pcs | 8 | 0 | 398 | 3.1
BID-MAL-PS3K | 3024 | PI | Gasket | 4355-PS3K-5-31-0001-2 | GASKET | 18in x 3.0mm Nom Thk Gasket Full Face CL150 Ethylene Propylene Rubber EDPM Hardness 70- +/- 5 Shore A Dims to ASME B16.21 | Ethylene Propylene Rubber EDPM Hardness 70- +/- 5 Shore A | Pcs | 2 | 0 | 1 | 3.1
BID-MAL-PS3K | 3025 | PI | Pipe | 4355-PS3K-5-31-0001-2 | PIPE | 18in Pipe Continuous Filament Wound Plain End GRVE-Bisphenol A Vinylester 20 Bar Dims to Manufacturers Standard | GRVE-Bisphenol A Vinylester | m | 20.3022 | 0 | 508 | 3.1
BID-MAL-PS3K | 3026 | PI | Flange | 4355-PS3K-5-31-0001-2 | FLANGE | 18in Long WN Flange Helical Filament Wound Bell & Spigot GRVE-Bisphenol A Vinylester 20 Bar: Flange to Dims to ASME B16.5 CL150 Flat Face Dims to Manufacturers Standard | GRVE-Bisphenol A Vinylester | Pcs | 3 | 0 | 102 | 3.1
BID-MAL-PS3K | 3027 | PI | Fitting | 4355-PS3K-5-31-0001-2 | ELBOW | 18in Elbow 45 Deg Helical Filament Wound Bell & Spigot Long Radius GRVE-Bisphenol A Vinylester 20 Bar Dims to Manufacturers Standard | GRVE-Bisphenol A Vinylester | Pcs | 3 | 0 | 84 | 3.1
BID-MAL-PS3K | 3028 | PI | Fitting | 4355-PS3K-5-31-0001-2 | ELBOW | 18in Elbow 90 Deg Helical Filament Wound Bell & Spigot Long Radius GRVE-Bisphenol A Vinylester 20 Bar Dims to Manufacturers Standard | GRVE-Bisphenol A Vinylester | Pcs | 9 | 0 | 447 | 3.1
BID-MAL-PS3K | 3029 | PI | Gasket | 4355-PS3K-5-31-0001-2 | GASKET | 18in x 3.0mm Nom Thk Gasket Full Face CL150 Ethylene Propylene Rubber EDPM Hardness 70- +/- 5 Shore A Dims to ASME B16.21 | Ethylene Propylene Rubber EDPM Hardness 70- +/- 5 Shore A | Pcs | 2 | 0 | 1 | 3.1
BID-MAL-PS3K | 3030 | PI | Pipe | 4355-PS3K-5-31-0001-2 | PIPE | 18in Pipe Continuous Filament Wound Plain End GRVE-Bisphenol A Vinylester 20 Bar Dims to Manufacturers Standard | GRVE-Bisphenol A Vinylester | m | 20.8434 | 0 | 521 | 3.1
BID-MAL-PS3K | 3031 | PI | Flange | 4355-PS3K-5-31-0001-2 | FLANGE | 18in Long WN Flange Helical Filament Wound Bell & Spigot GRVE-Bisphenol A Vinylester 20 Bar: Flange to Dims to ASME B16.5 CL150 Flat Face Dims to Manufacturers Standard | GRVE-Bisphenol A Vinylester | Pcs | 5 | 0 | 171 | 3.1
BID-MAL-PS3K | 3032 | PI | Fitting | 4355-PS3K-5-31-0001-2 | ELBOW | 18in Elbow 45 Deg Helical Filament Wound Bell & Spigot Long Radius GRVE-Bisphenol A Vinylester 20 Bar Dims to Manufacturers Standard | GRVE-Bisphenol A Vinylester | Pcs | 1 | 0 | 28 | 3.1
BID-MAL-PS3K | 3033 | PI | Fitting | 4355-PS3K-5-31-0001-2 | ELBOW | 18in Elbow 90 Deg Helical Filament Wound Bell & Spigot Long Radius GRVE-Bisphenol A Vinylester 20 Bar Dims to Manufacturers Standard | GRVE-Bisphenol A Vinylester | Pcs | 4 | 0 | 199 | 3.1
BID-MAL-PS3K | 3034 | PI | Gasket | 4355-PS3K-5-31-0001-2 | GASKET | 18in x 3.0mm Nom Thk Gasket Full Face CL150 Ethylene Propylene Rubber EDPM Hardness 70- +/- 5 Shore A Dims to ASME B16.21 | Ethylene Propylene Rubber EDPM Hardness 70- +/- 5 Shore A | Pcs | 4 | 0 | 1 | 3.1
BID-MAL-PS3K | 3035 | PI | Pipe | 4355-PS3K-5-31-0001-2 | PIPE | 18in Pipe Continuous Filament Wound Plain End GRVE-Bisphenol A Vinylester 20 Bar Dims to Manufacturers Standard | GRVE-Bisphenol A Vinylester | m | 4.1284 | 0 | 103 | 3.1
BID-MAL-PS3K | 3036 | PI | Flange | 4355-PS3K-5-31-0001-2 | FLANGE | 18in Long WN Flange Helical Filament Wound Bell & Spigot GRVE-Bisphenol A Vinylester 20 Bar: Flange to Dims to ASME B16.5 CL150 Flat Face Dims to Manufacturers Standard | GRVE-Bisphenol A Vinylester | Pcs | 5 | 0 | 171 | 3.1
BID-MAL-PS3K | 3037 | PI | Fitting | 4355-PS3K-5-31-0001-2 | ELBOW | 18in Elbow 45 Deg Helical Filament Wound Bell & Spigot Long Radius GRVE-Bisphenol A Vinylester 20 Bar Dims to Manufacturers Standard | GRVE-Bisphenol A Vinylester | Pcs | 1 | 0 | 28 | 3.1
BID-MAL-PS3K | 3038 | PI | Fitting | 4355-PS3K-5-31-0001-2 | ELBOW | 18in Elbow 90 Deg Helical Filament Wound Bell & Spigot Long Radius GRVE-Bisphenol A Vinylester 20 Bar Dims to Manufacturers Standard | GRVE-Bisphenol A Vinylester | Pcs | 4 | 0 | 199 | 3.1
BID-MAL-PS3K | 3039 | PI | Fitting | 4355-PS3K-5-31-0001-2 | REDUCER | 24in x 18in Eccentric Reducer Helical Filament Wound Bell & Spigot GRVE-Bisphenol A Vinylester 20 Bar Dims to Manufacturers Standard | GRVE-Bisphenol A Vinylester | Pcs | 1 | 0 | 36 | 3.1
BID-MAL-PS3K | 3040 | PI | Gasket | 4355-PS3K-5-31-0001-2 | GASKET | 18in x 3.0mm Nom Thk Gasket Full Face CL150 Ethylene Propylene Rubber EDPM Hardness 70- +/- 5 Shore A Dims to ASME B16.21 | Ethylene Propylene Rubber EDPM Hardness 70- +/- 5 Shore A | Pcs | 3 | 0 | 1 | 3.1
BID-MAL-PS3K | 3041 | PI | Pipe | 4355-PS3K-5-31-0001-2 | PIPE | 18in Pipe Continuous Filament Wound Plain End GRVE-Bisphenol A Vinylester 20 Bar Dims to Manufacturers Standard | GRVE-Bisphenol A Vinylester | m | 21.5444 | 0 | 539 | 3.1
BID-MAL-PS3K | 3042 | PI | Flange | 4355-PS3K-5-31-0001-2 | FLANGE | 24in Long WN Flange Helical Filament Wound Bell & Spigot GRVE-Bisphenol A Vinylester 20 Bar: Flange to Dims to ASME B16.5 CL150 Flat Face Dims to Manufacturers Standard | GRVE-Bisphenol A Vinylester | Pcs | 5 | 0 | 295 | 3.1
BID-MAL-PS3K | 3043 | PI | Fitting | 4355-PS3K-5-31-0001-2 | ELBOW | 24in Elbow 90 Deg Helical Filament Wound Bell & Spigot Long Radius GRVE-Bisphenol A Vinylester 20 Bar Dims to Manufacturers Standard | GRVE-Bisphenol A Vinylester | Pcs | 4 | 0 | 404 | 3.1
BID-MAL-PS3K | 3044 | PI | Gasket | 4355-PS3K-5-31-0001-2 | GASKET | 24in x 3.0mm Nom Thk Gasket Full Face CL150 Ethylene Propylene Rubber EDPM Hardness 70- +/- 5 Shore A Dims to ASME B16.21 | Ethylene Propylene Rubber EDPM Hardness 70- +/- 5 Shore A | Pcs | 4 | 0 | 2 | 3.1
BID-MAL-PS3K | 3045 | PI | Pipe | 4355-PS3K-5-31-0001-2 | PIPE | 24in Pipe Continuous Filament Wound Plain End GRVE-Bisphenol A Vinylester 20 Bar Dims to Manufacturers Standard | GRVE-Bisphenol A Vinylester | m | 11.4272 | 0 | 514 | 3.1
BID-MAL-PS3K | 3046 | PI | Flange | 4355-PS3K-5-31-0001-2 | FLANGE | 24in Long WN Flange Helical Filament Wound Bell & Spigot GRVE-Bisphenol A Vinylester 20 Bar: Flange to Dims to ASME B16.5 CL150 Flat Face Dims to Manufacturers Standard | GRVE-Bisphenol A Vinylester | Pcs | 5 | 0 | 295 | 3.1
BID-MAL-PS3K | 3047 | PI | Fitting | 4355-PS3K-5-31-0001-2 | ELBOW | 24in Elbow 45 Deg Helical Filament Wound Bell & Spigot Long Radius GRVE-Bisphenol A Vinylester 20 Bar Dims to Manufacturers Standard | GRVE-Bisphenol A Vinylester | Pcs | 4 | 0 | 204 | 3.1
BID-MAL-PS3K | 3048 | PI | Fitting | 4355-PS3K-5-31-0001-2 | ELBOW | 24in Elbow 90 Deg Helical Filament Wound Bell & Spigot Long Radius GRVE-Bisphenol A Vinylester 20 Bar Dims to Manufacturers Standard | GRVE-Bisphenol A Vinylester | Pcs | 4 | 0 | 404 | 3.1
BID-MAL-PS3K | 3049 | PI | Gasket | 4355-PS3K-5-31-0001-2 | GASKET | 24in x 3.0mm Nom Thk Gasket Full Face CL150 Ethylene Propylene Rubber EDPM Hardness 70- +/- 5 Shore A Dims to ASME B16.21 | Ethylene Propylene Rubber EDPM Hardness 70- +/- 5 Shore A | Pcs | 4 | 0 | 2 | 3.1
BID-MAL-PS3K | 3050 | PI | Pipe | 4355-PS3K-5-31-0001-2 | PIPE | 24in Pipe Continuous Filament Wound Plain End GRVE-Bisphenol A Vinylester 20 Bar Dims to Manufacturers Standard | GRVE-Bisphenol A Vinylester | m | 27.202 | 0 | 1224 | 3.1
BID-MAL-PS3K | 3051 | PI | Flange | 4355-PS3K-5-31-0001-2 | FLANGE | 24in Long WN Flange Helical Filament Wound Bell & Spigot GRVE-Bisphenol A Vinylester 20 Bar: Flange to Dims to ASME B16.5 CL150 Flat Face Dims to Manufacturers Standard | GRVE-Bisphenol A Vinylester | Pcs | 2 | 0 | 118 | 3.1
BID-MAL-PS3K | 3052 | PI | Fitting | 4355-PS3K-5-31-0001-2 | ELBOW | 24in Elbow 45 Deg Helical Filament Wound Bell & Spigot Long Radius GRVE-Bisphenol A Vinylester 20 Bar Dims to Manufacturers Standard | GRVE-Bisphenol A Vinylester | Pcs | 1 | 0 | 51 | 3.1
BID-MAL-PS3K | 3053 | PI | Fitting | 4355-PS3K-5-31-0001-2 | ELBOW | 24in Elbow 90 Deg Helical Filament Wound Bell & Spigot Long Radius GRVE-Bisphenol A Vinylester 20 Bar Dims to Manufacturers Standard | GRVE-Bisphenol A Vinylester | Pcs | 9 | 0 | 909 | 3.1
BID-MAL-PS3K | 3054 | PI | Gasket | 4355-PS3K-5-31-0001-2 | GASKET | 24in x 3.0mm Nom Thk Gasket Full Face CL150 Ethylene Propylene Rubber EDPM Hardness 70- +/- 5 Shore A Dims to ASME B16.21 | Ethylene Propylene Rubber EDPM Hardness 70- +/- 5 Shore A | Pcs | 2 | 0 | 1 | 3.1
BID-MAL-PS3K | 3055 | PI | Pipe | 4355-PS3K-5-31-0001-2 | PIPE | 24in Pipe Continuous Filament Wound Plain End GRVE-Bisphenol A Vinylester 20 Bar Dims to Manufacturers Standard | GRVE-Bisphenol A Vinylester | m | 53.3713 | 0 | 2402 | 3.1
BID-MAL-PS3K | 3056 | PI | Flange | 4355-PS3K-5-31-0001-2 | FLANGE | 4in Long WN Flange Helical Filament Wound Bell & Spigot GRVE-Bisphenol A Vinylester 20 Bar: Flange to Dims to ASME B16.5 CL150 Flat Face Dims to Manufacturers Standard | GRVE-Bisphenol A Vinylester | Pcs | 3 | 0 | 10 | 3.1
BID-MAL-PS3K | 3057 | PI | Fitting | 4355-PS3K-5-31-0001-2 | ELBOW | 4in Elbow 90 Deg Helical Filament Wound Bell & Spigot Long Radius GRVE-Bisphenol A Vinylester 20 Bar Dims to Manufacturers Standard | GRVE-Bisphenol A Vinylester | Pcs | 13 | 3 | 14 | 3.1
BID-MAL-PS3K | 3058 | PI | Fitting | 4355-PS3K-5-31-0001-2 | TEE | 4in x 3in Reducing Tee Helical Filament Wound Bell & Spigot GRVE-Bisphenol A Vinylester 20 Bar Dims to Manufacturers Standard | GRVE-Bisphenol A Vinylester | Pcs | 3 | 1 | 5 | 3.1
BID-MAL-PS3K | 3059 | PI | Gasket | 4355-PS3K-5-31-0001-2 | GASKET | 4in x 3.0mm Nom Thk Gasket Full Face CL150 Ethylene Propylene Rubber EDPM Hardness 70- +/- 5 Shore A Dims to ASME B16.21 | Ethylene Propylene Rubber EDPM Hardness 70- +/- 5 Shore A | Pcs | 3 | 0 | 0.15 | 3.1
BID-MAL-PS3K | 3060 | PI | Pipe | 4355-PS3K-5-31-0001-2 | PIPE | 4in Pipe Continuous Filament Wound Plain End GRVE-Bisphenol A Vinylester 20 Bar Dims to Manufacturers Standard | GRVE-Bisphenol A Vinylester | m | 42.376 | 9 | 177 | 3.1
BID-MAL-PS3K | 3061 | PI | Flange | 4355-PS3K-5-31-0001-2 | FLANGE | 4in Long WN Flange Helical Filament Wound Bell & Spigot GRVE-Bisphenol A Vinylester 20 Bar: Flange to Dims to ASME B16.5 CL150 Flat Face Dims to Manufacturers Standard | GRVE-Bisphenol A Vinylester | Pcs | 2 | 0 | 7 | 3.1
BID-MAL-PS3K | 3062 | PI | Fitting | 4355-PS3K-5-31-0001-2 | ELBOW | 4in Elbow 90 Deg Helical Filament Wound Bell & Spigot Long Radius GRVE-Bisphenol A Vinylester 20 Bar Dims to Manufacturers Standard | GRVE-Bisphenol A Vinylester | Pcs | 1 | 1 | 1 | 3.1
BID-MAL-PS3K | 3063 | PI | Fitting | 4355-PS3K-5-31-0001-2 | REDUCER | 4in x 3in Concentric Reducer Helical Filament Wound Bell & Spigot GRVE-Bisphenol A Vinylester 20 Bar Dims to Manufacturers Standard | GRVE-Bisphenol A Vinylester | Pcs | 1 | 1 | 0.435 | 3.1
BID-MAL-PS3K | 3064 | PI | Fitting | 4355-PS3K-5-31-0001-2 | TEE | 4in Equal Tee Helical Filament Wound Bell & Spigot GRVE-Bisphenol A Vinylester 20 Bar Dims to Manufacturers Standard | GRVE-Bisphenol A Vinylester | Pcs | 1 | 1 | 2 | 3.1
BID-MAL-PS3K | 3065 | PI | Gasket | 4355-PS3K-5-31-0001-2 | GASKET | 4in x 3.0mm Nom Thk Gasket Full Face CL150 Ethylene Propylene Rubber EDPM Hardness 70- +/- 5 Shore A Dims to ASME B16.21 | Ethylene Propylene Rubber EDPM Hardness 70- +/- 5 Shore A | Pcs | 2 | 0 | 0.1 | 3.1
BID-MAL-PS3K | 3066 | PI | Pipe | 4355-PS3K-5-31-0001-2 | PIPE | 4in Pipe Continuous Filament Wound Plain End GRVE-Bisphenol A Vinylester 20 Bar Dims to Manufacturers Standard | GRVE-Bisphenol A Vinylester | m | 0.3 | 1 | 1 | 3.1
BID-MAL-PS3K | 3067 | PI | Flange | 4355-PS3K-5-31-0001-2 | FLANGE | 4in Long WN Flange Helical Filament Wound Bell & Spigot GRVE-Bisphenol A Vinylester 20 Bar: Flange to Dims to ASME B16.5 CL150 Flat Face Dims to Manufacturers Standard | GRVE-Bisphenol A Vinylester | Pcs | 2 | 0 | 7 | 3.1
BID-MAL-PS3K | 3068 | PI | Fitting | 4355-PS3K-5-31-0001-2 | ELBOW | 4in Elbow 90 Deg Helical Filament Wound Bell & Spigot Long Radius GRVE-Bisphenol A Vinylester 20 Bar Dims to Manufacturers Standard | GRVE-Bisphenol A Vinylester | Pcs | 1 | 1 | 1 | 3.1
BID-MAL-PS3K | 3069 | PI | Fitting | 4355-PS3K-5-31-0001-2 | REDUCER | 4in x 3in Concentric Reducer Helical Filament Wound Bell & Spigot GRVE-Bisphenol A Vinylester 20 Bar Dims to Manufacturers Standard | GRVE-Bisphenol A Vinylester | Pcs | 2 | 1 | 1 | 3.1
BID-MAL-PS3K | 3070 | PI | Fitting | 4355-PS3K-5-31-0001-2 | TEE | 4in Equal Tee Helical Filament Wound Bell & Spigot GRVE-Bisphenol A Vinylester 20 Bar Dims to Manufacturers Standard | GRVE-Bisphenol A Vinylester | Pcs | 1 | 1 | 2 | 3.1
BID-MAL-PS3K | 3071 | PI | Fitting | 4355-PS3K-5-31-0001-2 | TEE | 4in x 3in Reducing Tee Helical Filament Wound Bell & Spigot GRVE-Bisphenol A Vinylester 20 Bar Dims to Manufacturers Standard | GRVE-Bisphenol A Vinylester | Pcs | 1 | 1 | 2 | 3.1
BID-MAL-PS3K | 3072 | PI | Gasket | 4355-PS3K-5-31-0001-2 | GASKET | 4in x 3.0mm Nom Thk Gasket Full Face CL150 Ethylene Propylene Rubber EDPM Hardness 70- +/- 5 Shore A Dims to ASME B16.21 | Ethylene Propylene Rubber EDPM Hardness 70- +/- 5 Shore A | Pcs | 2 | 0 | 0.1 | 3.1
BID-MAL-PS3K | 3073 | PI | Pipe | 4355-PS3K-5-31-0001-2 | PIPE | 4in Pipe Continuous Filament Wound Plain End GRVE-Bisphenol A Vinylester 20 Bar Dims to Manufacturers Standard | GRVE-Bisphenol A Vinylester | m | 2.143 | 1 | 9 | 3.1
BID-MAL-PS3K | 3074 | PI | Flange | 4355-PS3K-5-31-0001-2 | FLANGE | 4in Long WN Flange Helical Filament Wound Bell & Spigot GRVE-Bisphenol A Vinylester 20 Bar: Flange to Dims to ASME B16.5 CL150 Flat Face Dims to Manufacturers Standard | GRVE-Bisphenol A Vinylester | Pcs | 2 | 0 | 7 | 3.1
BID-MAL-PS3K | 3075 | PI | Fitting | 4355-PS3K-5-31-0001-2 | ELBOW | 4in Elbow 90 Deg Helical Filament Wound Bell & Spigot Long Radius GRVE-Bisphenol A Vinylester 20 Bar Dims to Manufacturers Standard | GRVE-Bisphenol A Vinylester | Pcs | 7 | 2 | 8 | 3.1
BID-MAL-PS3K | 3076 | PI | Fitting | 4355-PS3K-5-31-0001-2 | REDUCER | 4in x 3in Concentric Reducer Helical Filament Wound Bell & Spigot GRVE-Bisphenol A Vinylester 20 Bar Dims to Manufacturers Standard | GRVE-Bisphenol A Vinylester | Pcs | 2 | 1 | 1 | 3.1
BID-MAL-PS3K | 3077 | PI | Fitting | 4355-PS3K-5-31-0001-2 | TEE | 4in Equal Tee Helical Filament Wound Bell & Spigot GRVE-Bisphenol A Vinylester 20 Bar Dims to Manufacturers Standard | GRVE-Bisphenol A Vinylester | Pcs | 1 | 1 | 2 | 3.1
BID-MAL-PS3K | 3078 | PI | Fitting | 4355-PS3K-5-31-0001-2 | TEE | 4in x 3in Reducing Tee Helical Filament Wound Bell & Spigot GRVE-Bisphenol A Vinylester 20 Bar Dims to Manufacturers Standard | GRVE-Bisphenol A Vinylester | Pcs | 1 | 1 | 2 | 3.1
BID-MAL-PS3K | 3079 | PI | Gasket | 4355-PS3K-5-31-0001-2 | GASKET | 4in x 3.0mm Nom Thk Gasket Full Face CL150 Ethylene Propylene Rubber EDPM Hardness 70- +/- 5 Shore A Dims to ASME B16.21 | Ethylene Propylene Rubber EDPM Hardness 70- +/- 5 Shore A | Pcs | 2 | 0 | 0.1 | 3.1
BID-MAL-PS3K | 3080 | PI | Pipe | 4355-PS3K-5-31-0001-2 | PIPE | 4in Pipe Continuous Filament Wound Plain End GRVE-Bisphenol A Vinylester 20 Bar Dims to Manufacturers Standard | GRVE-Bisphenol A Vinylester | m | 28.9212 | 6 | 121 | 3.1
BID-MAL-PS3K | 3081 | PI | Flange | 4355-PS3K-5-31-0001-2 | FLANGE | 4in Long WN Flange Helical Filament Wound Bell & Spigot GRVE-Bisphenol A Vinylester 20 Bar: Flange to Dims to ASME B16.5 CL150 Flat Face Dims to Manufacturers Standard | GRVE-Bisphenol A Vinylester | Pcs | 2 | 0 | 7 | 3.1
BID-MAL-PS3K | 3082 | PI | Fitting | 4355-PS3K-5-31-0001-2 | ELBOW | 4in Elbow 90 Deg Helical Filament Wound Bell & Spigot Long Radius GRVE-Bisphenol A Vinylester 20 Bar Dims to Manufacturers Standard | GRVE-Bisphenol A Vinylester | Pcs | 9 | 2 | 10 | 3.1
BID-MAL-PS3K | 3083 | PI | Fitting | 4355-PS3K-5-31-0001-2 | REDUCER | 4in x 3in Concentric Reducer Helical Filament Wound Bell & Spigot GRVE-Bisphenol A Vinylester 20 Bar Dims to Manufacturers Standard | GRVE-Bisphenol A Vinylester | Pcs | 1 | 1 | 0.435 | 3.1
BID-MAL-PS3K | 3084 | PI | Gasket | 4355-PS3K-5-31-0001-2 | GASKET | 4in x 3.0mm Nom Thk Gasket Full Face CL150 Ethylene Propylene Rubber EDPM Hardness 70- +/- 5 Shore A Dims to ASME B16.21 | Ethylene Propylene Rubber EDPM Hardness 70- +/- 5 Shore A | Pcs | 2 | 0 | 0.1 | 3.1
BID-MAL-PS3K | 3085 | PI | Pipe | 4355-PS3K-5-31-0001-2 | PIPE | 4in Pipe Continuous Filament Wound Plain End GRVE-Bisphenol A Vinylester 20 Bar Dims to Manufacturers Standard | GRVE-Bisphenol A Vinylester | m | 11.897 | 3 | 50 | 3.1
BID-MAL-PS3K | 3086 | PI | Flange | 4355-PS3K-5-31-0001-2 | FLANGE | 4in Long WN Flange Helical Filament Wound Bell & Spigot GRVE-Bisphenol A Vinylester 20 Bar: Flange to Dims to ASME B16.5 CL150 Flat Face Dims to Manufacturers Standard | GRVE-Bisphenol A Vinylester | Pcs | 2 | 0 | 7 | 3.1
BID-MAL-PS3K | 3087 | PI | Fitting | 4355-PS3K-5-31-0001-2 | ELBOW | 4in Elbow 90 Deg Helical Filament Wound Bell & Spigot Long Radius GRVE-Bisphenol A Vinylester 20 Bar Dims to Manufacturers Standard | GRVE-Bisphenol A Vinylester | Pcs | 6 | 2 | 7 | 3.1
BID-MAL-PS3K | 3088 | PI | Fitting | 4355-PS3K-5-31-0001-2 | REDUCER | 4in x 3in Concentric Reducer Helical Filament Wound Bell & Spigot GRVE-Bisphenol A Vinylester 20 Bar Dims to Manufacturers Standard | GRVE-Bisphenol A Vinylester | Pcs | 2 | 1 | 1 | 3.1
BID-MAL-PS3K | 3089 | PI | Fitting | 4355-PS3K-5-31-0001-2 | TEE | 4in Equal Tee Helical Filament Wound Bell & Spigot GRVE-Bisphenol A Vinylester 20 Bar Dims to Manufacturers Standard | GRVE-Bisphenol A Vinylester | Pcs | 1 | 1 | 2 | 3.1
BID-MAL-PS3K | 3090 | PI | Fitting | 4355-PS3K-5-31-0001-2 | TEE | 4in x 3in Reducing Tee Helical Filament Wound Bell & Spigot GRVE-Bisphenol A Vinylester 20 Bar Dims to Manufacturers Standard | GRVE-Bisphenol A Vinylester | Pcs | 2 | 1 | 3 | 3.1
BID-MAL-PS3K | 3091 | PI | Gasket | 4355-PS3K-5-31-0001-2 | GASKET | 4in x 3.0mm Nom Thk Gasket Full Face CL150 Ethylene Propylene Rubber EDPM Hardness 70- +/- 5 Shore A Dims to ASME B16.21 | Ethylene Propylene Rubber EDPM Hardness 70- +/- 5 Shore A | Pcs | 2 | 0 | 0.1 | 3.1
BID-MAL-PS3K | 3092 | PI | Pipe | 4355-PS3K-5-31-0001-2 | PIPE | 4in Pipe Continuous Filament Wound Plain End GRVE-Bisphenol A Vinylester 20 Bar Dims to Manufacturers Standard | GRVE-Bisphenol A Vinylester | m | 24.1639 | 5 | 101 | 3.1
BID-MAL-PS3K | 3093 | PI | Flange | 4355-PS3K-5-31-0001-2 | FLANGE | 4in Long WN Flange Helical Filament Wound Bell & Spigot GRVE-Bisphenol A Vinylester 20 Bar: Flange to Dims to ASME B16.5 CL150 Flat Face Dims to Manufacturers Standard | GRVE-Bisphenol A Vinylester | Pcs | 2 | 0 | 7 | 3.1
BID-MAL-PS3K | 3094 | PI | Fitting | 4355-PS3K-5-31-0001-2 | ELBOW | 4in Elbow 90 Deg Helical Filament Wound Bell & Spigot Long Radius GRVE-Bisphenol A Vinylester 20 Bar Dims to Manufacturers Standard | GRVE-Bisphenol A Vinylester | Pcs | 1 | 1 | 1 | 3.1
BID-MAL-PS3K | 3095 | PI | Fitting | 4355-PS3K-5-31-0001-2 | REDUCER | 4in x 3in Concentric Reducer Helical Filament Wound Bell & Spigot GRVE-Bisphenol A Vinylester 20 Bar Dims to Manufacturers Standard | GRVE-Bisphenol A Vinylester | Pcs | 2 | 1 | 1 | 3.1
BID-MAL-PS3K | 3096 | PI | Fitting | 4355-PS3K-5-31-0001-2 | TEE | 4in Equal Tee Helical Filament Wound Bell & Spigot GRVE-Bisphenol A Vinylester 20 Bar Dims to Manufacturers Standard | GRVE-Bisphenol A Vinylester | Pcs | 1 | 1 | 2 | 3.1
BID-MAL-PS3K | 3097 | PI | Fitting | 4355-PS3K-5-31-0001-2 | TEE | 4in x 3in Reducing Tee Helical Filament Wound Bell & Spigot GRVE-Bisphenol A Vinylester 20 Bar Dims to Manufacturers Standard | GRVE-Bisphenol A Vinylester | Pcs | 1 | 1 | 2 | 3.1
BID-MAL-PS3K | 3098 | PI | Gasket | 4355-PS3K-5-31-0001-2 | GASKET | 4in x 3.0mm Nom Thk Gasket Full Face CL150 Ethylene Propylene Rubber EDPM Hardness 70- +/- 5 Shore A Dims to ASME B16.21 | Ethylene Propylene Rubber EDPM Hardness 70- +/- 5 Shore A | Pcs | 2 | 0 | 0.1 | 3.1
BID-MAL-PS3K | 3099 | PI | Pipe | 4355-PS3K-5-31-0001-2 | PIPE | 4in Pipe Continuous Filament Wound Plain End GRVE-Bisphenol A Vinylester 20 Bar Dims to Manufacturers Standard | GRVE-Bisphenol A Vinylester | m | 2.0382 | 1 | 9 | 3.1
BID-MAL-PS3K | 3100 | PI | Flange | 4355-PS3K-5-31-0001-2 | BLIND FLANGE | 10in Blind Flange CL150 Flat Face Copper Alloys ASTM B151 Gr C70600 Dims to ASME B16.5 | Copper Alloys ASTM B151 Gr C70600 | Pcs | 1 | 0 | 41 | 3.1
BID-MAL-PS3K | 3101 | PI | Flange | 4355-PS3K-5-31-0001-2 | FLANGE | 10in 5.5mm WT WN Flange CL150 Flat Face Copper Alloys 90/10 UNS C7060X Dims to ASME B16.5 | Copper Alloys 90/10 UNS C7060X | Pcs | 2 | 0 | 79 | 3.1
BID-MAL-PS3K | 3102 | PI | Fitting | 4355-PS3K-5-31-0001-2 | REDUCER | 4in 3.0mm WT x 3in 2.5mm WT Eccentric Reducer Seamless BW Copper Alloys 90/10 UNS C7060X EEMUA 234 | Copper Alloys 90/10 UNS C7060X | Pcs | 2 | 1 | 2 | 3.1
BID-MAL-PS3K | 3103 | PI | Fitting | 4355-PS3K-5-31-0001-2 | ELBOW | 8in 4.5mm WT Elbow 90 Degrees Seamless BW Copper Alloys 90/10 UNS C7060X EEMUA 234 | Copper Alloys 90/10 UNS C7060X | Pcs | 2 | 1 | 26 | 3.1
BID-MAL-PS3K | 3104 | PI | Fitting | 4355-PS3K-5-31-0001-2 | ELBOW | 10in 5.5mm WT Elbow 90 Degrees Seamless BW Copper Alloys 90/10 UNS C7060X EEMUA 234 | Copper Alloys 90/10 UNS C7060X | Pcs | 5 | 0 | 120 | 3.1
BID-MAL-PS3K | 3105 | PI | Fitting | 4355-PS3K-5-31-0001-2 | ELBOW | 10in 5.5mm WT Elbow 45 Degrees Seamless BW Copper Alloys 90/10 UNS C7060X EEMUA 234 | Copper Alloys 90/10 UNS C7060X | Pcs | 2 | 0 | 24 | 3.1
BID-MAL-PS3K | 3106 | PI | Fitting | 4355-PS3K-5-31-0001-2 | REDUCER | 6in 3.5mm WT x 4in 3.0mm WT Eccentric Reducer Seamless BW Copper Alloys 90/10 UNS C7060X EEMUA 234 | Copper Alloys 90/10 UNS C7060X | Pcs | 2 | 1 | 4 | 3.1
BID-MAL-PS3K | 3107 | PI | Fitting | 4355-PS3K-5-31-0001-2 | REDUCER | 8in 4.5mm WT x 6in 3.5mm WT Eccentric Reducer Seamless BW Copper Alloys 90/10 UNS C7060X EEMUA 234 | Copper Alloys 90/10 UNS C7060X | Pcs | 2 | 1 | 7 | 3.1
BID-MAL-PS3K | 3108 | PI | Fitting | 4355-PS3K-5-31-0001-2 | REDUCER | 10in 5.5mm WT x 8in 4.5mm WT Eccentric Reducer Seamless BW Copper Alloys 90/10 UNS C7060X EEMUA 234 | Copper Alloys 90/10 UNS C7060X | Pcs | 2 | 0 | 15 | 3.1
BID-MAL-PS3K | 3109 | PI | Fitting | 4355-PS3K-5-31-0001-2 | TEE | 10in 5.5mm WT Equal Tee Seamless BW Copper Alloys 90/10 UNS C7060X EEMUA 234 | Copper Alloys 90/10 UNS C7060X | Pcs | 2 | 0 | 28 | 3.1
BID-MAL-PS3K | 3110 | PI | Gasket | 4355-PS3K-5-31-0001-2 | GASKET | 10in x 3.0mm Nom Thk Gasket Full Face CL150 Ethylene Propylene Rubber EDPM Hardness 70- +/- 5 Shore A Dims to ASME B16.21 | Ethylene Propylene Rubber EDPM Hardness 70- +/- 5 Shore A | Pcs | 2 | 0 | 0.04 | 3.1
BID-MAL-PS3K | 3111 | PI | Pipe | 4355-PS3K-5-31-0001-2 | PIPE | 4in 3.0mm WT Pipe Seamless Bevelled Ends Copper Alloys 90/10 UNS C7060X EEMUA 234 | Copper Alloys 90/10 UNS C7060X | m | 6 | 2 | 53 | 3.1
BID-MAL-PS3K | 3112 | PI | Pipe | 4355-PS3K-5-31-0001-2 | PIPE | 6in 3.5mm WT Pipe Seamless Bevelled Ends Copper Alloys 90/10 UNS C7060X EEMUA 234 | Copper Alloys 90/10 UNS C7060X | m | 36 | 8 | 549 | 3.1
BID-MAL-PS3K | 3113 | PI | Pipe | 4355-PS3K-5-31-0001-2 | PIPE | 8in 4.5mm WT Pipe Seamless Bevelled Ends Copper Alloys 90/10 UNS C7060X EEMUA 234 | Copper Alloys 90/10 UNS C7060X | m | 44.153 | 9 | 1194 | 3.1
BID-MAL-PS3K | 3114 | PI | Pipe | 4355-PS3K-5-31-0001-2 | PIPE | 10in 5.5mm WT Pipe Seamless Bevelled Ends Copper Alloys 90/10 UNS C7060X EEMUA 234 | Copper Alloys 90/10 UNS C7060X | m | 36.3417 | 0 | 1463 | 3.1
BID-MAL-PS3K | 3115 | PI | Flange | 4355-PS3K-5-31-0001-2 | BLIND FLANGE | 6in Blind Flange CL150 Flat Face Copper Alloys ASTM B151 Gr C70600 Dims to ASME B16.5 | Copper Alloys ASTM B151 Gr C70600 | Pcs | 1 | 0 | 15 | 3.1
BID-MAL-PS3K | 3116 | PI | Flange | 4355-PS3K-5-31-0001-2 | FLANGE | 6in 3.5mm WT WN Flange CL150 Flat Face Copper Alloys 90/10 UNS C7060X Dims to ASME B16.5 | Copper Alloys 90/10 UNS C7060X | Pcs | 1 | 0 | 16 | 3.1
BID-MAL-PS3K | 3117 | PI | Flange | 4355-PS3K-5-31-0001-2 | FLANGE | 10in 5.5mm WT WN Flange CL150 Flat Face Copper Alloys 90/10 UNS C7060X Dims to ASME B16.5 | Copper Alloys 90/10 UNS C7060X | Pcs | 1 | 0 | 39 | 3.1
BID-MAL-PS3K | 3118 | PI | Fitting | 4355-PS3K-5-31-0001-2 | ELBOW | 10in 5.5mm WT Elbow 90 Degrees Seamless BW Copper Alloys 90/10 UNS C7060X EEMUA 234 | Copper Alloys 90/10 UNS C7060X | Pcs | 10 | 0 | 240 | 3.1
BID-MAL-PS3K | 3119 | PI | Fitting | 4355-PS3K-5-31-0001-2 | ELBOW | 10in 5.5mm WT Elbow 45 Degrees Seamless BW Copper Alloys 90/10 UNS C7060X EEMUA 234 | Copper Alloys 90/10 UNS C7060X | Pcs | 1 | 0 | 12 | 3.1
BID-MAL-PS3K | 3120 | PI | Fitting | 4355-PS3K-5-31-0001-2 | REDUCER | 8in 4.5mm WT x 6in 3.5mm WT Eccentric Reducer Seamless BW Copper Alloys 90/10 UNS C7060X EEMUA 234 | Copper Alloys 90/10 UNS C7060X | Pcs | 1 | 1 | 4 | 3.1
BID-MAL-PS3K | 3121 | PI | Fitting | 4355-PS3K-5-31-0001-2 | REDUCER | 10in 5.5mm WT x 8in 4.5mm WT Eccentric Reducer Seamless BW Copper Alloys 90/10 UNS C7060X EEMUA 234 | Copper Alloys 90/10 UNS C7060X | Pcs | 1 | 0 | 8 | 3.1
BID-MAL-PS3K | 3122 | PI | Fitting | 4355-PS3K-5-31-0001-2 | TEE | 6in 3.5mm WT x 3in 2.5mm WT Reducing Tee Seamless BW Copper Alloys 90/10 UNS C7060X EEMUA 234 | Copper Alloys 90/10 UNS C7060X | Pcs | 2 | 1 | 12 | 3.1
BID-MAL-PS3K | 3123 | PI | Fitting | 4355-PS3K-5-31-0001-2 | TEE | 8in 4.5mm WT x 4in 3.0mm WT Reducing Tee Seamless BW Copper Alloys 90/10 UNS C7060X EEMUA 234 | Copper Alloys 90/10 UNS C7060X | Pcs | 1 | 1 | 10 | 3.1
BID-MAL-PS3K | 3124 | PI | Fitting | 4355-PS3K-5-31-0001-2 | TEE | 10in 5.5mm WT x 6in 3.5mm WT Reducing Tee Seamless BW Copper Alloys 90/10 UNS C7060X EEMUA 234 | Copper Alloys 90/10 UNS C7060X | Pcs | 1 | 0 | 13 | 3.1
BID-MAL-PS3K | 3125 | PI | Gasket | 4355-PS3K-5-31-0001-2 | GASKET | 6in x 3.0mm Nom Thk Gasket Full Face CL150 Ethylene Propylene Rubber EDPM Hardness 70- +/- 5 Shore A Dims to ASME B16.21 | Ethylene Propylene Rubber EDPM Hardness 70- +/- 5 Shore A | Pcs | 1 | 0 | 0.06 | 3.1
BID-MAL-PS3K | 3126 | PI | Gasket | 4355-PS3K-5-31-0001-2 | GASKET | 10in x 3.0mm Nom Thk Gasket Full Face CL150 Ethylene Propylene Rubber EDPM Hardness 70- +/- 5 Shore A Dims to ASME B16.21 | Ethylene Propylene Rubber EDPM Hardness 70- +/- 5 Shore A | Pcs | 1 | 0 | 0.02 | 3.1
BID-MAL-PS3K | 3127 | PI | Pipe | 4355-PS3K-5-31-0001-2 | PIPE | 6in 3.5mm WT Pipe Seamless Bevelled Ends Copper Alloys 90/10 UNS C7060X EEMUA 234 | Copper Alloys 90/10 UNS C7060X | m | 16.4189 | 4 | 250 | 3.1
BID-MAL-PS3K | 3128 | PI | Pipe | 4355-PS3K-5-31-0001-2 | PIPE | 8in 4.5mm WT Pipe Seamless Bevelled Ends Copper Alloys 90/10 UNS C7060X EEMUA 234 | Copper Alloys 90/10 UNS C7060X | m | 9.3476 | 2 | 253 | 3.1
BID-MAL-PS3K | 3129 | PI | Pipe | 4355-PS3K-5-31-0001-2 | PIPE | 10in 5.5mm WT Pipe Seamless Bevelled Ends Copper Alloys 90/10 UNS C7060X EEMUA 234 | Copper Alloys 90/10 UNS C7060X | m | 56.1611 | 0 | 2262 | 3.1
BID-MAL-PS3K | 3130 | PI | Flange | 4355-PS3K-5-31-0001-2 | BLIND FLANGE | 4in Blind Flange CL150 Flat Face Copper Alloys ASTM B151 Gr C70600 Dims to ASME B16.5 | Copper Alloys ASTM B151 Gr C70600 | Pcs | 1 | 0 | 9 | 3.1
BID-MAL-PS3K | 3131 | PI | Flange | 4355-PS3K-5-31-0001-2 | FLANGE | 4in Slip On Flange CL150 Flat Face Copper Alloys 90/10 UNS C7060X Dims to ASME B16.5 | Copper Alloys 90/10 UNS C7060X | Pcs | 1 | 0 | 6 | 3.1
BID-MAL-PS3K | 3132 | PI | Flange | 4355-PS3K-5-31-0001-2 | FLANGE | 12in 7.0mm WT WN Flange CL150 Flat Face Copper Alloys 90/10 UNS C7060X Dims to ASME B16.5 | Copper Alloys 90/10 UNS C7060X | Pcs | 1 | 0 | 63 | 3.1
BID-MAL-PS3K | 3133 | PI | Fitting | 4355-PS3K-5-31-0001-2 | REDUCER | 4in 3.0mm WT x 3in 2.5mm WT Eccentric Reducer Seamless BW Copper Alloys 90/10 UNS C7060X EEMUA 234 | Copper Alloys 90/10 UNS C7060X | Pcs | 1 | 1 | 1 | 3.1
BID-MAL-PS3K | 3134 | PI | Fitting | 4355-PS3K-5-31-0001-2 | ELBOW | 6in 3.5mm WT Elbow 90 Degrees Seamless BW Copper Alloys 90/10 UNS C7060X EEMUA 234 | Copper Alloys 90/10 UNS C7060X | Pcs | 5 | 1 | 28 | 3.1
BID-MAL-PS3K | 3135 | PI | Fitting | 4355-PS3K-5-31-0001-2 | ELBOW | 8in 4.5mm WT Elbow 90 Degrees Seamless BW Copper Alloys 90/10 UNS C7060X EEMUA 234 | Copper Alloys 90/10 UNS C7060X | Pcs | 2 | 1 | 26 | 3.1
BID-MAL-PS3K | 3136 | PI | Fitting | 4355-PS3K-5-31-0001-2 | ELBOW | 12in 7.0mm WT Elbow 90 Degrees Seamless BW Copper Alloys 90/10 UNS C7060X EEMUA 234 | Copper Alloys 90/10 UNS C7060X | Pcs | 8 | 0 | 360 | 3.1
BID-MAL-PS3K | 3137 | PI | Fitting | 4355-PS3K-5-31-0001-2 | ELBOW | 6in 3.5mm WT Elbow 45 Degrees Seamless BW Copper Alloys 90/10 UNS C7060X EEMUA 234 | Copper Alloys 90/10 UNS C7060X | Pcs | 1 | 1 | 3 | 3.1
BID-MAL-PS3K | 3138 | PI | Fitting | 4355-PS3K-5-31-0001-2 | ELBOW | 12in 7.0mm WT Elbow 45 Degrees Seamless BW Copper Alloys 90/10 UNS C7060X EEMUA 234 | Copper Alloys 90/10 UNS C7060X | Pcs | 2 | 0 | 46 | 3.1
BID-MAL-PS3K | 3139 | PI | Fitting | 4355-PS3K-5-31-0001-2 | REDUCER | 6in 3.5mm WT x 4in 3.0mm WT Eccentric Reducer Seamless BW Copper Alloys 90/10 UNS C7060X EEMUA 234 | Copper Alloys 90/10 UNS C7060X | Pcs | 2 | 1 | 4 | 3.1
BID-MAL-PS3K | 3140 | PI | Fitting | 4355-PS3K-5-31-0001-2 | REDUCER | 8in 4.5mm WT x 6in 3.5mm WT Eccentric Reducer Seamless BW Copper Alloys 90/10 UNS C7060X EEMUA 234 | Copper Alloys 90/10 UNS C7060X | Pcs | 1 | 1 | 4 | 3.1
BID-MAL-PS3K | 3141 | PI | Fitting | 4355-PS3K-5-31-0001-2 | REDUCER | 12in 7.0mm WT x 8in 4.5mm WT Concentric Reducer Seamless BW Copper Alloys 90/10 UNS C7060X EEMUA 234 | Copper Alloys 90/10 UNS C7060X | Pcs | 1 | 0 | 11 | 3.1
BID-MAL-PS3K | 3142 | PI | Fitting | 4355-PS3K-5-31-0001-2 | TEE | 12in 7.0mm WT x 6in 3.5mm WT Reducing Tee Seamless BW Copper Alloys 90/10 UNS C7060X EEMUA 234 | Copper Alloys 90/10 UNS C7060X | Pcs | 1 | 0 | 23 | 3.1
BID-MAL-PS3K | 3143 | PI | Gasket | 4355-PS3K-5-31-0001-2 | GASKET | 4in x 3.0mm Nom Thk Gasket Full Face CL150 Ethylene Propylene Rubber EDPM Hardness 70- +/- 5 Shore A Dims to ASME B16.21 | Ethylene Propylene Rubber EDPM Hardness 70- +/- 5 Shore A | Pcs | 1 | 0 | 0.05 | 3.1
BID-MAL-PS3K | 3144 | PI | Gasket | 4355-PS3K-5-31-0001-2 | GASKET | 12in x 3.0mm Nom Thk Gasket Full Face CL150 Ethylene Propylene Rubber EDPM Hardness 70- +/- 5 Shore A Dims to ASME B16.21 | Ethylene Propylene Rubber EDPM Hardness 70- +/- 5 Shore A | Pcs | 1 | 0 | 0.19 | 3.1
BID-MAL-PS3K | 3145 | PI | Pipe | 4355-PS3K-5-31-0001-2 | PIPE | 4in 3.0mm WT Pipe Seamless Bevelled Ends Copper Alloys 90/10 UNS C7060X EEMUA 234 | Copper Alloys 90/10 UNS C7060X | m | 31.25 | 7 | 276 | 3.1
BID-MAL-PS3K | 3146 | PI | Pipe | 4355-PS3K-5-31-0001-2 | PIPE | 6in 3.5mm WT Pipe Seamless Bevelled Ends Copper Alloys 90/10 UNS C7060X EEMUA 234 | Copper Alloys 90/10 UNS C7060X | m | 36.2109 | 8 | 552 | 3.1
BID-MAL-PS3K | 3147 | PI | Pipe | 4355-PS3K-5-31-0001-2 | PIPE | 8in 4.5mm WT Pipe Seamless Bevelled Ends Copper Alloys 90/10 UNS C7060X EEMUA 234 | Copper Alloys 90/10 UNS C7060X | m | 9.596 | 2 | 259 | 3.1
BID-MAL-PS3K | 3148 | PI | Pipe | 4355-PS3K-5-31-0001-2 | PIPE | 12in 7.0mm WT Pipe Seamless Bevelled Ends Copper Alloys 90/10 UNS C7060X EEMUA 234 | Copper Alloys 90/10 UNS C7060X | m | 47.8256 | 0 | 2970 | 3.1
BID-MAL-PS3K | 3149 | PI | Flange | 4355-PS3K-5-31-0001-2 | FLANGE | 12in 7.0mm WT WN Flange CL150 Flat Face Copper Alloys 90/10 UNS C7060X Dims to ASME B16.5 | Copper Alloys 90/10 UNS C7060X | Pcs | 1 | 0 | 63 | 3.1
BID-MAL-PS3K | 3150 | PI | Fitting | 4355-PS3K-5-31-0001-2 | ELBOW | 4in 3.0mm WT Elbow 90 Degrees Seamless BW Copper Alloys 90/10 UNS C7060X EEMUA 234 | Copper Alloys 90/10 UNS C7060X | Pcs | 3 | 1 | 6 | 3.1
BID-MAL-PS3K | 3151 | PI | Fitting | 4355-PS3K-5-31-0001-2 | TEE | 4in 3.0mm WT Equal Tee Seamless BW Copper Alloys 90/10 UNS C7060X EEMUA 234 | Copper Alloys 90/10 UNS C7060X | Pcs | 5 | 1 | 11 | 3.1
BID-MAL-PS3K | 3152 | PI | Fitting | 4355-PS3K-5-31-0001-2 | TEE | 4in 3.0mm WT x 3in 2.5mm WT Reducing Tee Seamless BW Copper Alloys 90/10 UNS C7060X EEMUA 234 | Copper Alloys 90/10 UNS C7060X | Pcs | 2 | 1 | 4 | 3.1
BID-MAL-PS3K | 3153 | PI | Fitting | 4355-PS3K-5-31-0001-2 | REDUCER | 4in 3.0mm WT x 3in 2.5mm WT Eccentric Reducer Seamless BW Copper Alloys 90/10 UNS C7060X EEMUA 234 | Copper Alloys 90/10 UNS C7060X | Pcs | 9 | 2 | 7 | 3.1
BID-MAL-PS3K | 3154 | PI | Fitting | 4355-PS3K-5-31-0001-2 | ELBOW | 6in 3.5mm WT Elbow 90 Degrees Seamless BW Copper Alloys 90/10 UNS C7060X EEMUA 234 | Copper Alloys 90/10 UNS C7060X | Pcs | 2 | 1 | 11 | 3.1
BID-MAL-PS3K | 3155 | PI | Fitting | 4355-PS3K-5-31-0001-2 | ELBOW | 12in 7.0mm WT Elbow 90 Degrees Seamless BW Copper Alloys 90/10 UNS C7060X EEMUA 234 | Copper Alloys 90/10 UNS C7060X | Pcs | 11 | 0 | 495 | 3.1
BID-MAL-PS3K | 3156 | PI | Fitting | 4355-PS3K-5-31-0001-2 | ELBOW | 12in 7.0mm WT Elbow 45 Degrees Seamless BW Copper Alloys 90/10 UNS C7060X EEMUA 234 | Copper Alloys 90/10 UNS C7060X | Pcs | 2 | 0 | 46 | 3.1
BID-MAL-PS3K | 3157 | PI | Fitting | 4355-PS3K-5-31-0001-2 | REDUCER | 6in 3.5mm WT x 4in 3.0mm WT Eccentric Reducer Seamless BW Copper Alloys 90/10 UNS C7060X EEMUA 234 | Copper Alloys 90/10 UNS C7060X | Pcs | 3 | 1 | 6 | 3.1
BID-MAL-PS3K | 3158 | PI | Fitting | 4355-PS3K-5-31-0001-2 | REDUCER | 8in 4.5mm WT x 6in 3.5mm WT Eccentric Reducer Seamless BW Copper Alloys 90/10 UNS C7060X EEMUA 234 | Copper Alloys 90/10 UNS C7060X | Pcs | 1 | 1 | 4 | 3.1
BID-MAL-PS3K | 3159 | PI | Fitting | 4355-PS3K-5-31-0001-2 | REDUCER | 10in 5.5mm WT x 8in 4.5mm WT Eccentric Reducer Seamless BW Copper Alloys 90/10 UNS C7060X EEMUA 234 | Copper Alloys 90/10 UNS C7060X | Pcs | 1 | 0 | 8 | 3.1
BID-MAL-PS3K | 3160 | PI | Fitting | 4355-PS3K-5-31-0001-2 | REDUCER | 12in 7.0mm WT x 10in 5.5mm WT Eccentric Reducer Seamless BW Copper Alloys 90/10 UNS C7060X EEMUA 234 | Copper Alloys 90/10 UNS C7060X | Pcs | 1 | 0 | 12 | 3.1
BID-MAL-PS3K | 3161 | PI | Fitting | 4355-PS3K-5-31-0001-2 | REDUCER | 6in 3.5mm WT x 4in 3.0mm WT Concentric Reducer Seamless BW Copper Alloys 90/10 UNS C7060X EEMUA 234 | Copper Alloys 90/10 UNS C7060X | Pcs | 1 | 1 | 2 | 3.1
BID-MAL-PS3K | 3162 | PI | Fitting | 4355-PS3K-5-31-0001-2 | TEE | 8in 4.5mm WT x 4in 3.0mm WT Reducing Tee Seamless BW Copper Alloys 90/10 UNS C7060X EEMUA 234 | Copper Alloys 90/10 UNS C7060X | Pcs | 1 | 1 | 10 | 3.1
BID-MAL-PS3K | 3163 | PI | Fitting | 4355-PS3K-5-31-0001-2 | TEE | 8in 4.5mm WT x 6in 3.5mm WT Reducing Tee Seamless BW Copper Alloys 90/10 UNS C7060X EEMUA 234 | Copper Alloys 90/10 UNS C7060X | Pcs | 1 | 1 | 10 | 3.1
BID-MAL-PS3K | 3164 | PI | Fitting | 4355-PS3K-5-31-0001-2 | TEE | 10in 5.5mm WT x 6in 3.5mm WT Reducing Tee Seamless BW Copper Alloys 90/10 UNS C7060X EEMUA 234 | Copper Alloys 90/10 UNS C7060X | Pcs | 1 | 0 | 13 | 3.1
BID-MAL-PS3K | 3165 | PI | Fitting | 4355-PS3K-5-31-0001-2 | TEE | 12in 7.0mm WT x 6in 3.5mm WT Reducing Tee Seamless BW Copper Alloys 90/10 UNS C7060X EEMUA 234 | Copper Alloys 90/10 UNS C7060X | Pcs | 1 | 0 | 23 | 3.1
BID-MAL-PS3K | 3166 | PI | Gasket | 4355-PS3K-5-31-0001-2 | GASKET | 12in x 3.0mm Nom Thk Gasket Full Face CL150 Ethylene Propylene Rubber EDPM Hardness 70- +/- 5 Shore A Dims to ASME B16.21 | Ethylene Propylene Rubber EDPM Hardness 70- +/- 5 Shore A | Pcs | 1 | 0 | 0.19 | 3.1
BID-MAL-PS3K | 3167 | PI | Pipe | 4355-PS3K-5-31-0001-2 | PIPE | 4in 3.0mm WT Pipe Seamless Bevelled Ends Copper Alloys 90/10 UNS C7060X EEMUA 234 | Copper Alloys 90/10 UNS C7060X | m | 30.7608 | 7 | 271 | 3.1
BID-MAL-PS3K | 3168 | PI | Pipe | 4355-PS3K-5-31-0001-2 | PIPE | 6in 3.5mm WT Pipe Seamless Bevelled Ends Copper Alloys 90/10 UNS C7060X EEMUA 234 | Copper Alloys 90/10 UNS C7060X | m | 6.4 | 2 | 98 | 3.1
BID-MAL-PS3K | 3169 | PI | Pipe | 4355-PS3K-5-31-0001-2 | PIPE | 8in 4.5mm WT Pipe Seamless Bevelled Ends Copper Alloys 90/10 UNS C7060X EEMUA 234 | Copper Alloys 90/10 UNS C7060X | m | 14.1188 | 3 | 382 | 3.1
BID-MAL-PS3K | 3170 | PI | Pipe | 4355-PS3K-5-31-0001-2 | PIPE | 10in 5.5mm WT Pipe Seamless Bevelled Ends Copper Alloys 90/10 UNS C7060X EEMUA 234 | Copper Alloys 90/10 UNS C7060X | m | 18.2882 | 0 | 736 | 3.1
BID-MAL-PS3K | 3171 | PI | Pipe | 4355-PS3K-5-31-0001-2 | PIPE | 12in 7.0mm WT Pipe Seamless Bevelled Ends Copper Alloys 90/10 UNS C7060X EEMUA 234 | Copper Alloys 90/10 UNS C7060X | m | 51.2893 | 0 | 3185 | 3.1
BID-MAL-PS3K | 3172 | PI | Flange | 4355-PS3K-5-31-0001-2 | FLANGE | 10in 5.5mm WT WN Flange CL150 Flat Face Copper Alloys 90/10 UNS C7060X Dims to ASME B16.5 | Copper Alloys 90/10 UNS C7060X | Pcs | 1 | 0 | 39 | 3.1
BID-MAL-PS3K | 3173 | PI | Fitting | 4355-PS3K-5-31-0001-2 | ELBOW | 4in 3.0mm WT Elbow 90 Degrees Seamless BW Copper Alloys 90/10 UNS C7060X EEMUA 234 | Copper Alloys 90/10 UNS C7060X | Pcs | 8 | 2 | 17 | 3.1
BID-MAL-PS3K | 3174 | PI | Fitting | 4355-PS3K-5-31-0001-2 | TEE | 4in 3.0mm WT Equal Tee Seamless BW Copper Alloys 90/10 UNS C7060X EEMUA 234 | Copper Alloys 90/10 UNS C7060X | Pcs | 4 | 1 | 9 | 3.1
BID-MAL-PS3K | 3175 | PI | Fitting | 4355-PS3K-5-31-0001-2 | TEE | 4in 3.0mm WT x 3in 2.5mm WT Reducing Tee Seamless BW Copper Alloys 90/10 UNS C7060X EEMUA 234 | Copper Alloys 90/10 UNS C7060X | Pcs | 2 | 1 | 4 | 3.1
BID-MAL-PS3K | 3176 | PI | Fitting | 4355-PS3K-5-31-0001-2 | REDUCER | 4in 3.0mm WT x 2in 2.5mm WT Eccentric Reducer Seamless BW Copper Alloys 90/10 UNS C7060X EEMUA 234 | Copper Alloys 90/10 UNS C7060X | Pcs | 1 | 1 | 1 | 3.1
BID-MAL-PS3K | 3177 | PI | Fitting | 4355-PS3K-5-31-0001-2 | REDUCER | 4in 3.0mm WT x 3in 2.5mm WT Eccentric Reducer Seamless BW Copper Alloys 90/10 UNS C7060X EEMUA 234 | Copper Alloys 90/10 UNS C7060X | Pcs | 14 | 3 | 11 | 3.1
BID-MAL-PS3K | 3178 | PI | Fitting | 4355-PS3K-5-31-0001-2 | ELBOW | 6in 3.5mm WT Elbow 90 Degrees Seamless BW Copper Alloys 90/10 UNS C7060X EEMUA 234 | Copper Alloys 90/10 UNS C7060X | Pcs | 6 | 2 | 33 | 3.1
BID-MAL-PS3K | 3179 | PI | Fitting | 4355-PS3K-5-31-0001-2 | ELBOW | 10in 5.5mm WT Elbow 90 Degrees Seamless BW Copper Alloys 90/10 UNS C7060X EEMUA 234 | Copper Alloys 90/10 UNS C7060X | Pcs | 12 | 0 | 288 | 3.1
BID-MAL-PS3K | 3180 | PI | Fitting | 4355-PS3K-5-31-0001-2 | REDUCER | 6in 3.5mm WT x 4in 3.0mm WT Eccentric Reducer Seamless BW Copper Alloys 90/10 UNS C7060X EEMUA 234 | Copper Alloys 90/10 UNS C7060X | Pcs | 9 | 2 | 17 | 3.1
BID-MAL-PS3K | 3181 | PI | Fitting | 4355-PS3K-5-31-0001-2 | REDUCER | 8in 4.5mm WT x 6in 3.5mm WT Eccentric Reducer Seamless BW Copper Alloys 90/10 UNS C7060X EEMUA 234 | Copper Alloys 90/10 UNS C7060X | Pcs | 1 | 1 | 4 | 3.1
BID-MAL-PS3K | 3182 | PI | Fitting | 4355-PS3K-5-31-0001-2 | REDUCER | 10in 5.5mm WT x 8in 4.5mm WT Eccentric Reducer Seamless BW Copper Alloys 90/10 UNS C7060X EEMUA 234 | Copper Alloys 90/10 UNS C7060X | Pcs | 1 | 0 | 8 | 3.1
BID-MAL-PS3K | 3183 | PI | Fitting | 4355-PS3K-5-31-0001-2 | REDUCER | 6in 3.5mm WT x 4in 3.0mm WT Concentric Reducer Seamless BW Copper Alloys 90/10 UNS C7060X EEMUA 234 | Copper Alloys 90/10 UNS C7060X | Pcs | 1 | 1 | 2 | 3.1
BID-MAL-PS3K | 3184 | PI | Fitting | 4355-PS3K-5-31-0001-2 | TEE | 6in 3.5mm WT Equal Tee Seamless BW Copper Alloys 90/10 UNS C7060X EEMUA 234 | Copper Alloys 90/10 UNS C7060X | Pcs | 7 | 2 | 43 | 3.1
BID-MAL-PS3K | 3185 | PI | Fitting | 4355-PS3K-5-31-0001-2 | TEE | 6in 3.5mm WT x 3in 2.5mm WT Reducing Tee Seamless BW Copper Alloys 90/10 UNS C7060X EEMUA 234 | Copper Alloys 90/10 UNS C7060X | Pcs | 1 | 1 | 6 | 3.1
BID-MAL-PS3K | 3186 | PI | Fitting | 4355-PS3K-5-31-0001-2 | TEE | 8in 4.5mm WT x 4in 3.0mm WT Reducing Tee Seamless BW Copper Alloys 90/10 UNS C7060X EEMUA 234 | Copper Alloys 90/10 UNS C7060X | Pcs | 1 | 1 | 10 | 3.1
BID-MAL-PS3K | 3187 | PI | Fitting | 4355-PS3K-5-31-0001-2 | TEE | 10in 5.5mm WT x 6in 3.5mm WT Reducing Tee Seamless BW Copper Alloys 90/10 UNS C7060X EEMUA 234 | Copper Alloys 90/10 UNS C7060X | Pcs | 2 | 0 | 26 | 3.1
BID-MAL-PS3K | 3188 | PI | Gasket | 4355-PS3K-5-31-0001-2 | GASKET | 10in x 3.0mm Nom Thk Gasket Full Face CL150 Ethylene Propylene Rubber EDPM Hardness 70- +/- 5 Shore A Dims to ASME B16.21 | Ethylene Propylene Rubber EDPM Hardness 70- +/- 5 Shore A | Pcs | 1 | 0 | 0.02 | 3.1
BID-MAL-PS3K | 3189 | PI | Pipe | 4355-PS3K-5-31-0001-2 | PIPE | 4in 3.0mm WT Pipe Seamless Bevelled Ends Copper Alloys 90/10 UNS C7060X EEMUA 234 | Copper Alloys 90/10 UNS C7060X | m | 70.4024 | 15 | 621 | 3.1
BID-MAL-PS3K | 3190 | PI | Pipe | 4355-PS3K-5-31-0001-2 | PIPE | 6in 3.5mm WT Pipe Seamless Bevelled Ends Copper Alloys 90/10 UNS C7060X EEMUA 234 | Copper Alloys 90/10 UNS C7060X | m | 10.4876 | 3 | 160 | 3.1
BID-MAL-PS3K | 3191 | PI | Pipe | 4355-PS3K-5-31-0001-2 | PIPE | 8in 4.5mm WT Pipe Seamless Bevelled Ends Copper Alloys 90/10 UNS C7060X EEMUA 234 | Copper Alloys 90/10 UNS C7060X | m | 19.1902 | 4 | 519 | 3.1
BID-MAL-PS3K | 3192 | PI | Pipe | 4355-PS3K-5-31-0001-2 | PIPE | 10in 5.5mm WT Pipe Seamless Bevelled Ends Copper Alloys 90/10 UNS C7060X EEMUA 234 | Copper Alloys 90/10 UNS C7060X | m | 60.4568 | 0 | 2435 | 3.1
BID-MAL-PS3K | 3193 | PI | Flange | 4355-PS3K-5-31-0001-2 | FLANGE | 10in 5.5mm WT WN Flange CL150 Flat Face Copper Alloys 90/10 UNS C7060X Dims to ASME B16.5 | Copper Alloys 90/10 UNS C7060X | Pcs | 1 | 0 | 39 | 3.1
BID-MAL-PS3K | 3194 | PI | Fitting | 4355-PS3K-5-31-0001-2 | ELBOW | 4in 3.0mm WT Elbow 90 Degrees Seamless BW Copper Alloys 90/10 UNS C7060X EEMUA 234 | Copper Alloys 90/10 UNS C7060X | Pcs | 4 | 1 | 8 | 3.1
BID-MAL-PS3K | 3195 | PI | Fitting | 4355-PS3K-5-31-0001-2 | TEE | 4in 3.0mm WT Equal Tee Seamless BW Copper Alloys 90/10 UNS C7060X EEMUA 234 | Copper Alloys 90/10 UNS C7060X | Pcs | 4 | 1 | 9 | 3.1
BID-MAL-PS3K | 3196 | PI | Fitting | 4355-PS3K-5-31-0001-2 | TEE | 4in 3.0mm WT x 3in 2.5mm WT Reducing Tee Seamless BW Copper Alloys 90/10 UNS C7060X EEMUA 234 | Copper Alloys 90/10 UNS C7060X | Pcs | 2 | 1 | 4 | 3.1
BID-MAL-PS3K | 3197 | PI | Fitting | 4355-PS3K-5-31-0001-2 | REDUCER | 4in 3.0mm WT x 3in 2.5mm WT Eccentric Reducer Seamless BW Copper Alloys 90/10 UNS C7060X EEMUA 234 | Copper Alloys 90/10 UNS C7060X | Pcs | 6 | 2 | 5 | 3.1
BID-MAL-PS3K | 3198 | PI | Fitting | 4355-PS3K-5-31-0001-2 | ELBOW | 10in 5.5mm WT Elbow 90 Degrees Seamless BW Copper Alloys 90/10 UNS C7060X EEMUA 234 | Copper Alloys 90/10 UNS C7060X | Pcs | 13 | 0 | 312 | 3.1
BID-MAL-PS3K | 3199 | PI | Fitting | 4355-PS3K-5-31-0001-2 | ELBOW | 10in 5.5mm WT Elbow 45 Degrees Seamless BW Copper Alloys 90/10 UNS C7060X EEMUA 234 | Copper Alloys 90/10 UNS C7060X | Pcs | 1 | 0 | 12 | 3.1
BID-MAL-PS3K | 3200 | PI | Fitting | 4355-PS3K-5-31-0001-2 | REDUCER | 6in 3.5mm WT x 3in 2.5mm WT Eccentric Reducer Seamless BW Copper Alloys 90/10 UNS C7060X EEMUA 234 | Copper Alloys 90/10 UNS C7060X | Pcs | 1 | 1 | 2 | 3.1
BID-MAL-PS3K | 3201 | PI | Fitting | 4355-PS3K-5-31-0001-2 | REDUCER | 8in 4.5mm WT x 6in 3.5mm WT Eccentric Reducer Seamless BW Copper Alloys 90/10 UNS C7060X EEMUA 234 | Copper Alloys 90/10 UNS C7060X | Pcs | 1 | 1 | 4 | 3.1
BID-MAL-PS3K | 3202 | PI | Fitting | 4355-PS3K-5-31-0001-2 | REDUCER | 10in 5.5mm WT x 8in 4.5mm WT Eccentric Reducer Seamless BW Copper Alloys 90/10 UNS C7060X EEMUA 234 | Copper Alloys 90/10 UNS C7060X | Pcs | 1 | 0 | 8 | 3.1
BID-MAL-PS3K | 3203 | PI | Fitting | 4355-PS3K-5-31-0001-2 | REDUCER | 6in 3.5mm WT x 4in 3.0mm WT Concentric Reducer Seamless BW Copper Alloys 90/10 UNS C7060X EEMUA 234 | Copper Alloys 90/10 UNS C7060X | Pcs | 1 | 1 | 2 | 3.1
BID-MAL-PS3K | 3204 | PI | Fitting | 4355-PS3K-5-31-0001-2 | TEE | 6in 3.5mm WT x 3in 2.5mm WT Reducing Tee Seamless BW Copper Alloys 90/10 UNS C7060X EEMUA 234 | Copper Alloys 90/10 UNS C7060X | Pcs | 1 | 1 | 6 | 3.1
BID-MAL-PS3K | 3205 | PI | Fitting | 4355-PS3K-5-31-0001-2 | TEE | 6in 3.5mm WT x 4in 3.0mm WT Reducing Tee Seamless BW Copper Alloys 90/10 UNS C7060X EEMUA 234 | Copper Alloys 90/10 UNS C7060X | Pcs | 1 | 1 | 6 | 3.1
BID-MAL-PS3K | 3206 | PI | Fitting | 4355-PS3K-5-31-0001-2 | TEE | 10in 5.5mm WT x 6in 3.5mm WT Reducing Tee Seamless BW Copper Alloys 90/10 UNS C7060X EEMUA 234 | Copper Alloys 90/10 UNS C7060X | Pcs | 4 | 0 | 53 | 3.1
BID-MAL-PS3K | 3207 | PI | Gasket | 4355-PS3K-5-31-0001-2 | GASKET | 10in x 3.0mm Nom Thk Gasket Full Face CL150 Ethylene Propylene Rubber EDPM Hardness 70- +/- 5 Shore A Dims to ASME B16.21 | Ethylene Propylene Rubber EDPM Hardness 70- +/- 5 Shore A | Pcs | 1 | 0 | 0.02 | 3.1
BID-MAL-PS3K | 3208 | PI | Pipe | 4355-PS3K-5-31-0001-2 | PIPE | 4in 3.0mm WT Pipe Seamless Bevelled Ends Copper Alloys 90/10 UNS C7060X EEMUA 234 | Copper Alloys 90/10 UNS C7060X | m | 13.0841 | 3 | 115 | 3.1
BID-MAL-PS3K | 3209 | PI | Pipe | 4355-PS3K-5-31-0001-2 | PIPE | 6in 3.5mm WT Pipe Seamless Bevelled Ends Copper Alloys 90/10 UNS C7060X EEMUA 234 | Copper Alloys 90/10 UNS C7060X | m | 5.4194 | 2 | 83 | 3.1
BID-MAL-PS3K | 3210 | PI | Pipe | 4355-PS3K-5-31-0001-2 | PIPE | 8in 4.5mm WT Pipe Seamless Bevelled Ends Copper Alloys 90/10 UNS C7060X EEMUA 234 | Copper Alloys 90/10 UNS C7060X | m | 11 | 3 | 297 | 3.1
BID-MAL-PS3K | 3211 | PI | Pipe | 4355-PS3K-5-31-0001-2 | PIPE | 10in 5.5mm WT Pipe Seamless Bevelled Ends Copper Alloys 90/10 UNS C7060X EEMUA 234 | Copper Alloys 90/10 UNS C7060X | m | 35.5999 | 0 | 1434 | 3.1
BID-MAL-PS3K | 3212 | PI | Flange | 4355-PS3K-5-31-0001-2 | FLANGE | 12in 7.0mm WT WN Flange CL150 Flat Face Copper Alloys 90/10 UNS C7060X Dims to ASME B16.5 | Copper Alloys 90/10 UNS C7060X | Pcs | 1 | 0 | 63 | 3.1
BID-MAL-PS3K | 3213 | PI | Fitting | 4355-PS3K-5-31-0001-2 | ELBOW | 4in 3.0mm WT Elbow 90 Degrees Seamless BW Copper Alloys 90/10 UNS C7060X EEMUA 234 | Copper Alloys 90/10 UNS C7060X | Pcs | 2 | 1 | 4 | 3.1
BID-MAL-PS3K | 3214 | PI | Fitting | 4355-PS3K-5-31-0001-2 | TEE | 4in 3.0mm WT x 3in 2.5mm WT Reducing Tee Seamless BW Copper Alloys 90/10 UNS C7060X EEMUA 234 | Copper Alloys 90/10 UNS C7060X | Pcs | 1 | 1 | 2 | 3.1
BID-MAL-PS3K | 3215 | PI | Fitting | 4355-PS3K-5-31-0001-2 | REDUCER | 4in 3.0mm WT x 3in 2.5mm WT Eccentric Reducer Seamless BW Copper Alloys 90/10 UNS C7060X EEMUA 234 | Copper Alloys 90/10 UNS C7060X | Pcs | 4 | 1 | 3 | 3.1
BID-MAL-PS3K | 3216 | PI | Fitting | 4355-PS3K-5-31-0001-2 | ELBOW | 6in 3.5mm WT Elbow 90 Degrees Seamless BW Copper Alloys 90/10 UNS C7060X EEMUA 234 | Copper Alloys 90/10 UNS C7060X | Pcs | 5 | 1 | 28 | 3.1
BID-MAL-PS3K | 3217 | PI | Fitting | 4355-PS3K-5-31-0001-2 | ELBOW | 8in 4.5mm WT Elbow 90 Degrees Seamless BW Copper Alloys 90/10 UNS C7060X EEMUA 234 | Copper Alloys 90/10 UNS C7060X | Pcs | 1 | 1 | 13 | 3.1
BID-MAL-PS3K | 3218 | PI | Fitting | 4355-PS3K-5-31-0001-2 | ELBOW | 12in 7.0mm WT Elbow 90 Degrees Seamless BW Copper Alloys 90/10 UNS C7060X EEMUA 234 | Copper Alloys 90/10 UNS C7060X | Pcs | 2 | 0 | 90 | 3.1
BID-MAL-PS3K | 3219 | PI | Fitting | 4355-PS3K-5-31-0001-2 | ELBOW | 6in 3.5mm WT Elbow 45 Degrees Seamless BW Copper Alloys 90/10 UNS C7060X EEMUA 234 | Copper Alloys 90/10 UNS C7060X | Pcs | 2 | 1 | 5 | 3.1
BID-MAL-PS3K | 3220 | PI | Fitting | 4355-PS3K-5-31-0001-2 | ELBOW | 12in 7.0mm WT Elbow 45 Degrees Seamless BW Copper Alloys 90/10 UNS C7060X EEMUA 234 | Copper Alloys 90/10 UNS C7060X | Pcs | 1 | 0 | 23 | 3.1
BID-MAL-PS3K | 3221 | PI | Fitting | 4355-PS3K-5-31-0001-2 | REDUCER | 6in 3.5mm WT x 4in 3.0mm WT Eccentric Reducer Seamless BW Copper Alloys 90/10 UNS C7060X EEMUA 234 | Copper Alloys 90/10 UNS C7060X | Pcs | 4 | 1 | 8 | 3.1
BID-MAL-PS3K | 3222 | PI | Fitting | 4355-PS3K-5-31-0001-2 | REDUCER | 8in 4.5mm WT x 6in 3.5mm WT Eccentric Reducer Seamless BW Copper Alloys 90/10 UNS C7060X EEMUA 234 | Copper Alloys 90/10 UNS C7060X | Pcs | 1 | 1 | 4 | 3.1
BID-MAL-PS3K | 3223 | PI | Fitting | 4355-PS3K-5-31-0001-2 | REDUCER | 12in 7.0mm WT x 8in 4.5mm WT Eccentric Reducer Seamless BW Copper Alloys 90/10 UNS C7060X EEMUA 234 | Copper Alloys 90/10 UNS C7060X | Pcs | 1 | 0 | 11 | 3.1
BID-MAL-PS3K | 3224 | PI | Fitting | 4355-PS3K-5-31-0001-2 | TEE | 6in 3.5mm WT Equal Tee Seamless BW Copper Alloys 90/10 UNS C7060X EEMUA 234 | Copper Alloys 90/10 UNS C7060X | Pcs | 1 | 1 | 6 | 3.1
BID-MAL-PS3K | 3225 | PI | Fitting | 4355-PS3K-5-31-0001-2 | TEE | 6in 3.5mm WT x 4in 3.0mm WT Reducing Tee Seamless BW Copper Alloys 90/10 UNS C7060X EEMUA 234 | Copper Alloys 90/10 UNS C7060X | Pcs | 1 | 1 | 6 | 3.1
BID-MAL-PS3K | 3226 | PI | Fitting | 4355-PS3K-5-31-0001-2 | TEE | 8in 4.5mm WT x 4in 3.0mm WT Reducing Tee Seamless BW Copper Alloys 90/10 UNS C7060X EEMUA 234 | Copper Alloys 90/10 UNS C7060X | Pcs | 2 | 1 | 20 | 3.1
BID-MAL-PS3K | 3227 | PI | Fitting | 4355-PS3K-5-31-0001-2 | TEE | 8in 4.5mm WT x 6in 3.5mm WT Reducing Tee Seamless BW Copper Alloys 90/10 UNS C7060X EEMUA 234 | Copper Alloys 90/10 UNS C7060X | Pcs | 2 | 1 | 20 | 3.1
BID-MAL-PS3K | 3228 | PI | Fitting | 4355-PS3K-5-31-0001-2 | TEE | 12in 7.0mm WT x 8in 4.5mm WT Reducing Tee Seamless BW Copper Alloys 90/10 UNS C7060X EEMUA 234 | Copper Alloys 90/10 UNS C7060X | Pcs | 1 | 0 | 23 | 3.1
BID-MAL-PS3K | 3229 | PI | Gasket | 4355-PS3K-5-31-0001-2 | GASKET | 12in x 3.0mm Nom Thk Gasket Full Face CL150 Ethylene Propylene Rubber EDPM Hardness 70- +/- 5 Shore A Dims to ASME B16.21 | Ethylene Propylene Rubber EDPM Hardness 70- +/- 5 Shore A | Pcs | 1 | 0 | 0.19 | 3.1
BID-MAL-PS3K | 3230 | PI | Pipe | 4355-PS3K-5-31-0001-2 | PIPE | 4in 3.0mm WT Pipe Seamless Bevelled Ends Copper Alloys 90/10 UNS C7060X EEMUA 234 | Copper Alloys 90/10 UNS C7060X | m | 42.5584 | 9 | 375 | 3.1
BID-MAL-PS3K | 3231 | PI | Pipe | 4355-PS3K-5-31-0001-2 | PIPE | 6in 3.5mm WT Pipe Seamless Bevelled Ends Copper Alloys 90/10 UNS C7060X EEMUA 234 | Copper Alloys 90/10 UNS C7060X | m | 52.1287 | 11 | 794 | 3.1
BID-MAL-PS3K | 3232 | PI | Pipe | 4355-PS3K-5-31-0001-2 | PIPE | 8in 4.5mm WT Pipe Seamless Bevelled Ends Copper Alloys 90/10 UNS C7060X EEMUA 234 | Copper Alloys 90/10 UNS C7060X | m | 47.084 | 10 | 1273 | 3.1
BID-MAL-PS3K | 3233 | PI | Pipe | 4355-PS3K-5-31-0001-2 | PIPE | 12in 7.0mm WT Pipe Seamless Bevelled Ends Copper Alloys 90/10 UNS C7060X EEMUA 234 | Copper Alloys 90/10 UNS C7060X | m | 17.95 | 0 | 1115 | 3.1
BID-MAL-PS3K | 3234 | PI | Flange | 4355-PS3K-5-31-0001-2 | FLANGE | 6in 3.5mm WT WN Flange CL150 Flat Face Copper Alloys 90/10 UNS C7060X Dims to ASME B16.5 | Copper Alloys 90/10 UNS C7060X | Pcs | 1 | 0 | 16 | 3.1
BID-MAL-PS3K | 3235 | PI | Fitting | 4355-PS3K-5-31-0001-2 | TEE | 4in 3.0mm WT Equal Tee Seamless BW Copper Alloys 90/10 UNS C7060X EEMUA 234 | Copper Alloys 90/10 UNS C7060X | Pcs | 1 | 1 | 2 | 3.1
BID-MAL-PS3K | 3236 | PI | Fitting | 4355-PS3K-5-31-0001-2 | REDUCER | 4in 3.0mm WT x 3in 2.5mm WT Eccentric Reducer Seamless BW Copper Alloys 90/10 UNS C7060X EEMUA 234 | Copper Alloys 90/10 UNS C7060X | Pcs | 1 | 1 | 1 | 3.1
BID-MAL-PS3K | 3237 | PI | Fitting | 4355-PS3K-5-31-0001-2 | ELBOW | 6in 3.5mm WT Elbow 90 Degrees Seamless BW Copper Alloys 90/10 UNS C7060X EEMUA 234 | Copper Alloys 90/10 UNS C7060X | Pcs | 7 | 2 | 39 | 3.1
BID-MAL-PS3K | 3238 | PI | Fitting | 4355-PS3K-5-31-0001-2 | ELBOW | 6in 3.5mm WT Elbow 45 Degrees Seamless BW Copper Alloys 90/10 UNS C7060X EEMUA 234 | Copper Alloys 90/10 UNS C7060X | Pcs | 5 | 1 | 14 | 3.1
BID-MAL-PS3K | 3239 | PI | Fitting | 4355-PS3K-5-31-0001-2 | REDUCER | 6in 3.5mm WT x 4in 3.0mm WT Eccentric Reducer Seamless BW Copper Alloys 90/10 UNS C7060X EEMUA 234 | Copper Alloys 90/10 UNS C7060X | Pcs | 1 | 1 | 2 | 3.1
BID-MAL-PS3K | 3240 | PI | Fitting | 4355-PS3K-5-31-0001-2 | TEE | 6in 3.5mm WT x 3in 2.5mm WT Reducing Tee Seamless BW Copper Alloys 90/10 UNS C7060X EEMUA 234 | Copper Alloys 90/10 UNS C7060X | Pcs | 3 | 1 | 18 | 3.1
BID-MAL-PS3K | 3241 | PI | Gasket | 4355-PS3K-5-31-0001-2 | GASKET | 6in x 3.0mm Nom Thk Gasket Full Face CL150 Ethylene Propylene Rubber EDPM Hardness 70- +/- 5 Shore A Dims to ASME B16.21 | Ethylene Propylene Rubber EDPM Hardness 70- +/- 5 Shore A | Pcs | 1 | 0 | 0.06 | 3.1
BID-MAL-PS3K | 3242 | PI | Pipe | 4355-PS3K-5-31-0001-2 | PIPE | 4in 3.0mm WT Pipe Seamless Bevelled Ends Copper Alloys 90/10 UNS C7060X EEMUA 234 | Copper Alloys 90/10 UNS C7060X | m | 7 | 2 | 62 | 3.1
BID-MAL-PS3K | 3243 | PI | Pipe | 4355-PS3K-5-31-0001-2 | PIPE | 6in 3.5mm WT Pipe Seamless Bevelled Ends Copper Alloys 90/10 UNS C7060X EEMUA 234 | Copper Alloys 90/10 UNS C7060X | m | 42.4831 | 9 | 647 | 3.1
BID-MAL-PS3K | 3244 | PI | Fitting | 4355-PS3K-5-31-0001-2 | ELBOW | 4in Elbow 90 Deg Helical Filament Wound Bell & Spigot Long Radius GRVE-Bisphenol A Vinylester 20 Bar Dims to Manufacturers Standard | GRVE-Bisphenol A Vinylester | Pcs | 3 | 1 | 3 | 3.1
BID-MAL-PS3K | 3245 | PI | Fitting | 4355-PS3K-5-31-0001-2 | REDUCER | 4in x 3in Eccentric Reducer Helical Filament Wound Bell & Spigot GRVE-Bisphenol A Vinylester 20 Bar Dims to Manufacturers Standard | GRVE-Bisphenol A Vinylester | Pcs | 1 | 1 | 0.39 | 3.1
BID-MAL-PS3K | 3246 | PI | Pipe | 4355-PS3K-5-31-0001-2 | PIPE | 4in Pipe Continuous Filament Wound Plain End GRVE-Bisphenol A Vinylester 20 Bar Dims to Manufacturers Standard | GRVE-Bisphenol A Vinylester | m | 18.2457 | 4 | 76 | 3.1
BID-MAL-PS3K | 3247 | PI | Flange | 4355-PS3K-5-31-0001-2 | FLANGE | 10in 5.5mm WT WN Flange CL150 Flat Face Copper Alloys 90/10 UNS C7060X Dims to ASME B16.5 | Copper Alloys 90/10 UNS C7060X | Pcs | 1 | 0 | 39 | 3.1
BID-MAL-PS3K | 3248 | PI | Fitting | 4355-PS3K-5-31-0001-2 | ELBOW | 10in 5.5mm WT Elbow 90 Degrees Seamless BW Copper Alloys 90/10 UNS C7060X EEMUA 234 | Copper Alloys 90/10 UNS C7060X | Pcs | 3 | 0 | 72 | 3.1
BID-MAL-PS3K | 3249 | PI | Gasket | 4355-PS3K-5-31-0001-2 | GASKET | 10in x 3.0mm Nom Thk Gasket Full Face CL150 Ethylene Propylene Rubber EDPM Hardness 70- +/- 5 Shore A Dims to ASME B16.21 | Ethylene Propylene Rubber EDPM Hardness 70- +/- 5 Shore A | Pcs | 1 | 0 | 0.02 | 3.1
BID-MAL-PS3K | 3250 | PI | Pipe | 4355-PS3K-5-31-0001-2 | PIPE | 10in 5.5mm WT Pipe Seamless Bevelled Ends Copper Alloys 90/10 UNS C7060X EEMUA 234 | Copper Alloys 90/10 UNS C7060X | m | 15.8833 | 0 | 640 | 3.1
BID-MAL-PS3K | 3251 | PI | Flange | 4355-PS3K-5-31-0001-2 | FLANGE | 12in 7.0mm WT WN Flange CL150 Flat Face Copper Alloys 90/10 UNS C7060X Dims to ASME B16.5 | Copper Alloys 90/10 UNS C7060X | Pcs | 1 | 0 | 63 | 3.1
BID-MAL-PS3K | 3252 | PI | Fitting | 4355-PS3K-5-31-0001-2 | ELBOW | 12in 7.0mm WT Elbow 90 Degrees Seamless BW Copper Alloys 90/10 UNS C7060X EEMUA 234 | Copper Alloys 90/10 UNS C7060X | Pcs | 3 | 0 | 135 | 3.1
BID-MAL-PS3K | 3253 | PI | Gasket | 4355-PS3K-5-31-0001-2 | GASKET | 12in x 3.0mm Nom Thk Gasket Full Face CL150 Ethylene Propylene Rubber EDPM Hardness 70- +/- 5 Shore A Dims to ASME B16.21 | Ethylene Propylene Rubber EDPM Hardness 70- +/- 5 Shore A | Pcs | 1 | 0 | 0.19 | 3.1
BID-MAL-PS3K | 3254 | PI | Pipe | 4355-PS3K-5-31-0001-2 | PIPE | 12in 7.0mm WT Pipe Seamless Bevelled Ends Copper Alloys 90/10 UNS C7060X EEMUA 234 | Copper Alloys 90/10 UNS C7060X | m | 0.7047 | 0 | 44 | 3.1
BID-MAL-PS3K | 3255 | PI | Flange | 4355-PS3K-5-31-0001-2 | FLANGE | 8in Long WN Flange Helical Filament Wound Bell & Spigot GRUP-lsophthallc Polyester 20 Bar: Flange to Dims to ASME B16.5 CL150 Flat Face Dims to Manufacturers Standard | GRUP-lsophthallc Polyester | Pcs | 3 | 0 | 24 | 3.1
BID-MAL-PS3K | 3256 | PI | Fitting | 4355-PS3K-5-31-0001-2 | ELBOW | 8in Elbow 90 Deg Helical Filament Wound Bell & Spigot GRUP-lsophthallc Polyester 20 Bar Dims to Manufacturers Standard | GRUP-lsophthallc Polyester | Pcs | 13 | 3 | 69 | 3.1
BID-MAL-PS3K | 3257 | PI | Fitting | 4355-PS3K-5-31-0001-2 | TEE | 8in x 6in Reducing Tee Helical Filament Wound Bell & Spigot GRUP-lsophthallc Polyester 20 Bar Dims to Manufacturers Standard | GRUP-lsophthallc Polyester | Pcs | 1 | 1 | 7 | 3.1
BID-MAL-PS3K | 3258 | PI | Fitting | 4355-PS3K-5-31-0001-2 | TEE | 8in x 4in Reducing Tee Helical Filament Wound Bell & Spigot GRUP-lsophthallc Polyester 20 Bar Dims to Manufacturers Standard | GRUP-lsophthallc Polyester | Pcs | 3 | 1 | 20 | 3.1
BID-MAL-PS3K | 3259 | PI | Fitting | 4355-PS3K-5-31-0001-2 | CAP | 8in Cap Helical Filament Wound: Bell & Spigot: GRUP-lsophthallc: Polyester: 20 Bar: Dims to Manufacturers Standard | GRUP-lsophthallc: Polyester | Pcs | 1 | 1 | 1 | 3.1
BID-MAL-PS3K | 3260 | PI | Gasket | 4355-PS3K-5-31-0001-2 | GASKET | 8in x 3.0mm Nom Thk Gasket Full Face CL150 Ethylene Propylene Rubber EDPM Hardness 70- +/- 5 Shore A Dims to ASME B16.21 | Ethylene Propylene Rubber EDPM Hardness 70- +/- 5 Shore A | Pcs | 3 | 0 | 0.27 | 3.1
BID-MAL-PS3K | 3261 | PI | Fitting | 4355-PS3K-5-31-0001-2 | OLET | 8in x 1in Branch Saddle Helical Filament Wound: GRUP-lsophthallc: Polyester: Dims to Manufacturers Standard: 20 Bar | GRUP-lsophthallc: Polyester | Pcs | 1 | 1 | 0.115 | 3.1
BID-MAL-PS3K | 3262 | PI | Fitting | 4355-PS3K-5-31-0001-2 | OLET | 8in x 2in Branch Saddle Helical Filament Wound: GRUP-lsophthallc: Polyester: Dims to Manufacturers Standard: 20 Bar | GRUP-lsophthallc: Polyester | Pcs | 3 | 1 | 1 | 3.1
BID-MAL-PS3K | 3263 | PI | Pipe | 4355-PS3K-5-31-0001-2 | PIPE | 8in Pipe Continuous Filament Wound Plain End GRUP-lsophthallc Polyester 20 Bar Dims to Manufacturers Standard | GRUP-lsophthallc Polyester | m | 93.8584 | 19 | 937 | 3.1
BID-MAL-PS3K | 3264 | PI | Flange | 4355-PS3K-5-31-0001-2 | FLANGE | 4in Long WN Flange Helical Filament Wound Bell & Spigot GRUP-lsophthallc Polyester 20 Bar: Flange to Dims to ASME B16.5 CL150 Flat Face Dims to Manufacturers Standard | GRUP-lsophthallc Polyester | Pcs | 5 | 0 | 16 | 3.1
BID-MAL-PS3K | 3265 | PI | Fitting | 4355-PS3K-5-31-0001-2 | ELBOW | 4in Elbow 90 Deg Helical Filament Wound Bell & Spigot GRUP-lsophthallc Polyester 20 Bar Dims to Manufacturers Standard | GRUP-lsophthallc Polyester | Pcs | 21 | 5 | 23 | 3.1
BID-MAL-PS3K | 3266 | PI | Fitting | 4355-PS3K-5-31-0001-2 | TEE | 4in Equal Tee Helical Filament Wound Bell & Spigot GRUP-lsophthallc Polyester 20 Bar Dims to Manufacturers Standard | GRUP-lsophthallc Polyester | Pcs | 1 | 1 | 2 | 3.1
BID-MAL-PS3K | 3267 | PI | Gasket | 4355-PS3K-5-31-0001-2 | GASKET | 4in x 3.0mm Nom Thk Gasket Full Face CL150 Ethylene Propylene Rubber EDPM Hardness 70- +/- 5 Shore A Dims to ASME B16.21 | Ethylene Propylene Rubber EDPM Hardness 70- +/- 5 Shore A | Pcs | 5 | 0 | 0.25 | 3.1
BID-MAL-PS3K | 3268 | PI | Fitting | 4355-PS3K-5-31-0001-2 | OLET | 4in x 1in Branch Saddle Helical Filament Wound: GRUP-lsophthallc: Polyester: Dims to Manufacturers Standard: 20 Bar | GRUP-lsophthallc: Polyester | Pcs | 1 | 1 | 0.115 | 3.1
BID-MAL-PS3K | 3269 | PI | Pipe | 4355-PS3K-5-31-0001-2 | PIPE | 4in Pipe Continuous Filament Wound Plain End GRUP-lsophthallc Polyester 20 Bar Dims to Manufacturers Standard | GRUP-lsophthallc Polyester | m | 95.8336 | 20 | 401 | 3.1
BID-MAL-PS3K | 3270 | PI | Flange | 4355-PS3K-5-31-0001-2 | FLANGE | 6in Long WN Flange Helical Filament Wound Bell & Spigot GRUP-lsophthallc Polyester 20 Bar: Flange to Dims to ASME B16.5 CL150 Flat Face Dims to Manufacturers Standard | GRUP-lsophthallc Polyester | Pcs | 3 | 0 | 14 | 3.1
BID-MAL-PS3K | 3271 | PI | Fitting | 4355-PS3K-5-31-0001-2 | ELBOW | 6in Elbow 90 Deg Helical Filament Wound Bell & Spigot GRUP-lsophthallc Polyester 20 Bar Dims to Manufacturers Standard | GRUP-lsophthallc Polyester | Pcs | 13 | 3 | 35 | 3.1
BID-MAL-PS3K | 3272 | PI | Gasket | 4355-PS3K-5-31-0001-2 | GASKET | 6in x 3.0mm Nom Thk Gasket Full Face CL150 Ethylene Propylene Rubber EDPM Hardness 70- +/- 5 Shore A Dims to ASME B16.21 | Ethylene Propylene Rubber EDPM Hardness 70- +/- 5 Shore A | Pcs | 3 | 0 | 0.18 | 3.1
BID-MAL-PS3K | 3273 | PI | Fitting | 4355-PS3K-5-31-0001-2 | OLET | 6in x 1in Branch Saddle Helical Filament Wound: GRUP-lsophthallc: Polyester: Dims to Manufacturers Standard: 20 Bar | GRUP-lsophthallc: Polyester | Pcs | 2 | 1 | 0.23 | 3.1
BID-MAL-PS3K | 3274 | PI | Pipe | 4355-PS3K-5-31-0001-2 | PIPE | 6in Pipe Continuous Filament Wound Plain End GRUP-lsophthallc Polyester 20 Bar Dims to Manufacturers Standard | GRUP-lsophthallc Polyester | m | 19.0461 | 4 | 132 | 3.1
BID-MAL-PS3K | 3275 | PI | Fitting | 4355-PS3K-5-31-0001-2 | BLIND | 24in Spade CL150 Flat Face Stainless Steel ASTM A240 Gr 316 Dims to ASME B16.48 | Stainless Steel ASTM A240 Gr 316 | Pcs | 1 | 0 | 102 | 3.1
BID-MAL-PS3K | 3276 | PI | Flange | 4355-PS3K-5-31-0001-2 | FLANGE | 24in Long WN Flange Helical Filament Wound Bell & Spigot GRUP-lsophthallc Polyester 20 Bar: Flange to Dims to ASME B16.5 CL150 Flat Face Dims to Manufacturers Standard | GRUP-lsophthallc Polyester | Pcs | 8 | 0 | 472.4 | 3.1
BID-MAL-PS3K | 3277 | PI | Flange | 4355-PS3K-5-31-0001-2 | FLANGE | 20in Long WN Flange Helical Filament Wound Bell & Spigot GRUP-lsophthallc Polyester 20 Bar: Flange to Dims to ASME B16.5 CL150 Flat Face Dims to Manufacturers Standard | GRUP-lsophthallc Polyester | Pcs | 1 | 0 | 43 | 3.1
BID-MAL-PS3K | 3278 | PI | Fitting | 4355-PS3K-5-31-0001-2 | ELBOW | 24in Elbow 90 Deg Helical Filament Wound Bell & Spigot GRUP-lsophthallc Polyester 20 Bar Dims to Manufacturers Standard | GRUP-lsophthallc Polyester | Pcs | 6 | 0 | 606 | 3.1
BID-MAL-PS3K | 3279 | PI | Fitting | 4355-PS3K-5-31-0001-2 | REDUCER | 24in x 20in Eccentric Reducer Helical Filament Wound Bell & Spigot GRUP-lsophthallc Polyester 20 Bar Dims to Manufacturers Standard | GRUP-lsophthallc Polyester | Pcs | 1 | 0 | 36 | 3.1
BID-MAL-PS3K | 3280 | PI | Gasket | 4355-PS3K-5-31-0001-2 | GASKET | 14in x 3.0mm Nom Thk Gasket Full Face CL150 Ethylene Propylene Rubber EDPM Hardness 70- +/- 5 Shore A Dims to ASME B16.21 | Ethylene Propylene Rubber EDPM Hardness 70- +/- 5 Shore A | Pcs | 1 | 0 | 0.22 | 3.1
BID-MAL-PS3K | 3281 | PI | Gasket | 4355-PS3K-5-31-0001-2 | GASKET | 20in x 3.0mm Nom Thk Gasket Full Face CL150 Ethylene Propylene Rubber EDPM Hardness 70- +/- 5 Shore A Dims to ASME B16.21 | Ethylene Propylene Rubber EDPM Hardness 70- +/- 5 Shore A | Pcs | 1 | 0 | 0.32 | 3.1
BID-MAL-PS3K | 3282 | PI | Gasket | 4355-PS3K-5-31-0001-2 | GASKET | 24in x 3.0mm Nom Thk Gasket Full Face CL150 Ethylene Propylene Rubber EDPM Hardness 70- +/- 5 Shore A Dims to ASME B16.21 | Ethylene Propylene Rubber EDPM Hardness 70- +/- 5 Shore A | Pcs | 8 | 0 | 3 | 3.1
BID-MAL-PS3K | 3283 | PI | Fitting | 4355-PS3K-5-31-0001-2 | OLET | 24in x 1in Branch Saddle Helical Filament Wound: GRUP-lsophthallc: Polyester: Dims to Manufacturers Standard: 20 Bar | GRUP-lsophthallc: Polyester | Pcs | 4 | 0 | 0.46 | 3.1
BID-MAL-PS3K | 3284 | PI | Fitting | 4355-PS3K-5-31-0001-2 | OLET | 24in x 2in Branch Saddle Helical Filament Wound: GRUP-lsophthallc: Polyester: Dims to Manufacturers Standard: 20 Bar | GRUP-lsophthallc: Polyester | Pcs | 2 | 0 | 1 | 3.1
BID-MAL-PS3K | 3285 | PI | Pipe | 4355-PS3K-5-31-0001-2 | PIPE | 24in Pipe Continuous Filament Wound Plain End GRUP-lsophthallc Polyester 20 Bar Dims to Manufacturers Standard | GRUP-lsophthallc Polyester | m | 13.7061 | 0 | 967 | 3.1
BID-MAL-PS3K | 3286 | PI | Fitting | 4355-PS3K-5-31-0001-2 | BLIND | 24in Spade CL150 Flat Face Stainless Steel ASTM A240 Gr 316 Dims to ASME B16.48 | Stainless Steel ASTM A240 Gr 316 | Pcs | 1 | 0 | 102 | 3.1
BID-MAL-PS3K | 3287 | PI | Flange | 4355-PS3K-5-31-0001-2 | FLANGE | 24in Long WN Flange Helical Filament Wound Bell & Spigot GRUP-lsophthallc Polyester 20 Bar: Flange to Dims to ASME B16.5 CL150 Flat Face Dims to Manufacturers Standard | GRUP-lsophthallc Polyester | Pcs | 8 | 0 | 472.4 | 3.1
BID-MAL-PS3K | 3288 | PI | Flange | 4355-PS3K-5-31-0001-2 | FLANGE | 20in Long WN Flange Helical Filament Wound Bell & Spigot GRUP-lsophthallc Polyester 20 Bar: Flange to Dims to ASME B16.5 CL150 Flat Face Dims to Manufacturers Standard | GRUP-lsophthallc Polyester | Pcs | 1 | 0 | 43 | 3.1
BID-MAL-PS3K | 3289 | PI | Fitting | 4355-PS3K-5-31-0001-2 | ELBOW | 24in Elbow 90 Deg Helical Filament Wound Bell & Spigot GRUP-lsophthallc Polyester 20 Bar Dims to Manufacturers Standard | GRUP-lsophthallc Polyester | Pcs | 6 | 0 | 606 | 3.1
BID-MAL-PS3K | 3290 | PI | Fitting | 4355-PS3K-5-31-0001-2 | REDUCER | 24in x 20in Eccentric Reducer Helical Filament Wound Bell & Spigot GRUP-lsophthallc Polyester 20 Bar Dims to Manufacturers Standard | GRUP-lsophthallc Polyester | Pcs | 1 | 0 | 36 | 3.1
BID-MAL-PS3K | 3291 | PI | Gasket | 4355-PS3K-5-31-0001-2 | GASKET | 14in x 3.0mm Nom Thk Gasket Full Face CL150 Ethylene Propylene Rubber EDPM Hardness 70- +/- 5 Shore A Dims to ASME B16.21 | Ethylene Propylene Rubber EDPM Hardness 70- +/- 5 Shore A | Pcs | 1 | 0 | 0.22 | 3.1
BID-MAL-PS3K | 3292 | PI | Gasket | 4355-PS3K-5-31-0001-2 | GASKET | 20in x 3.0mm Nom Thk Gasket Full Face CL150 Ethylene Propylene Rubber EDPM Hardness 70- +/- 5 Shore A Dims to ASME B16.21 | Ethylene Propylene Rubber EDPM Hardness 70- +/- 5 Shore A | Pcs | 1 | 0 | 0.32 | 3.1
BID-MAL-PS3K | 3293 | PI | Gasket | 4355-PS3K-5-31-0001-2 | GASKET | 24in x 3.0mm Nom Thk Gasket Full Face CL150 Ethylene Propylene Rubber EDPM Hardness 70- +/- 5 Shore A Dims to ASME B16.21 | Ethylene Propylene Rubber EDPM Hardness 70- +/- 5 Shore A | Pcs | 8 | 0 | 3 | 3.1
BID-MAL-PS3K | 3294 | PI | Fitting | 4355-PS3K-5-31-0001-2 | OLET | 24in x 1in Branch Saddle Helical Filament Wound: GRUP-lsophthallc: Polyester: Dims to Manufacturers Standard: 20 Bar | GRUP-lsophthallc: Polyester | Pcs | 3 | 0 | 0.345 | 3.1
BID-MAL-PS3K | 3295 | PI | Fitting | 4355-PS3K-5-31-0001-2 | OLET | 24in x 2in Branch Saddle Helical Filament Wound: GRUP-lsophthallc: Polyester: Dims to Manufacturers Standard: 20 Bar | GRUP-lsophthallc: Polyester | Pcs | 2 | 0 | 1 | 3.1
BID-MAL-PS3K | 3296 | PI | Pipe | 4355-PS3K-5-31-0001-2 | PIPE | 24in Pipe Continuous Filament Wound Plain End GRUP-lsophthallc Polyester 20 Bar Dims to Manufacturers Standard | GRUP-lsophthallc Polyester | m | 13.7061 | 0 | 967 | 3.1
BID-MAL-PS3K | 3297 | PI | Flange | 4355-PS3K-5-31-0001-2 | FLANGE | 14in Long WN Flange Helical Filament Wound Bell & Spigot GRUP-lsophthallc Polyester 20 Bar: Flange to Dims to ASME B16.5 CL150 Flat Face Dims to Manufacturers Standard | GRUP-lsophthallc Polyester | Pcs | 5 | 0 | 117 | 3.1
BID-MAL-PS3K | 3298 | PI | Fitting | 4355-PS3K-5-31-0001-2 | ELBOW | 14in Elbow 90 Deg Helical Filament Wound Bell & Spigot GRUP-lsophthallc Polyester 20 Bar Dims to Manufacturers Standard | GRUP-lsophthallc Polyester | Pcs | 11 | 0 | 198 | 3.1
BID-MAL-PS3K | 3299 | PI | Fitting | 4355-PS3K-5-31-0001-2 | ELBOW | 14in Elbow 45 Deg Helical Filament Wound Bell & Spigot Long Radius GRUP-lsophthallc Polyester 20 Bar Dims to Manufacturers Standard | GRUP-lsophthallc Polyester | Pcs | 2 | 0 | 25 | 3.1
BID-MAL-PS3K | 3300 | PI | Gasket | 4355-PS3K-5-31-0001-2 | GASKET | 14in x 3.0mm Nom Thk Gasket Full Face CL150 Ethylene Propylene Rubber EDPM Hardness 70- +/- 5 Shore A Dims to ASME B16.21 | Ethylene Propylene Rubber EDPM Hardness 70- +/- 5 Shore A | Pcs | 4 | 0 | 1 | 3.1
BID-MAL-PS3K | 3301 | PI | Pipe | 4355-PS3K-5-31-0001-2 | PIPE | 14in Pipe Continuous Filament Wound Plain End GRUP-lsophthallc Polyester 20 Bar Dims to Manufacturers Standard | GRUP-lsophthallc Polyester | m | 43.0433 | 0 | 1177 | 3.1
BID-MAL-PS3K | 3302 | PI | Fitting | 4355-PS3K-5-31-0001-2 | ELBOW | 18in Elbow 90 Deg Helical Filament Wound Bell & Spigot GRUP-lsophthallc Polyester 20 Bar Dims to Manufacturers Standard | GRUP-lsophthallc Polyester | Pcs | 6 | 0 | 298 | 3.1
BID-MAL-PS3K | 3303 | PI | Fitting | 4355-PS3K-5-31-0001-2 | TEE | 18in x 14in Reducing Tee Helical Filament Wound Bell & Spigot GRUP-lsophthallc Polyester 20 Bar Dims to Manufacturers Standard | GRUP-lsophthallc Polyester | Pcs | 3 | 0 | 191 | 3.1
BID-MAL-PS3K | 3304 | PI | Fitting | 4355-PS3K-5-31-0001-2 | TEE | 18in x 8in Reducing Tee Helical Filament Wound Bell & Spigot GRUP-lsophthallc Polyester 20 Bar Dims to Manufacturers Standard | GRUP-lsophthallc Polyester | Pcs | 2 | 0 | 123 | 3.1
BID-MAL-PS3K | 3305 | PI | Fitting | 4355-PS3K-5-31-0001-2 | ELBOW | 18in Elbow 45 Deg Helical Filament Wound Bell & Spigot Long Radius GRUP-lsophthallc Polyester 20 Bar Dims to Manufacturers Standard | GRUP-lsophthallc Polyester | Pcs | 2 | 0 | 56 | 3.1
BID-MAL-PS3K | 3306 | PI | Fitting | 4355-PS3K-5-31-0001-2 | CAP | 18in Cap Helical Filament Wound: Bell & Spigot: GRUP-lsophthallc: Polyester: 20 Bar: Dims to Manufacturers Standard | GRUP-lsophthallc: Polyester | Pcs | 1 | 0 | 13 | 3.1
BID-MAL-PS3K | 3307 | PI | Fitting | 4355-PS3K-5-31-0001-2 | OLET | 18in x 2in Branch Saddle Helical Filament Wound: GRUP-lsophthallc: Polyester: Dims to Manufacturers Standard: 20 Bar | GRUP-lsophthallc: Polyester | Pcs | 4 | 0 | 2 | 3.1
BID-MAL-PS3K | 3308 | PI | Fitting | 4355-PS3K-5-31-0001-2 | OLET | 18in x 4in Branch Saddle Helical Filament Wound: GRUP-lsophthallc: Polyester: Dims to Manufacturers Standard: 20 Bar | GRUP-lsophthallc: Polyester | Pcs | 1 | 0 | 1 | 3.1
BID-MAL-PS3K | 3309 | PI | Fitting | 4355-PS3K-5-31-0001-2 | OLET | 18in x 6in Branch Saddle Helical Filament Wound: GRUP-lsophthallc: Polyester: Dims to Manufacturers Standard: 20 Bar | GRUP-lsophthallc: Polyester | Pcs | 5 | 0 | 16 | 3.1
BID-MAL-PS3K | 3310 | PI | Pipe | 4355-PS3K-5-31-0001-2 | PIPE | 18in Pipe Continuous Filament Wound Plain End GRUP-lsophthallc Polyester 20 Bar Dims to Manufacturers Standard | GRUP-lsophthallc Polyester | m | 31.5824 | 0 | 1385 | 3.1
BID-MAL-PS3K | 3311 | PI | Flange | 4355-PS3K-5-31-0001-2 | FLANGE | 14in Long WN Flange Helical Filament Wound Bell & Spigot GRUP-lsophthallc Polyester 20 Bar: Flange to Dims to ASME B16.5 CL150 Flat Face Dims to Manufacturers Standard | GRUP-lsophthallc Polyester | Pcs | 5 | 0 | 117 | 3.1
BID-MAL-PS3K | 3312 | PI | Fitting | 4355-PS3K-5-31-0001-2 | ELBOW | 14in Elbow 90 Deg Helical Filament Wound Bell & Spigot GRUP-lsophthallc Polyester 20 Bar Dims to Manufacturers Standard | GRUP-lsophthallc Polyester | Pcs | 11 | 0 | 198 | 3.1
BID-MAL-PS3K | 3313 | PI | Fitting | 4355-PS3K-5-31-0001-2 | ELBOW | 14in Elbow 45 Deg Helical Filament Wound Bell & Spigot Long Radius GRUP-lsophthallc Polyester 20 Bar Dims to Manufacturers Standard | GRUP-lsophthallc Polyester | Pcs | 2 | 0 | 25 | 3.1
BID-MAL-PS3K | 3314 | PI | Gasket | 4355-PS3K-5-31-0001-2 | GASKET | 14in x 3.0mm Nom Thk Gasket Full Face CL150 Ethylene Propylene Rubber EDPM Hardness 70- +/- 5 Shore A Dims to ASME B16.21 | Ethylene Propylene Rubber EDPM Hardness 70- +/- 5 Shore A | Pcs | 4 | 0 | 1 | 3.1
BID-MAL-PS3K | 3315 | PI | Pipe | 4355-PS3K-5-31-0001-2 | PIPE | 14in Pipe Continuous Filament Wound Plain End GRUP-lsophthallc Polyester 20 Bar Dims to Manufacturers Standard | GRUP-lsophthallc Polyester | m | 36.6791 | 0 | 1003 | 3.1
BID-MAL-PS3K | 3316 | PI | Fitting | 4355-PS3K-5-31-0001-2 | BLIND | 24in Spade CL150 Flat Face Stainless Steel ASTM A240 Gr 316 Dims to ASME B16.48 | Stainless Steel ASTM A240 Gr 316 | Pcs | 1 | 0 | 102 | 3.1
BID-MAL-PS3K | 3317 | PI | Flange | 4355-PS3K-5-31-0001-2 | FLANGE | 24in Long WN Flange Helical Filament Wound Bell & Spigot GRUP-lsophthallc Polyester 20 Bar: Flange to Dims to ASME B16.5 CL150 Flat Face Dims to Manufacturers Standard | GRUP-lsophthallc Polyester | Pcs | 8 | 0 | 472.4 | 3.1
BID-MAL-PS3K | 3318 | PI | Flange | 4355-PS3K-5-31-0001-2 | FLANGE | 20in Long WN Flange Helical Filament Wound Bell & Spigot GRUP-lsophthallc Polyester 20 Bar: Flange to Dims to ASME B16.5 CL150 Flat Face Dims to Manufacturers Standard | GRUP-lsophthallc Polyester | Pcs | 1 | 0 | 43 | 3.1
BID-MAL-PS3K | 3319 | PI | Fitting | 4355-PS3K-5-31-0001-2 | ELBOW | 24in Elbow 90 Deg Helical Filament Wound Bell & Spigot GRUP-lsophthallc Polyester 20 Bar Dims to Manufacturers Standard | GRUP-lsophthallc Polyester | Pcs | 6 | 0 | 606 | 3.1
BID-MAL-PS3K | 3320 | PI | Fitting | 4355-PS3K-5-31-0001-2 | REDUCER | 24in x 20in Eccentric Reducer Helical Filament Wound Bell & Spigot GRUP-lsophthallc Polyester 20 Bar Dims to Manufacturers Standard | GRUP-lsophthallc Polyester | Pcs | 1 | 0 | 36 | 3.1
BID-MAL-PS3K | 3321 | PI | Gasket | 4355-PS3K-5-31-0001-2 | GASKET | 14in x 3.0mm Nom Thk Gasket Full Face CL150 Ethylene Propylene Rubber EDPM Hardness 70- +/- 5 Shore A Dims to ASME B16.21 | Ethylene Propylene Rubber EDPM Hardness 70- +/- 5 Shore A | Pcs | 1 | 0 | 0.22 | 3.1
BID-MAL-PS3K | 3322 | PI | Gasket | 4355-PS3K-5-31-0001-2 | GASKET | 20in x 3.0mm Nom Thk Gasket Full Face CL150 Ethylene Propylene Rubber EDPM Hardness 70- +/- 5 Shore A Dims to ASME B16.21 | Ethylene Propylene Rubber EDPM Hardness 70- +/- 5 Shore A | Pcs | 1 | 0 | 0.32 | 3.1
BID-MAL-PS3K | 3323 | PI | Gasket | 4355-PS3K-5-31-0001-2 | GASKET | 24in x 3.0mm Nom Thk Gasket Full Face CL150 Ethylene Propylene Rubber EDPM Hardness 70- +/- 5 Shore A Dims to ASME B16.21 | Ethylene Propylene Rubber EDPM Hardness 70- +/- 5 Shore A | Pcs | 8 | 0 | 3 | 3.1
BID-MAL-PS3K | 3324 | PI | Fitting | 4355-PS3K-5-31-0001-2 | OLET | 24in x 1in Branch Saddle Helical Filament Wound: GRUP-lsophthallc: Polyester: Dims to Manufacturers Standard: 20 Bar | GRUP-lsophthallc: Polyester | Pcs | 4 | 0 | 0.46 | 3.1
BID-MAL-PS3K | 3325 | PI | Fitting | 4355-PS3K-5-31-0001-2 | OLET | 24in x 2in Branch Saddle Helical Filament Wound: GRUP-lsophthallc: Polyester: Dims to Manufacturers Standard: 20 Bar | GRUP-lsophthallc: Polyester | Pcs | 2 | 0 | 1 | 3.1
BID-MAL-PS3K | 3326 | PI | Pipe | 4355-PS3K-5-31-0001-2 | PIPE | 24in Pipe Continuous Filament Wound Plain End GRUP-lsophthallc Polyester 20 Bar Dims to Manufacturers Standard | GRUP-lsophthallc Polyester | m | 13.7061 | 0 | 967 | 3.1
BID-MAL-PS3K | 3327 | PI | Flange | 4355-PS3K-5-31-0001-2 | FLANGE | 14in Long WN Flange Helical Filament Wound Bell & Spigot GRUP-lsophthallc Polyester 20 Bar: Flange to Dims to ASME B16.5 CL150 Flat Face Dims to Manufacturers Standard | GRUP-lsophthallc Polyester | Pcs | 5 | 0 | 117 | 3.1
BID-MAL-PS3K | 3328 | PI | Fitting | 4355-PS3K-5-31-0001-2 | ELBOW | 14in Elbow 90 Deg Helical Filament Wound Bell & Spigot GRUP-lsophthallc Polyester 20 Bar Dims to Manufacturers Standard | GRUP-lsophthallc Polyester | Pcs | 10 | 0 | 180 | 3.1
BID-MAL-PS3K | 3329 | PI | Gasket | 4355-PS3K-5-31-0001-2 | GASKET | 14in x 3.0mm Nom Thk Gasket Full Face CL150 Ethylene Propylene Rubber EDPM Hardness 70- +/- 5 Shore A Dims to ASME B16.21 | Ethylene Propylene Rubber EDPM Hardness 70- +/- 5 Shore A | Pcs | 4 | 0 | 1 | 3.1
BID-MAL-PS3K | 3330 | PI | Pipe | 4355-PS3K-5-31-0001-2 | PIPE | 14in Pipe Continuous Filament Wound Plain End GRUP-lsophthallc Polyester 20 Bar Dims to Manufacturers Standard | GRUP-lsophthallc Polyester | m | 37.1411 | 0 | 1016 | 3.1
BID-MAL-PS3K | 3331 | PI | Flange | 4355-PS3K-5-31-0001-2 | FLANGE | 30in Long WN Flange Helical Filament Wound Bell & Spigot GRUP-lsophthallc Polyester 20 Bar: Flange to Dims to ASME B16.47 Series A CL150 Flat Face Dims to Manufacturers Standard | GRUP-lsophthallc Polyester | Pcs | 1 | 0 | 90 | 3.1
BID-MAL-PS3K | 3332 | PI | Fitting | 4355-PS3K-5-31-0001-2 | ELBOW | 30in Elbow 90 Deg Helical Filament Wound Bell & Spigot Long Radius GRUP-lsophthallc Polyester 20 Bar Dims to Manufacturers Standard | GRUP-lsophthallc Polyester | Pcs | 1 | 0 | 221 | 3.1
BID-MAL-PS3K | 3333 | PI | Gasket | 4355-PS3K-5-31-0001-2 | GASKET | 30in x 3.0mm Nom Thk Gasket Full Face CL150 Ethylene Propylene Rubber EDPM Hardness 70- +/- 5 Shore A Dims to ASME B16.21 | Ethylene Propylene Rubber EDPM Hardness 70- +/- 5 Shore A | Pcs | 1 | 0 | 1 | 3.1
BID-MAL-PS3K | 3334 | PI | Flange | 4355-PS3K-5-31-0001-2 | FLANGE | 30in Long WN Flange Helical Filament Wound Bell & Spigot GRUP-lsophthallc Polyester 20 Bar: Flange to Dims to ASME B16.47 Series A CL150 Flat Face Dims to Manufacturers Standard | GRUP-lsophthallc Polyester | Pcs | 1 | 0 | 90 | 3.1
BID-MAL-PS3K | 3335 | PI | Fitting | 4355-PS3K-5-31-0001-2 | ELBOW | 30in Elbow 90 Deg Helical Filament Wound Bell & Spigot Long Radius GRUP-lsophthallc Polyester 20 Bar Dims to Manufacturers Standard | GRUP-lsophthallc Polyester | Pcs | 1 | 0 | 221 | 3.1
BID-MAL-PS3K | 3336 | PI | Gasket | 4355-PS3K-5-31-0001-2 | GASKET | 30in x 3.0mm Nom Thk Gasket Full Face CL150 Ethylene Propylene Rubber EDPM Hardness 70- +/- 5 Shore A Dims to ASME B16.21 | Ethylene Propylene Rubber EDPM Hardness 70- +/- 5 Shore A | Pcs | 1 | 0 | 1 | 3.1
BID-MAL-PS3K | 3337 | PI | Flange | 4355-PS3K-5-31-0001-2 | FLANGE | 30in Long WN Flange Helical Filament Wound Bell & Spigot GRUP-lsophthallc Polyester 20 Bar: Flange to Dims to ASME B16.47 Series A CL150 Flat Face Dims to Manufacturers Standard | GRUP-lsophthallc Polyester | Pcs | 1 | 0 | 90 | 3.1
BID-MAL-PS3K | 3338 | PI | Fitting | 4355-PS3K-5-31-0001-2 | ELBOW | 30in Elbow 90 Deg Helical Filament Wound Bell & Spigot Long Radius GRUP-lsophthallc Polyester 20 Bar Dims to Manufacturers Standard | GRUP-lsophthallc Polyester | Pcs | 1 | 0 | 221 | 3.1
BID-MAL-PS3K | 3339 | PI | Gasket | 4355-PS3K-5-31-0001-2 | GASKET | 30in x 3.0mm Nom Thk Gasket Full Face CL150 Ethylene Propylene Rubber EDPM Hardness 70- +/- 5 Shore A Dims to ASME B16.21 | Ethylene Propylene Rubber EDPM Hardness 70- +/- 5 Shore A | Pcs | 1 | 0 | 1 | 3.1
BID-MAL-PS3K | 3340 | PI | Pipe | 4355-PS3K-5-31-0001-2 | PIPE | 30in Pipe Continuous Filament Wound Plain End GRUP-lsophthallc Polyester 20 Bar Dims to Manufacturers Standard | GRUP-lsophthallc Polyester | m | 1.567 | 0 | 184 | 3.1
BID-MAL-PS3K | 3341 | PI | Flange | 4355-PS3K-5-31-0001-2 | FLANGE | 30in Long WN Flange Helical Filament Wound Bell & Spigot GRUP-lsophthallc Polyester 20 Bar: Flange to Dims to ASME B16.47 Series A CL150 Flat Face Dims to Manufacturers Standard | GRUP-lsophthallc Polyester | Pcs | 1 | 0 | 90 | 3.1
BID-MAL-PS3K | 3342 | PI | Fitting | 4355-PS3K-5-31-0001-2 | ELBOW | 30in Elbow 90 Deg Helical Filament Wound Bell & Spigot Long Radius GRUP-lsophthallc Polyester 20 Bar Dims to Manufacturers Standard | GRUP-lsophthallc Polyester | Pcs | 1 | 0 | 221 | 3.1
BID-MAL-PS3K | 3343 | PI | Gasket | 4355-PS3K-5-31-0001-2 | GASKET | 30in x 3.0mm Nom Thk Gasket Full Face CL150 Ethylene Propylene Rubber EDPM Hardness 70- +/- 5 Shore A Dims to ASME B16.21 | Ethylene Propylene Rubber EDPM Hardness 70- +/- 5 Shore A | Pcs | 1 | 0 | 1 | 3.1
BID-MAL-PS3K | 3344 | PI | Pipe | 4355-PS3K-5-31-0001-2 | PIPE | 30in Pipe Continuous Filament Wound Plain End GRUP-lsophthallc Polyester 20 Bar Dims to Manufacturers Standard | GRUP-lsophthallc Polyester | m | 1.567 | 0 | 184 | 3.1
BID-MAL-PS3K | 3345 | PI | Flange | 4355-PS3K-5-31-0001-2 | FLANGE | 8in Long WN Flange Helical Filament Wound Bell & Spigot GRUP-lsophthallc Polyester 20 Bar: Flange to Dims to ASME B16.5 CL150 Flat Face Dims to Manufacturers Standard | GRUP-lsophthallc Polyester | Pcs | 3 | 0 | 24 | 3.1
BID-MAL-PS3K | 3346 | PI | Fitting | 4355-PS3K-5-31-0001-2 | ELBOW | 8in Elbow 90 Deg Helical Filament Wound Bell & Spigot GRUP-lsophthallc Polyester 20 Bar Dims to Manufacturers Standard | GRUP-lsophthallc Polyester | Pcs | 4 | 1 | 21 | 3.1
BID-MAL-PS3K | 3347 | PI | Gasket | 4355-PS3K-5-31-0001-2 | GASKET | 8in x 3.0mm Nom Thk Gasket Full Face CL150 Ethylene Propylene Rubber EDPM Hardness 70- +/- 5 Shore A Dims to ASME B16.21 | Ethylene Propylene Rubber EDPM Hardness 70- +/- 5 Shore A | Pcs | 3 | 0 | 0.27 | 3.1
BID-MAL-PS3K | 3348 | PI | Pipe | 4355-PS3K-5-31-0001-2 | PIPE | 8in Pipe Continuous Filament Wound Plain End GRUP-lsophthallc Polyester 20 Bar Dims to Manufacturers Standard | GRUP-lsophthallc Polyester | m | 16.2414 | 4 | 162 | 3.1
BID-MAL-PS3K | 3349 | PI | Flange | 4355-PS3K-5-31-0001-2 | FLANGE | 8in Long WN Flange Helical Filament Wound Bell & Spigot GRUP-lsophthallc Polyester 20 Bar: Flange to Dims to ASME B16.5 CL150 Flat Face Dims to Manufacturers Standard | GRUP-lsophthallc Polyester | Pcs | 3 | 0 | 24 | 3.1
BID-MAL-PS3K | 3350 | PI | Fitting | 4355-PS3K-5-31-0001-2 | ELBOW | 8in Elbow 90 Deg Helical Filament Wound Bell & Spigot GRUP-lsophthallc Polyester 20 Bar Dims to Manufacturers Standard | GRUP-lsophthallc Polyester | Pcs | 4 | 1 | 21 | 3.1
BID-MAL-PS3K | 3351 | PI | Gasket | 4355-PS3K-5-31-0001-2 | GASKET | 8in x 3.0mm Nom Thk Gasket Full Face CL150 Ethylene Propylene Rubber EDPM Hardness 70- +/- 5 Shore A Dims to ASME B16.21 | Ethylene Propylene Rubber EDPM Hardness 70- +/- 5 Shore A | Pcs | 3 | 0 | 0.27 | 3.1
BID-MAL-PS3K | 3352 | PI | Pipe | 4355-PS3K-5-31-0001-2 | PIPE | 8in Pipe Continuous Filament Wound Plain End GRUP-lsophthallc Polyester 20 Bar Dims to Manufacturers Standard | GRUP-lsophthallc Polyester | m | 14.5256 | 3 | 145 | 3.1
BID-MAL-PS3K | 3353 | PI | Fitting | 4355-PS3K-5-31-0001-2 | ELBOW | 30in Elbow 90 Deg Helical Filament Wound Bell & Spigot Long Radius GRUP-lsophthallc Polyester 20 Bar Dims to Manufacturers Standard | GRUP-lsophthallc Polyester | Pcs | 1 | 0 | 221 | 3.1
BID-MAL-PS3K | 3354 | PI | Fitting | 4355-PS3K-5-31-0001-2 | TEE | 30in x 24in Reducing Tee Helical Filament Wound Bell & Spigot GRUP-lsophthallc Polyester 20 Bar Dims to Manufacturers Standard | GRUP-lsophthallc Polyester | Pcs | 4 | 0 | 722 | 3.1
BID-MAL-PS3K | 3355 | PI | Fitting | 4355-PS3K-5-31-0001-2 | TEE | 30in Equal Tee Helical Filament Wound Bell & Spigot GRUP-lsophthallc Polyester 20 Bar Dims to Manufacturers Standard | GRUP-lsophthallc Polyester | Pcs | 2 | 0 | 484 | 3.1
BID-MAL-PS3K | 3356 | PI | Fitting | 4355-PS3K-5-31-0001-2 | CAP | 30in Cap Helical Filament Wound: Bell & Spigot: GRUP-lsophthallc: Polyester: 20 Bar: Dims to Manufacturers Standard | GRUP-lsophthallc: Polyester | Pcs | 2 | 0 | 88 | 3.1
BID-MAL-PS3K | 3357 | PI | Pipe | 4355-PS3K-5-31-0001-2 | PIPE | 30in Pipe Continuous Filament Wound Plain End GRUP-lsophthallc Polyester 20 Bar Dims to Manufacturers Standard | GRUP-lsophthallc Polyester | m | 37.1921 | 0 | 4364 | 3.1
BID-MAL-PS3K | 3358 | PI | Fitting | 4355-PS3K-5-31-0001-2 | BLIND | 24in Spade CL150 Flat Face Stainless Steel ASTM A240 Gr 316 Dims to ASME B16.48 | Stainless Steel ASTM A240 Gr 316 | Pcs | 1 | 0 | 102 | 3.1
BID-MAL-PS3K | 3359 | PI | Flange | 4355-PS3K-5-31-0001-2 | FLANGE | 24in Long WN Flange Helical Filament Wound Bell & Spigot GRUP-lsophthallc Polyester 20 Bar: Flange to Dims to ASME B16.5 CL150 Flat Face Dims to Manufacturers Standard | GRUP-lsophthallc Polyester | Pcs | 7 | 0 | 413 | 3.1
BID-MAL-PS3K | 3360 | PI | Fitting | 4355-PS3K-5-31-0001-2 | ELBOW | 24in Elbow 90 Deg Helical Filament Wound Bell & Spigot GRUP-lsophthallc Polyester 20 Bar Dims to Manufacturers Standard | GRUP-lsophthallc Polyester | Pcs | 5 | 0 | 505 | 3.1
BID-MAL-PS3K | 3361 | PI | Gasket | 4355-PS3K-5-31-0001-2 | GASKET | 24in x 3.0mm Nom Thk Gasket Full Face CL150 Ethylene Propylene Rubber EDPM Hardness 70- +/- 5 Shore A Dims to ASME B16.21 | Ethylene Propylene Rubber EDPM Hardness 70- +/- 5 Shore A | Pcs | 6 | 0 | 3 | 3.1
BID-MAL-PS3K | 3362 | PI | Fitting | 4355-PS3K-5-31-0001-2 | OLET | 24in x 1in Branch Saddle Helical Filament Wound: GRUP-lsophthallc: Polyester: Dims to Manufacturers Standard: 20 Bar | GRUP-lsophthallc: Polyester | Pcs | 1 | 0 | 0.115 | 3.1
BID-MAL-PS3K | 3363 | PI | Fitting | 4355-PS3K-5-31-0001-2 | OLET | 24in x 2in Branch Saddle Helical Filament Wound: GRUP-lsophthallc: Polyester: Dims to Manufacturers Standard: 20 Bar | GRUP-lsophthallc: Polyester | Pcs | 1 | 0 | 0.395 | 3.1
BID-MAL-PS3K | 3364 | PI | Fitting | 4355-PS3K-5-31-0001-2 | OLET | 24in x 6in Branch Saddle Helical Filament Wound: GRUP-lsophthallc: Polyester: Dims to Manufacturers Standard: 20 Bar | GRUP-lsophthallc: Polyester | Pcs | 1 | 0 | 3 | 3.1
BID-MAL-PS3K | 3365 | PI | Pipe | 4355-PS3K-5-31-0001-2 | PIPE | 24in Pipe Continuous Filament Wound Plain End GRUP-lsophthallc Polyester 20 Bar Dims to Manufacturers Standard | GRUP-lsophthallc Polyester | m | 15.6583 | 0 | 1105 | 3.1
BID-MAL-PS3K | 3366 | PI | Fitting | 4355-PS3K-5-31-0001-2 | BLIND | 24in Spade CL150 Flat Face Stainless Steel ASTM A240 Gr 316 Dims to ASME B16.48 | Stainless Steel ASTM A240 Gr 316 | Pcs | 1 | 0 | 102 | 3.1
BID-MAL-PS3K | 3367 | PI | Flange | 4355-PS3K-5-31-0001-2 | FLANGE | 24in Long WN Flange Helical Filament Wound Bell & Spigot GRUP-lsophthallc Polyester 20 Bar: Flange to Dims to ASME B16.5 CL150 Flat Face Dims to Manufacturers Standard | GRUP-lsophthallc Polyester | Pcs | 7 | 0 | 413 | 3.1
BID-MAL-PS3K | 3368 | PI | Fitting | 4355-PS3K-5-31-0001-2 | ELBOW | 24in Elbow 90 Deg Helical Filament Wound Bell & Spigot GRUP-lsophthallc Polyester 20 Bar Dims to Manufacturers Standard | GRUP-lsophthallc Polyester | Pcs | 5 | 0 | 505 | 3.1
BID-MAL-PS3K | 3369 | PI | Gasket | 4355-PS3K-5-31-0001-2 | GASKET | 24in x 3.0mm Nom Thk Gasket Full Face CL150 Ethylene Propylene Rubber EDPM Hardness 70- +/- 5 Shore A Dims to ASME B16.21 | Ethylene Propylene Rubber EDPM Hardness 70- +/- 5 Shore A | Pcs | 6 | 0 | 3 | 3.1
BID-MAL-PS3K | 3370 | PI | Fitting | 4355-PS3K-5-31-0001-2 | OLET | 24in x 1in Branch Saddle Helical Filament Wound: GRUP-lsophthallc: Polyester: Dims to Manufacturers Standard: 20 Bar | GRUP-lsophthallc: Polyester | Pcs | 1 | 0 | 0.115 | 3.1
BID-MAL-PS3K | 3371 | PI | Fitting | 4355-PS3K-5-31-0001-2 | OLET | 24in x 2in Branch Saddle Helical Filament Wound: GRUP-lsophthallc: Polyester: Dims to Manufacturers Standard: 20 Bar | GRUP-lsophthallc: Polyester | Pcs | 1 | 0 | 0.395 | 3.1
BID-MAL-PS3K | 3372 | PI | Fitting | 4355-PS3K-5-31-0001-2 | OLET | 24in x 6in Branch Saddle Helical Filament Wound: GRUP-lsophthallc: Polyester: Dims to Manufacturers Standard: 20 Bar | GRUP-lsophthallc: Polyester | Pcs | 1 | 0 | 3 | 3.1
BID-MAL-PS3K | 3373 | PI | Pipe | 4355-PS3K-5-31-0001-2 | PIPE | 24in Pipe Continuous Filament Wound Plain End GRUP-lsophthallc Polyester 20 Bar Dims to Manufacturers Standard | GRUP-lsophthallc Polyester | m | 15.6083 | 0 | 1101 | 3.1
BID-MAL-PS3K | 3374 | PI | Fitting | 4355-PS3K-5-31-0001-2 | BLIND | 24in Spade CL150 Flat Face Stainless Steel ASTM A240 Gr 316 Dims to ASME B16.48 | Stainless Steel ASTM A240 Gr 316 | Pcs | 1 | 0 | 102 | 3.1
BID-MAL-PS3K | 3375 | PI | Flange | 4355-PS3K-5-31-0001-2 | FLANGE | 24in Long WN Flange Helical Filament Wound Bell & Spigot GRUP-lsophthallc Polyester 20 Bar: Flange to Dims to ASME B16.5 CL150 Flat Face Dims to Manufacturers Standard | GRUP-lsophthallc Polyester | Pcs | 7 | 0 | 413 | 3.1
BID-MAL-PS3K | 3376 | PI | Fitting | 4355-PS3K-5-31-0001-2 | ELBOW | 24in Elbow 90 Deg Helical Filament Wound Bell & Spigot GRUP-lsophthallc Polyester 20 Bar Dims to Manufacturers Standard | GRUP-lsophthallc Polyester | Pcs | 5 | 0 | 505 | 3.1
BID-MAL-PS3K | 3377 | PI | Gasket | 4355-PS3K-5-31-0001-2 | GASKET | 24in x 3.0mm Nom Thk Gasket Full Face CL150 Ethylene Propylene Rubber EDPM Hardness 70- +/- 5 Shore A Dims to ASME B16.21 | Ethylene Propylene Rubber EDPM Hardness 70- +/- 5 Shore A | Pcs | 6 | 0 | 3 | 3.1
BID-MAL-PS3K | 3378 | PI | Fitting | 4355-PS3K-5-31-0001-2 | OLET | 24in x 1in Branch Saddle Helical Filament Wound: GRUP-lsophthallc: Polyester: Dims to Manufacturers Standard: 20 Bar | GRUP-lsophthallc: Polyester | Pcs | 1 | 0 | 0.115 | 3.1
BID-MAL-PS3K | 3379 | PI | Fitting | 4355-PS3K-5-31-0001-2 | OLET | 24in x 2in Branch Saddle Helical Filament Wound: GRUP-lsophthallc: Polyester: Dims to Manufacturers Standard: 20 Bar | GRUP-lsophthallc: Polyester | Pcs | 1 | 0 | 0.395 | 3.1
BID-MAL-PS3K | 3380 | PI | Fitting | 4355-PS3K-5-31-0001-2 | OLET | 24in x 6in Branch Saddle Helical Filament Wound: GRUP-lsophthallc: Polyester: Dims to Manufacturers Standard: 20 Bar | GRUP-lsophthallc: Polyester | Pcs | 1 | 0 | 3 | 3.1
BID-MAL-PS3K | 3381 | PI | Pipe | 4355-PS3K-5-31-0001-2 | PIPE | 24in Pipe Continuous Filament Wound Plain End GRUP-lsophthallc Polyester 20 Bar Dims to Manufacturers Standard | GRUP-lsophthallc Polyester | m | 15.6083 | 0 | 1101 | 3.1
BID-MAL-PS3K | 3382 | PI | Fitting | 4355-PS3K-5-31-0001-2 | BLIND | 24in Spade CL150 Flat Face Stainless Steel ASTM A240 Gr 316 Dims to ASME B16.48 | Stainless Steel ASTM A240 Gr 316 | Pcs | 1 | 0 | 102 | 3.1
BID-MAL-PS3K | 3383 | PI | Flange | 4355-PS3K-5-31-0001-2 | FLANGE | 24in Long WN Flange Helical Filament Wound Bell & Spigot GRUP-lsophthallc Polyester 20 Bar: Flange to Dims to ASME B16.5 CL150 Flat Face Dims to Manufacturers Standard | GRUP-lsophthallc Polyester | Pcs | 7 | 0 | 413 | 3.1
BID-MAL-PS3K | 3384 | PI | Fitting | 4355-PS3K-5-31-0001-2 | ELBOW | 24in Elbow 90 Deg Helical Filament Wound Bell & Spigot GRUP-lsophthallc Polyester 20 Bar Dims to Manufacturers Standard | GRUP-lsophthallc Polyester | Pcs | 5 | 0 | 505 | 3.1
BID-MAL-PS3K | 3385 | PI | Gasket | 4355-PS3K-5-31-0001-2 | GASKET | 24in x 3.0mm Nom Thk Gasket Full Face CL150 Ethylene Propylene Rubber EDPM Hardness 70- +/- 5 Shore A Dims to ASME B16.21 | Ethylene Propylene Rubber EDPM Hardness 70- +/- 5 Shore A | Pcs | 6 | 0 | 3 | 3.1
BID-MAL-PS3K | 3386 | PI | Fitting | 4355-PS3K-5-31-0001-2 | OLET | 24in x 1in Branch Saddle Helical Filament Wound: GRUP-lsophthallc: Polyester: Dims to Manufacturers Standard: 20 Bar | GRUP-lsophthallc: Polyester | Pcs | 1 | 0 | 0.115 | 3.1
BID-MAL-PS3K | 3387 | PI | Fitting | 4355-PS3K-5-31-0001-2 | OLET | 24in x 2in Branch Saddle Helical Filament Wound: GRUP-lsophthallc: Polyester: Dims to Manufacturers Standard: 20 Bar | GRUP-lsophthallc: Polyester | Pcs | 1 | 0 | 0.395 | 3.1
BID-MAL-PS3K | 3388 | PI | Fitting | 4355-PS3K-5-31-0001-2 | OLET | 24in x 6in Branch Saddle Helical Filament Wound: GRUP-lsophthallc: Polyester: Dims to Manufacturers Standard: 20 Bar | GRUP-lsophthallc: Polyester | Pcs | 1 | 0 | 3 | 3.1
BID-MAL-PS3K | 3389 | PI | Pipe | 4355-PS3K-5-31-0001-2 | PIPE | 24in Pipe Continuous Filament Wound Plain End GRUP-lsophthallc Polyester 20 Bar Dims to Manufacturers Standard | GRUP-lsophthallc Polyester | m | 15.6083 | 0 | 1101 | 3.1
BID-MAL-PS3K | 3390 | PI | Flange | 4355-PS3K-5-31-0001-2 | FLANGE | 24in Long WN Flange Helical Filament Wound Bell & Spigot GRUP-lsophthallc Polyester 20 Bar: Flange to Dims to ASME B16.5 CL150 Flat Face Dims to Manufacturers Standard | GRUP-lsophthallc Polyester | Pcs | 5 | 0 | 295 | 3.1
BID-MAL-PS3K | 3391 | PI | Fitting | 4355-PS3K-5-31-0001-2 | ELBOW | 24in Elbow 90 Deg Helical Filament Wound Bell & Spigot GRUP-lsophthallc Polyester 20 Bar Dims to Manufacturers Standard | GRUP-lsophthallc Polyester | Pcs | 4 | 0 | 404 | 3.1
BID-MAL-PS3K | 3392 | PI | Gasket | 4355-PS3K-5-31-0001-2 | GASKET | 24in x 3.0mm Nom Thk Gasket Full Face CL150 Ethylene Propylene Rubber EDPM Hardness 70- +/- 5 Shore A Dims to ASME B16.21 | Ethylene Propylene Rubber EDPM Hardness 70- +/- 5 Shore A | Pcs | 4 | 0 | 2 | 3.1
BID-MAL-PS3K | 3393 | PI | Fitting | 4355-PS3K-5-31-0001-2 | OLET | 24in x 1in Branch Saddle Helical Filament Wound: GRUP-lsophthallc: Polyester: Dims to Manufacturers Standard: 20 Bar | GRUP-lsophthallc: Polyester | Pcs | 1 | 0 | 0.115 | 3.1
BID-MAL-PS3K | 3394 | PI | Fitting | 4355-PS3K-5-31-0001-2 | OLET | 24in x 2in Branch Saddle Helical Filament Wound: GRUP-lsophthallc: Polyester: Dims to Manufacturers Standard: 20 Bar | GRUP-lsophthallc: Polyester | Pcs | 3 | 0 | 1 | 3.1
BID-MAL-PS3K | 3395 | PI | Fitting | 4355-PS3K-5-31-0001-2 | OLET | 24in x 6in Branch Saddle Helical Filament Wound: GRUP-lsophthallc: Polyester: Dims to Manufacturers Standard: 20 Bar | GRUP-lsophthallc: Polyester | Pcs | 1 | 0 | 3 | 3.1
BID-MAL-PS3K | 3396 | PI | Pipe | 4355-PS3K-5-31-0001-2 | PIPE | 24in Pipe Continuous Filament Wound Plain End GRUP-lsophthallc Polyester 20 Bar Dims to Manufacturers Standard | GRUP-lsophthallc Polyester | m | 6.248 | 0 | 441 | 3.1
BID-MAL-PS3K | 3397 | PI | Flange | 4355-PS3K-5-31-0001-2 | FLANGE | 24in Long WN Flange Helical Filament Wound Bell & Spigot GRUP-lsophthallc Polyester 20 Bar: Flange to Dims to ASME B16.5 CL150 Flat Face Dims to Manufacturers Standard | GRUP-lsophthallc Polyester | Pcs | 5 | 0 | 295 | 3.1
BID-MAL-PS3K | 3398 | PI | Fitting | 4355-PS3K-5-31-0001-2 | ELBOW | 24in Elbow 90 Deg Helical Filament Wound Bell & Spigot GRUP-lsophthallc Polyester 20 Bar Dims to Manufacturers Standard | GRUP-lsophthallc Polyester | Pcs | 4 | 0 | 404 | 3.1
BID-MAL-PS3K | 3399 | PI | Gasket | 4355-PS3K-5-31-0001-2 | GASKET | 24in x 3.0mm Nom Thk Gasket Full Face CL150 Ethylene Propylene Rubber EDPM Hardness 70- +/- 5 Shore A Dims to ASME B16.21 | Ethylene Propylene Rubber EDPM Hardness 70- +/- 5 Shore A | Pcs | 4 | 0 | 2 | 3.1
BID-MAL-PS3K | 3400 | PI | Fitting | 4355-PS3K-5-31-0001-2 | OLET | 24in x 1in Branch Saddle Helical Filament Wound: GRUP-lsophthallc: Polyester: Dims to Manufacturers Standard: 20 Bar | GRUP-lsophthallc: Polyester | Pcs | 1 | 0 | 0.115 | 3.1
BID-MAL-PS3K | 3401 | PI | Fitting | 4355-PS3K-5-31-0001-2 | OLET | 24in x 2in Branch Saddle Helical Filament Wound: GRUP-lsophthallc: Polyester: Dims to Manufacturers Standard: 20 Bar | GRUP-lsophthallc: Polyester | Pcs | 3 | 0 | 1 | 3.1
BID-MAL-PS3K | 3402 | PI | Fitting | 4355-PS3K-5-31-0001-2 | OLET | 24in x 6in Branch Saddle Helical Filament Wound: GRUP-lsophthallc: Polyester: Dims to Manufacturers Standard: 20 Bar | GRUP-lsophthallc: Polyester | Pcs | 1 | 0 | 3 | 3.1
BID-MAL-PS3K | 3403 | PI | Pipe | 4355-PS3K-5-31-0001-2 | PIPE | 24in Pipe Continuous Filament Wound Plain End GRUP-lsophthallc Polyester 20 Bar Dims to Manufacturers Standard | GRUP-lsophthallc Polyester | m | 6.248 | 0 | 441 | 3.1
BID-MAL-PS3K | 3404 | PI | Flange | 4355-PS3K-5-31-0001-2 | FLANGE | 24in Long WN Flange Helical Filament Wound Bell & Spigot GRUP-lsophthallc Polyester 20 Bar: Flange to Dims to ASME B16.5 CL150 Flat Face Dims to Manufacturers Standard | GRUP-lsophthallc Polyester | Pcs | 5 | 0 | 295 | 3.1
BID-MAL-PS3K | 3405 | PI | Fitting | 4355-PS3K-5-31-0001-2 | ELBOW | 24in Elbow 90 Deg Helical Filament Wound Bell & Spigot GRUP-lsophthallc Polyester 20 Bar Dims to Manufacturers Standard | GRUP-lsophthallc Polyester | Pcs | 4 | 0 | 404 | 3.1
BID-MAL-PS3K | 3406 | PI | Gasket | 4355-PS3K-5-31-0001-2 | GASKET | 24in x 3.0mm Nom Thk Gasket Full Face CL150 Ethylene Propylene Rubber EDPM Hardness 70- +/- 5 Shore A Dims to ASME B16.21 | Ethylene Propylene Rubber EDPM Hardness 70- +/- 5 Shore A | Pcs | 4 | 0 | 2 | 3.1
BID-MAL-PS3K | 3407 | PI | Fitting | 4355-PS3K-5-31-0001-2 | OLET | 24in x 1in Branch Saddle Helical Filament Wound: GRUP-lsophthallc: Polyester: Dims to Manufacturers Standard: 20 Bar | GRUP-lsophthallc: Polyester | Pcs | 1 | 0 | 0.115 | 3.1
BID-MAL-PS3K | 3408 | PI | Fitting | 4355-PS3K-5-31-0001-2 | OLET | 24in x 2in Branch Saddle Helical Filament Wound: GRUP-lsophthallc: Polyester: Dims to Manufacturers Standard: 20 Bar | GRUP-lsophthallc: Polyester | Pcs | 3 | 0 | 1 | 3.1
BID-MAL-PS3K | 3409 | PI | Fitting | 4355-PS3K-5-31-0001-2 | OLET | 24in x 6in Branch Saddle Helical Filament Wound: GRUP-lsophthallc: Polyester: Dims to Manufacturers Standard: 20 Bar | GRUP-lsophthallc: Polyester | Pcs | 1 | 0 | 3 | 3.1
BID-MAL-PS3K | 3410 | PI | Pipe | 4355-PS3K-5-31-0001-2 | PIPE | 24in Pipe Continuous Filament Wound Plain End GRUP-lsophthallc Polyester 20 Bar Dims to Manufacturers Standard | GRUP-lsophthallc Polyester | m | 6.248 | 0 | 441 | 3.1
BID-MAL-PS3K | 3411 | PI | Flange | 4355-PS3K-5-31-0001-2 | FLANGE | 24in Long WN Flange Helical Filament Wound Bell & Spigot GRUP-lsophthallc Polyester 20 Bar: Flange to Dims to ASME B16.5 CL150 Flat Face Dims to Manufacturers Standard | GRUP-lsophthallc Polyester | Pcs | 5 | 0 | 295 | 3.1
BID-MAL-PS3K | 3412 | PI | Fitting | 4355-PS3K-5-31-0001-2 | ELBOW | 24in Elbow 90 Deg Helical Filament Wound Bell & Spigot GRUP-lsophthallc Polyester 20 Bar Dims to Manufacturers Standard | GRUP-lsophthallc Polyester | Pcs | 4 | 0 | 404 | 3.1
BID-MAL-PS3K | 3413 | PI | Gasket | 4355-PS3K-5-31-0001-2 | GASKET | 24in x 3.0mm Nom Thk Gasket Full Face CL150 Ethylene Propylene Rubber EDPM Hardness 70- +/- 5 Shore A Dims to ASME B16.21 | Ethylene Propylene Rubber EDPM Hardness 70- +/- 5 Shore A | Pcs | 4 | 0 | 2 | 3.1
BID-MAL-PS3K | 3414 | PI | Fitting | 4355-PS3K-5-31-0001-2 | OLET | 24in x 1in Branch Saddle Helical Filament Wound: GRUP-lsophthallc: Polyester: Dims to Manufacturers Standard: 20 Bar | GRUP-lsophthallc: Polyester | Pcs | 1 | 0 | 0.115 | 3.1
BID-MAL-PS3K | 3415 | PI | Fitting | 4355-PS3K-5-31-0001-2 | OLET | 24in x 2in Branch Saddle Helical Filament Wound: GRUP-lsophthallc: Polyester: Dims to Manufacturers Standard: 20 Bar | GRUP-lsophthallc: Polyester | Pcs | 3 | 0 | 1 | 3.1
BID-MAL-PS3K | 3416 | PI | Fitting | 4355-PS3K-5-31-0001-2 | OLET | 24in x 6in Branch Saddle Helical Filament Wound: GRUP-lsophthallc: Polyester: Dims to Manufacturers Standard: 20 Bar | GRUP-lsophthallc: Polyester | Pcs | 1 | 0 | 3 | 3.1
BID-MAL-PS3K | 3417 | PI | Pipe | 4355-PS3K-5-31-0001-2 | PIPE | 24in Pipe Continuous Filament Wound Plain End GRUP-lsophthallc Polyester 20 Bar Dims to Manufacturers Standard | GRUP-lsophthallc Polyester | m | 6.248 | 0 | 441 | 3.1
BID-MAL-PS3K | 3418 | PI | Fitting | 4355-PS3K-5-31-0001-2 | OLET | 20in - 36in x 2in XS Branch Outlet BW Carbon Steel ASTM A105 Dims to MSS SP-97 | Carbon Steel ASTM A105 | Pcs | 3 | 0 | 2 | 3.1
BID-MAL-PS3K | 3419 | PI | Pipe | 4355-PS3K-5-31-0001-2 | PIPE | 30in Sch20 Pipe Seamless Bevelled Ends Carbon Steel ASTM A106 Gr B Dims to ASME B36.10 | Carbon Steel ASTM A106 Gr B | m | 1.2297 | 0 | 289 | 3.1
BID-MAL-PS3K | 3420 | PI | Flange | 4355-PS3K-5-31-0001-2 | FLANGE | 30in Long WN Flange Helical Filament Wound Bell & Spigot GRUP-lsophthallc Polyester 20 Bar: Flange to Dims to ASME B16.47 Series A CL150 Flat Face Dims to Manufacturers Standard | GRUP-lsophthallc Polyester | Pcs | 1 | 0 | 90 | 3.1
BID-MAL-PS3K | 3421 | PI | Fitting | 4355-PS3K-5-31-0001-2 | ELBOW | 30in Elbow 90 Deg Helical Filament Wound Bell & Spigot Long Radius GRUP-lsophthallc Polyester 20 Bar Dims to Manufacturers Standard | GRUP-lsophthallc Polyester | Pcs | 3 | 0 | 662 | 3.1
BID-MAL-PS3K | 3422 | PI | Fitting | 4355-PS3K-5-31-0001-2 | TEE | 30in x 24in Reducing Tee Helical Filament Wound Bell & Spigot GRUP-lsophthallc Polyester 20 Bar Dims to Manufacturers Standard | GRUP-lsophthallc Polyester | Pcs | 4 | 0 | 722 | 3.1
BID-MAL-PS3K | 3423 | PI | Fitting | 4355-PS3K-5-31-0001-2 | TEE | 30in x 18in Reducing Tee Helical Filament Wound Bell & Spigot GRUP-lsophthallc Polyester 20 Bar Dims to Manufacturers Standard | GRUP-lsophthallc Polyester | Pcs | 1 | 0 | 165 | 3.1
BID-MAL-PS3K | 3424 | PI | Fitting | 4355-PS3K-5-31-0001-2 | TEE | 30in Equal Tee Helical Filament Wound Bell & Spigot GRUP-lsophthallc Polyester 20 Bar Dims to Manufacturers Standard | GRUP-lsophthallc Polyester | Pcs | 1 | 0 | 242 | 3.1
BID-MAL-PS3K | 3425 | PI | Fitting | 4355-PS3K-5-31-0001-2 | ELBOW | 30in Elbow 45 Deg Helical Filament Wound Bell & Spigot Long Radius GRUP-lsophthallc Polyester 20 Bar Dims to Manufacturers Standard | GRUP-lsophthallc Polyester | Pcs | 2 | 0 | 220 | 3.1
BID-MAL-PS3K | 3426 | PI | Fitting | 4355-PS3K-5-31-0001-2 | CAP | 30in Cap Helical Filament Wound: Bell & Spigot: GRUP-lsophthallc: Polyester: 20 Bar: Dims to Manufacturers Standard | GRUP-lsophthallc: Polyester | Pcs | 2 | 0 | 88 | 3.1
BID-MAL-PS3K | 3427 | PI | Gasket | 4355-PS3K-5-31-0001-2 | GASKET | 30in x 3.0mm Nom Thk Gasket Full Face CL150 Ethylene Propylene Rubber EDPM Hardness 70- +/- 5 Shore A Dims to ASME B16.21 | Ethylene Propylene Rubber EDPM Hardness 70- +/- 5 Shore A | Pcs | 1 | 0 | 1 | 3.1
BID-MAL-PS3K | 3428 | PI | Fitting | 4355-PS3K-5-31-0001-2 | OLET | 30in x 6in Branch Saddle Helical Filament Wound: GRUP-lsophthallc: Polyester: Dims to Manufacturers Standard: 20 Bar | GRUP-lsophthallc: Polyester | Pcs | 1 | 0 | 3 | 3.1
BID-MAL-PS3K | 3429 | PI | Pipe | 4355-PS3K-5-31-0001-2 | PIPE | 30in Pipe Continuous Filament Wound Plain End GRUP-lsophthallc Polyester 20 Bar Dims to Manufacturers Standard | GRUP-lsophthallc Polyester | m | 22.6085 | 0 | 2653 | 3.1
BID-MAL-PS3K | 3430 | PI | Flange | 4355-PS3K-5-31-0001-2 | FLANGE | 6in Long WN Flange Helical Filament Wound Bell & Spigot GRUP-lsophthallc Polyester 20 Bar: Flange to Dims to ASME B16.5 CL150 Flat Face Dims to Manufacturers Standard | GRUP-lsophthallc Polyester | Pcs | 2 | 0 | 10 | 3.1
BID-MAL-PS3K | 3431 | PI | Fitting | 4355-PS3K-5-31-0001-2 | ELBOW | 6in Elbow 90 Deg Helical Filament Wound Bell & Spigot GRUP-lsophthallc Polyester 20 Bar Dims to Manufacturers Standard | GRUP-lsophthallc Polyester | Pcs | 4 | 1 | 11 | 3.1
BID-MAL-PS3K | 3432 | PI | Fitting | 4355-PS3K-5-31-0001-2 | ELBOW | 6in Elbow 45 Deg Helical Filament Wound Bell & Spigot Long Radius GRUP-lsophthallc Polyester 20 Bar Dims to Manufacturers Standard | GRUP-lsophthallc Polyester | Pcs | 1 | 1 | 1 | 3.1
BID-MAL-PS3K | 3433 | PI | Gasket | 4355-PS3K-5-31-0001-2 | GASKET | 6in x 3.0mm Nom Thk Gasket Full Face CL150 Ethylene Propylene Rubber EDPM Hardness 70- +/- 5 Shore A Dims to ASME B16.21 | Ethylene Propylene Rubber EDPM Hardness 70- +/- 5 Shore A | Pcs | 2 | 0 | 0.12 | 3.1
BID-MAL-PS3K | 3434 | PI | Pipe | 4355-PS3K-5-31-0001-2 | PIPE | 6in Pipe Continuous Filament Wound Plain End GRUP-lsophthallc Polyester 20 Bar Dims to Manufacturers Standard | GRUP-lsophthallc Polyester | m | 5.7047 | 2 | 39 | 3.1
BID-MAL-PS3K | 3435 | PI | Flange | 4355-PS3K-5-31-0001-2 | FLANGE | 6in Long WN Flange Helical Filament Wound Bell & Spigot GRUP-lsophthallc Polyester 20 Bar: Flange to Dims to ASME B16.5 CL150 Flat Face Dims to Manufacturers Standard | GRUP-lsophthallc Polyester | Pcs | 2 | 0 | 10 | 3.1
BID-MAL-PS3K | 3436 | PI | Fitting | 4355-PS3K-5-31-0001-2 | ELBOW | 6in Elbow 90 Deg Helical Filament Wound Bell & Spigot GRUP-lsophthallc Polyester 20 Bar Dims to Manufacturers Standard | GRUP-lsophthallc Polyester | Pcs | 4 | 1 | 11 | 3.1
BID-MAL-PS3K | 3437 | PI | Fitting | 4355-PS3K-5-31-0001-2 | ELBOW | 6in Elbow 45 Deg Helical Filament Wound Bell & Spigot Long Radius GRUP-lsophthallc Polyester 20 Bar Dims to Manufacturers Standard | GRUP-lsophthallc Polyester | Pcs | 1 | 1 | 1 | 3.1
BID-MAL-PS3K | 3438 | PI | Gasket | 4355-PS3K-5-31-0001-2 | GASKET | 6in x 3.0mm Nom Thk Gasket Full Face CL150 Ethylene Propylene Rubber EDPM Hardness 70- +/- 5 Shore A Dims to ASME B16.21 | Ethylene Propylene Rubber EDPM Hardness 70- +/- 5 Shore A | Pcs | 2 | 0 | 0.12 | 3.1
BID-MAL-PS3K | 3439 | PI | Pipe | 4355-PS3K-5-31-0001-2 | PIPE | 6in Pipe Continuous Filament Wound Plain End GRUP-lsophthallc Polyester 20 Bar Dims to Manufacturers Standard | GRUP-lsophthallc Polyester | m | 5.6547 | 2 | 39 | 3.1
BID-MAL-PS3K | 3440 | PI | Flange | 4355-PS3K-5-31-0001-2 | FLANGE | 6in Long WN Flange Helical Filament Wound Bell & Spigot GRUP-lsophthallc Polyester 20 Bar: Flange to Dims to ASME B16.5 CL150 Flat Face Dims to Manufacturers Standard | GRUP-lsophthallc Polyester | Pcs | 2 | 0 | 10 | 3.1
BID-MAL-PS3K | 3441 | PI | Fitting | 4355-PS3K-5-31-0001-2 | ELBOW | 6in Elbow 90 Deg Helical Filament Wound Bell & Spigot GRUP-lsophthallc Polyester 20 Bar Dims to Manufacturers Standard | GRUP-lsophthallc Polyester | Pcs | 4 | 1 | 11 | 3.1
BID-MAL-PS3K | 3442 | PI | Fitting | 4355-PS3K-5-31-0001-2 | ELBOW | 6in Elbow 45 Deg Helical Filament Wound Bell & Spigot Long Radius GRUP-lsophthallc Polyester 20 Bar Dims to Manufacturers Standard | GRUP-lsophthallc Polyester | Pcs | 1 | 1 | 1 | 3.1
BID-MAL-PS3K | 3443 | PI | Gasket | 4355-PS3K-5-31-0001-2 | GASKET | 6in x 3.0mm Nom Thk Gasket Full Face CL150 Ethylene Propylene Rubber EDPM Hardness 70- +/- 5 Shore A Dims to ASME B16.21 | Ethylene Propylene Rubber EDPM Hardness 70- +/- 5 Shore A | Pcs | 2 | 0 | 0.12 | 3.1
BID-MAL-PS3K | 3444 | PI | Pipe | 4355-PS3K-5-31-0001-2 | PIPE | 6in Pipe Continuous Filament Wound Plain End GRUP-lsophthallc Polyester 20 Bar Dims to Manufacturers Standard | GRUP-lsophthallc Polyester | m | 5.6547 | 2 | 39 | 3.1
BID-MAL-PS3K | 3445 | PI | Flange | 4355-PS3K-5-31-0001-2 | FLANGE | 6in Long WN Flange Helical Filament Wound Bell & Spigot GRUP-lsophthallc Polyester 20 Bar: Flange to Dims to ASME B16.5 CL150 Flat Face Dims to Manufacturers Standard | GRUP-lsophthallc Polyester | Pcs | 2 | 0 | 10 | 3.1
BID-MAL-PS3K | 3446 | PI | Fitting | 4355-PS3K-5-31-0001-2 | ELBOW | 6in Elbow 90 Deg Helical Filament Wound Bell & Spigot GRUP-lsophthallc Polyester 20 Bar Dims to Manufacturers Standard | GRUP-lsophthallc Polyester | Pcs | 4 | 1 | 11 | 3.1
BID-MAL-PS3K | 3447 | PI | Fitting | 4355-PS3K-5-31-0001-2 | ELBOW | 6in Elbow 45 Deg Helical Filament Wound Bell & Spigot Long Radius GRUP-lsophthallc Polyester 20 Bar Dims to Manufacturers Standard | GRUP-lsophthallc Polyester | Pcs | 1 | 1 | 1 | 3.1
BID-MAL-PS3K | 3448 | PI | Gasket | 4355-PS3K-5-31-0001-2 | GASKET | 6in x 3.0mm Nom Thk Gasket Full Face CL150 Ethylene Propylene Rubber EDPM Hardness 70- +/- 5 Shore A Dims to ASME B16.21 | Ethylene Propylene Rubber EDPM Hardness 70- +/- 5 Shore A | Pcs | 2 | 0 | 0.12 | 3.1
BID-MAL-PS3K | 3449 | PI | Pipe | 4355-PS3K-5-31-0001-2 | PIPE | 6in Pipe Continuous Filament Wound Plain End GRUP-lsophthallc Polyester 20 Bar Dims to Manufacturers Standard | GRUP-lsophthallc Polyester | m | 5.6547 | 2 | 39 | 3.1
BID-MAL-PS3K | 3450 | PI | Fitting | 4355-PS3K-5-31-0001-2 | OLET | 20in - 36in x 2in XS Branch Outlet BW Carbon Steel ASTM A105 Dims to MSS SP-97 | Carbon Steel ASTM A105 | Pcs | 1 | 0 | 1 | 3.1
BID-MAL-PS3K | 3451 | PI | Pipe | 4355-PS3K-5-31-0001-2 | PIPE | 30in Sch20 Pipe Seamless Bevelled Ends Carbon Steel ASTM A106 Gr B Dims to ASME B36.10 | Carbon Steel ASTM A106 Gr B | m | 2.1273 | 0 | 499 | 3.1
BID-MAL-PS3K | 3452 | PI | Fitting | 4355-PS3K-5-31-0001-2 | TEE | 30in x 24in Reducing Tee Helical Filament Wound Bell & Spigot GRUP-lsophthallc Polyester 20 Bar Dims to Manufacturers Standard | GRUP-lsophthallc Polyester | Pcs | 3 | 0 | 542 | 3.1
BID-MAL-PS3K | 3453 | PI | Fitting | 4355-PS3K-5-31-0001-2 | TEE | 30in Equal Tee Helical Filament Wound Bell & Spigot GRUP-lsophthallc Polyester 20 Bar Dims to Manufacturers Standard | GRUP-lsophthallc Polyester | Pcs | 2 | 0 | 484 | 3.1
BID-MAL-PS3K | 3454 | PI | Fitting | 4355-PS3K-5-31-0001-2 | CAP | 30in Cap Helical Filament Wound: Bell & Spigot: GRUP-lsophthallc: Polyester: 20 Bar: Dims to Manufacturers Standard | GRUP-lsophthallc: Polyester | Pcs | 2 | 0 | 88 | 3.1
BID-MAL-PS3K | 3455 | PI | Pipe | 4355-PS3K-5-31-0001-2 | PIPE | 30in Pipe Continuous Filament Wound Plain End GRUP-lsophthallc Polyester 20 Bar Dims to Manufacturers Standard | GRUP-lsophthallc Polyester | m | 17.2712 | 0 | 2027 | 3.1
BID-MAL-PS3K | 3456 | PI | Flange | 4355-PS3K-5-31-0001-2 | FLANGE | 6in Long WN Flange Helical Filament Wound Bell & Spigot GRUP-lsophthallc Polyester 20 Bar: Flange to Dims to ASME B16.5 CL150 Flat Face Dims to Manufacturers Standard | GRUP-lsophthallc Polyester | Pcs | 4 | 0 | 19 | 3.1
BID-MAL-PS3K | 3457 | PI | Fitting | 4355-PS3K-5-31-0001-2 | ELBOW | 6in Elbow 90 Deg Helical Filament Wound Bell & Spigot GRUP-lsophthallc Polyester 20 Bar Dims to Manufacturers Standard | GRUP-lsophthallc Polyester | Pcs | 8 | 2 | 22 | 3.1
BID-MAL-PS3K | 3458 | PI | Gasket | 4355-PS3K-5-31-0001-2 | GASKET | 6in x 3.0mm Nom Thk Gasket Full Face CL150 Ethylene Propylene Rubber EDPM Hardness 70- +/- 5 Shore A Dims to ASME B16.21 | Ethylene Propylene Rubber EDPM Hardness 70- +/- 5 Shore A | Pcs | 4 | 0 | 0.24 | 3.1
BID-MAL-PS3K | 3459 | PI | Fitting | 4355-PS3K-5-31-0001-2 | OLET | 6in x 2in Branch Saddle Helical Filament Wound: GRUP-lsophthallc: Polyester: Dims to Manufacturers Standard: 20 Bar | GRUP-lsophthallc: Polyester | Pcs | 1 | 1 | 0.395 | 3.1
BID-MAL-PS3K | 3460 | PI | Pipe | 4355-PS3K-5-31-0001-2 | PIPE | 6in Pipe Continuous Filament Wound Plain End GRUP-lsophthallc Polyester 20 Bar Dims to Manufacturers Standard | GRUP-lsophthallc Polyester | m | 16.0062 | 4 | 111 | 3.1
BID-MAL-PS3K | 3461 | PI | Flange | 4355-PS3K-5-31-0001-2 | FLANGE | 6in Long WN Flange Helical Filament Wound Bell & Spigot GRUP-lsophthallc Polyester 20 Bar: Flange to Dims to ASME B16.5 CL150 Flat Face Dims to Manufacturers Standard | GRUP-lsophthallc Polyester | Pcs | 4 | 0 | 19 | 3.1
BID-MAL-PS3K | 3462 | PI | Fitting | 4355-PS3K-5-31-0001-2 | ELBOW | 6in Elbow 90 Deg Helical Filament Wound Bell & Spigot GRUP-lsophthallc Polyester 20 Bar Dims to Manufacturers Standard | GRUP-lsophthallc Polyester | Pcs | 8 | 2 | 22 | 3.1
BID-MAL-PS3K | 3463 | PI | Gasket | 4355-PS3K-5-31-0001-2 | GASKET | 6in x 3.0mm Nom Thk Gasket Full Face CL150 Ethylene Propylene Rubber EDPM Hardness 70- +/- 5 Shore A Dims to ASME B16.21 | Ethylene Propylene Rubber EDPM Hardness 70- +/- 5 Shore A | Pcs | 4 | 0 | 0.24 | 3.1
BID-MAL-PS3K | 3464 | PI | Fitting | 4355-PS3K-5-31-0001-2 | OLET | 6in x 2in Branch Saddle Helical Filament Wound: GRUP-lsophthallc: Polyester: Dims to Manufacturers Standard: 20 Bar | GRUP-lsophthallc: Polyester | Pcs | 1 | 1 | 0.395 | 3.1
BID-MAL-PS3K | 3465 | PI | Pipe | 4355-PS3K-5-31-0001-2 | PIPE | 6in Pipe Continuous Filament Wound Plain End GRUP-lsophthallc Polyester 20 Bar Dims to Manufacturers Standard | GRUP-lsophthallc Polyester | m | 22.5395 | 5 | 156 | 3.1
BID-MAL-PS3K | 3466 | PI | Flange | 4355-PS3K-5-31-0001-2 | FLANGE | 6in Long WN Flange Helical Filament Wound Bell & Spigot GRUP-lsophthallc Polyester 20 Bar: Flange to Dims to ASME B16.5 CL150 Flat Face Dims to Manufacturers Standard | GRUP-lsophthallc Polyester | Pcs | 4 | 0 | 19 | 3.1
BID-MAL-PS3K | 3467 | PI | Fitting | 4355-PS3K-5-31-0001-2 | ELBOW | 6in Elbow 90 Deg Helical Filament Wound Bell & Spigot GRUP-lsophthallc Polyester 20 Bar Dims to Manufacturers Standard | GRUP-lsophthallc Polyester | Pcs | 8 | 2 | 22 | 3.1
BID-MAL-PS3K | 3468 | PI | Gasket | 4355-PS3K-5-31-0001-2 | GASKET | 6in x 3.0mm Nom Thk Gasket Full Face CL150 Ethylene Propylene Rubber EDPM Hardness 70- +/- 5 Shore A Dims to ASME B16.21 | Ethylene Propylene Rubber EDPM Hardness 70- +/- 5 Shore A | Pcs | 4 | 0 | 0.24 | 3.1
BID-MAL-PS3K | 3469 | PI | Fitting | 4355-PS3K-5-31-0001-2 | OLET | 6in x 2in Branch Saddle Helical Filament Wound: GRUP-lsophthallc: Polyester: Dims to Manufacturers Standard: 20 Bar | GRUP-lsophthallc: Polyester | Pcs | 1 | 1 | 0.395 | 3.1
BID-MAL-PS3K | 3470 | PI | Pipe | 4355-PS3K-5-31-0001-2 | PIPE | 6in Pipe Continuous Filament Wound Plain End GRUP-lsophthallc Polyester 20 Bar Dims to Manufacturers Standard | GRUP-lsophthallc Polyester | m | 35.5551 | 8 | 246 | 3.1
BID-MAL-PS3K | 3471 | PI | Flange | 4355-PS3K-5-31-0001-2 | FLANGE | 6in Long WN Flange Helical Filament Wound Bell & Spigot GRUP-lsophthallc Polyester 20 Bar: Flange to Dims to ASME B16.5 CL150 Flat Face Dims to Manufacturers Standard | GRUP-lsophthallc Polyester | Pcs | 4 | 0 | 19 | 3.1
BID-MAL-PS3K | 3472 | PI | Fitting | 4355-PS3K-5-31-0001-2 | ELBOW | 6in Elbow 90 Deg Helical Filament Wound Bell & Spigot GRUP-lsophthallc Polyester 20 Bar Dims to Manufacturers Standard | GRUP-lsophthallc Polyester | Pcs | 8 | 2 | 22 | 3.1
BID-MAL-PS3K | 3473 | PI | Gasket | 4355-PS3K-5-31-0001-2 | GASKET | 6in x 3.0mm Nom Thk Gasket Full Face CL150 Ethylene Propylene Rubber EDPM Hardness 70- +/- 5 Shore A Dims to ASME B16.21 | Ethylene Propylene Rubber EDPM Hardness 70- +/- 5 Shore A | Pcs | 4 | 0 | 0.24 | 3.1
BID-MAL-PS3K | 3474 | PI | Fitting | 4355-PS3K-5-31-0001-2 | OLET | 6in x 2in Branch Saddle Helical Filament Wound: GRUP-lsophthallc: Polyester: Dims to Manufacturers Standard: 20 Bar | GRUP-lsophthallc: Polyester | Pcs | 1 | 1 | 0.395 | 3.1
BID-MAL-PS3K | 3475 | PI | Pipe | 4355-PS3K-5-31-0001-2 | PIPE | 6in Pipe Continuous Filament Wound Plain End GRUP-lsophthallc Polyester 20 Bar Dims to Manufacturers Standard | GRUP-lsophthallc Polyester | m | 28.6226 | 6 | 198 | 3.1
BID-MAL-PS3K | 3476 | PI | Fitting | 4355-PS3K-5-31-0001-2 | ELBOW | 4in Elbow 90 Deg Helical Filament Wound Bell & Spigot GRUP-lsophthallc Polyester 20 Bar Dims to Manufacturers Standard | GRUP-lsophthallc Polyester | Pcs | 2 | 1 | 2 | 3.1
BID-MAL-PS3K | 3477 | PI | Fitting | 4355-PS3K-5-31-0001-2 | TEE | 4in x 3in Reducing Tee Helical Filament Wound Bell & Spigot GRUP-lsophthallc Polyester 20 Bar Dims to Manufacturers Standard | GRUP-lsophthallc Polyester | Pcs | 1 | 1 | 2 | 3.1
BID-MAL-PS3K | 3478 | PI | Fitting | 4355-PS3K-5-31-0001-2 | ELBOW | 4in Elbow 45 Deg Helical Filament Wound Bell & Spigot Long Radius GRUP-lsophthallc Polyester 20 Bar Dims to Manufacturers Standard | GRUP-lsophthallc Polyester | Pcs | 1 | 1 | 1 | 3.1
BID-MAL-PS3K | 3479 | PI | Fitting | 4355-PS3K-5-31-0001-2 | REDUCER | 4in x 3in Concentric Reducer Helical Filament Wound Bell & Spigot GRUP-lsophthallc Polyester 20 Bar Dims to Manufacturers Standard | GRUP-lsophthallc Polyester | Pcs | 1 | 1 | 0.39 | 3.1
BID-MAL-PS3K | 3480 | PI | Pipe | 4355-PS3K-5-31-0001-2 | PIPE | 4in Pipe Continuous Filament Wound Plain End GRUP-lsophthallc Polyester 20 Bar Dims to Manufacturers Standard | GRUP-lsophthallc Polyester | m | 3.7984 | 1 | 16 | 3.1
BID-MAL-PS3K | 3481 | PI | Flange | 4355-PS3K-5-31-0001-2 | FLANGE | 4in Long WN Flange Helical Filament Wound Bell & Spigot GRVE-Bisphenol A UPVC lined Vinylester 20 Bar: Flange to Dims to ASME B16.5 CL150 Flat Face Dims to Manufacturers Standard | GRVE-Bisphenol A UPVC lined Vinylester | Pcs | 1 | 0 | 3 | 3.1
BID-MAL-PS3K | 3482 | PI | Gasket | 4355-PS3K-5-31-0001-2 | GASKET | 4in x 3.0mm Nom Thk Gasket Full Face CL150 Ethylene Propylene Rubber EDPM Hardness 70- +/- 5 Shore A Dims to ASME B16.21 | Ethylene Propylene Rubber EDPM Hardness 70- +/- 5 Shore A | Pcs | 1 | 0 | 0.05 | 3.1
BID-MAL-PS3K | 3483 | PI | Fitting | 4355-PS3K-5-31-0001-2 | ELBOW | 4in Elbow 90 Deg Helical Filament Wound Bell & Spigot GRUP-lsophthallc Polyester 20 Bar Dims to Manufacturers Standard | GRUP-lsophthallc Polyester | Pcs | 2 | 1 | 2 | 3.1
BID-MAL-PS3K | 3484 | PI | Fitting | 4355-PS3K-5-31-0001-2 | TEE | 4in x 3in Reducing Tee Helical Filament Wound Bell & Spigot GRUP-lsophthallc Polyester 20 Bar Dims to Manufacturers Standard | GRUP-lsophthallc Polyester | Pcs | 1 | 1 | 2 | 3.1
BID-MAL-PS3K | 3485 | PI | Fitting | 4355-PS3K-5-31-0001-2 | ELBOW | 4in Elbow 45 Deg Helical Filament Wound Bell & Spigot Long Radius GRUP-lsophthallc Polyester 20 Bar Dims to Manufacturers Standard | GRUP-lsophthallc Polyester | Pcs | 1 | 1 | 1 | 3.1
BID-MAL-PS3K | 3486 | PI | Pipe | 4355-PS3K-5-31-0001-2 | PIPE | 4in Pipe Continuous Filament Wound Plain End GRUP-lsophthallc Polyester 20 Bar Dims to Manufacturers Standard | GRUP-lsophthallc Polyester | m | 2.8717 | 1 | 12 | 3.1
BID-MAL-PS3K | 3487 | PI | Flange | 4355-PS3K-5-31-0001-2 | FLANGE | 6in Long WN Flange Helical Filament Wound Bell & Spigot GRUP-lsophthallc Polyester 20 Bar: Flange to Dims to ASME B16.5 CL150 Flat Face Dims to Manufacturers Standard | GRUP-lsophthallc Polyester | Pcs | 3 | 0 | 14 | 3.1
BID-MAL-PS3K | 3488 | PI | Fitting | 4355-PS3K-5-31-0001-2 | ELBOW | 6in Elbow 90 Deg Helical Filament Wound Bell & Spigot GRUP-lsophthallc Polyester 20 Bar Dims to Manufacturers Standard | GRUP-lsophthallc Polyester | Pcs | 3 | 1 | 8 | 3.1
BID-MAL-PS3K | 3489 | PI | Gasket | 4355-PS3K-5-31-0001-2 | GASKET | 6in x 3.0mm Nom Thk Gasket Full Face CL150 Ethylene Propylene Rubber EDPM Hardness 70- +/- 5 Shore A Dims to ASME B16.21 | Ethylene Propylene Rubber EDPM Hardness 70- +/- 5 Shore A | Pcs | 3 | 0 | 0.18 | 3.1
BID-MAL-PS3K | 3490 | PI | Pipe | 4355-PS3K-5-31-0001-2 | PIPE | 6in Pipe Continuous Filament Wound Plain End GRUP-lsophthallc Polyester 20 Bar Dims to Manufacturers Standard | GRUP-lsophthallc Polyester | m | 3.9458 | 1 | 27 | 3.1
BID-MAL-PS3K | 3491 | PI | Flange | 4355-PS3K-5-31-0001-2 | FLANGE | 6in Long WN Flange Helical Filament Wound Bell & Spigot GRUP-lsophthallc Polyester 20 Bar: Flange to Dims to ASME B16.5 CL150 Flat Face Dims to Manufacturers Standard | GRUP-lsophthallc Polyester | Pcs | 1 | 0 | 5 | 3.1
BID-MAL-PS3K | 3492 | PI | Gasket | 4355-PS3K-5-31-0001-2 | GASKET | 6in x 3.0mm Nom Thk Gasket Full Face CL150 Ethylene Propylene Rubber EDPM Hardness 70- +/- 5 Shore A Dims to ASME B16.21 | Ethylene Propylene Rubber EDPM Hardness 70- +/- 5 Shore A | Pcs | 2 | 0 | 0.12 | 3.1
BID-MAL-PS3K | 3493 | PI | Pipe | 4355-PS3K-5-31-0001-2 | PIPE | 6in Pipe Continuous Filament Wound Plain End GRUP-lsophthallc Polyester 20 Bar Dims to Manufacturers Standard | GRUP-lsophthallc Polyester | m | 1.0816 | 1 | 7 | 3.1
BID-MAL-PS3K | 3494 | PI | Flange | 4355-PS3K-5-31-0001-2 | FLANGE | 6in Long WN Flange Helical Filament Wound Bell & Spigot GRUP-lsophthallc Polyester 20 Bar: Flange to Dims to ASME B16.5 CL150 Flat Face Dims to Manufacturers Standard | GRUP-lsophthallc Polyester | Pcs | 3 | 0 | 14 | 3.1
BID-MAL-PS3K | 3495 | PI | Flange | 4355-PS3K-5-31-0001-2 | FLANGE | 4in Long WN Flange Helical Filament Wound Bell & Spigot GRUP-lsophthallc Polyester 20 Bar: Flange to Dims to ASME B16.5 CL150 Flat Face Dims to Manufacturers Standard | GRUP-lsophthallc Polyester | Pcs | 4 | 0 | 13 | 3.1
BID-MAL-PS3K | 3496 | PI | Fitting | 4355-PS3K-5-31-0001-2 | ELBOW | 6in Elbow 90 Deg Helical Filament Wound Bell & Spigot GRUP-lsophthallc Polyester 20 Bar Dims to Manufacturers Standard | GRUP-lsophthallc Polyester | Pcs | 14 | 3 | 38 | 3.1
BID-MAL-PS3K | 3497 | PI | Fitting | 4355-PS3K-5-31-0001-2 | ELBOW | 4in Elbow 90 Deg Helical Filament Wound Bell & Spigot GRUP-lsophthallc Polyester 20 Bar Dims to Manufacturers Standard | GRUP-lsophthallc Polyester | Pcs | 10 | 2 | 11 | 3.1
BID-MAL-PS3K | 3498 | PI | Fitting | 4355-PS3K-5-31-0001-2 | TEE | 6in x 4in Reducing Tee Helical Filament Wound Bell & Spigot GRUP-lsophthallc Polyester 20 Bar Dims to Manufacturers Standard | GRUP-lsophthallc Polyester | Pcs | 1 | 1 | 4 | 3.1
BID-MAL-PS3K | 3499 | PI | Gasket | 4355-PS3K-5-31-0001-2 | GASKET | 4in x 3.0mm Nom Thk Gasket Full Face CL150 Ethylene Propylene Rubber EDPM Hardness 70- +/- 5 Shore A Dims to ASME B16.21 | Ethylene Propylene Rubber EDPM Hardness 70- +/- 5 Shore A | Pcs | 4 | 0 | 0.2 | 3.1
BID-MAL-PS3K | 3500 | PI | Gasket | 4355-PS3K-5-31-0001-2 | GASKET | 6in x 3.0mm Nom Thk Gasket Full Face CL150 Ethylene Propylene Rubber EDPM Hardness 70- +/- 5 Shore A Dims to ASME B16.21 | Ethylene Propylene Rubber EDPM Hardness 70- +/- 5 Shore A | Pcs | 3 | 0 | 0.18 | 3.1
BID-MAL-PS3K | 3501 | PI | Fitting | 4355-PS3K-5-31-0001-2 | OLET | 6in x 1in Branch Saddle Helical Filament Wound: GRUP-lsophthallc: Polyester: Dims to Manufacturers Standard: 20 Bar | GRUP-lsophthallc: Polyester | Pcs | 2 | 1 | 0.23 | 3.1
BID-MAL-PS3K | 3502 | PI | Pipe | 4355-PS3K-5-31-0001-2 | PIPE | 6in Pipe Continuous Filament Wound Plain End GRUP-lsophthallc Polyester 20 Bar Dims to Manufacturers Standard | GRUP-lsophthallc Polyester | m | 70.6537 | 15 | 489 | 3.1
BID-MAL-PS3K | 3503 | PI | Pipe | 4355-PS3K-5-31-0001-2 | PIPE | 4in Pipe Continuous Filament Wound Plain End GRUP-lsophthallc Polyester 20 Bar Dims to Manufacturers Standard | GRUP-lsophthallc Polyester | m | 47.3693 | 10 | 198 | 3.1
BID-MAL-PS3K | 3504 | PI | Fitting | 4355-PS3K-5-31-0001-2 | BLIND | 4in Spectacle Blind CL150 Raised Face Carbon Steel ASTM A516 Gr 65 Dims to ASME B16.48 | Carbon Steel ASTM A516 Gr 65 | Pcs | 1 | 1 | 3 | 3.1
BID-MAL-PS3K | 3505 | PI | Flange | 4355-PS3K-5-31-0001-2 | FLANGE | 4in Sch40 WN Flange CL150 Raised Face Carbon Steel ASTM A105 Dims to ASME B16.5 | Carbon Steel ASTM A105 | Pcs | 5 | 0 | 35 | 3.1
BID-MAL-PS3K | 3506 | PI | Fitting | 4355-PS3K-5-31-0001-2 | ELBOW | 4in Sch40 Elbow 90 Degrees Long Radius Seamless BW Carbon Steel ASTM A234 Gr WPB Dims to ASME B16.9 | Carbon Steel ASTM A234 Gr WPB | Pcs | 9 | 2 | 35 | 3.1
BID-MAL-PS3K | 3507 | PI | Gasket | 4355-PS3K-5-31-0001-2 | GASKET | 4in x 4.5mm Nom Thk Gasket Spiral Wound CL150 SS TP316 Windings Graphite Filler SS TP316 Inner Ring CS Outer Ring Dims to ASME B16.20 | SS TP316 Windings Graphite Filler SS TP316 Inner Ring CS Outer Ring | Pcs | 5 | 0 | 1 | 3.1
BID-MAL-PS3K | 3508 | PI | Pipe | 4355-PS3K-5-31-0001-2 | PIPE | 4in Sch40 Pipe Seamless Bevelled Ends Carbon Steel ASTM A106 Gr B Dims to ASME B36.10 | Carbon Steel ASTM A106 Gr B | m | 9.8825 | 2 | 159 | 3.1
BID-MAL-PS3K | 3509 | PI | Fitting | 4355-PS3K-5-31-0001-2 | ELBOW | 8in Sch30 Elbow 90 Degrees Long Radius Seamless BW Carbon Steel ASTM A234 Gr WPB Dims to ASME B16.9 | Carbon Steel ASTM A234 Gr WPB | Pcs | 5 | 1 | 88 | 3.1
BID-MAL-PS3K | 3510 | PI | Pipe | 4355-PS3K-5-31-0001-2 | PIPE | 8in Sch30 Pipe Seamless Bevelled Ends Carbon Steel ASTM A106 Gr B Dims to ASME B36.10 | Carbon Steel ASTM A106 Gr B | m | 7.064 | 2 | 260 | 3.1
BID-MAL-PS3K | 3511 | PI | Flange | 4355-PS3K-5-31-0001-2 | FLANGE | 8in Sch40 WN Flange CL300 Raised Face Carbon Steel ASTM A105 Dims to ASME B16.5 | Carbon Steel ASTM A105 | Pcs | 1 | 0 | 31 | 3.1
BID-MAL-PS3K | 3512 | PI | Fitting | 4355-PS3K-5-31-0001-2 | ELBOW | 8in Sch30 Elbow 90 Degrees Long Radius Seamless BW Carbon Steel ASTM A234 Gr WPB Dims to ASME B16.9 | Carbon Steel ASTM A234 Gr WPB | Pcs | 5 | 1 | 88 | 3.1
BID-MAL-PS3K | 3513 | PI | Pipe | 4355-PS3K-5-31-0001-2 | PIPE | 8in Sch30 Pipe Seamless Bevelled Ends Carbon Steel ASTM A106 Gr B Dims to ASME B36.10 | Carbon Steel ASTM A106 Gr B | m | 6.7541 | 2 | 249 | 3.1
BID-MAL-PS3K | 3514 | PI | Flange | 4355-PS3K-5-31-0001-2 | FLANGE | 8in Sch40 WN Flange CL300 Raised Face Carbon Steel ASTM A105 Dims to ASME B16.5 | Carbon Steel ASTM A105 | Pcs | 1 | 0 | 31 | 3.1
BID-MAL-PS3K | 3515 | PI | Fitting | 4355-PS3K-5-31-0001-2 | ELBOW | 8in Sch30 Elbow 90 Degrees Long Radius Seamless BW Carbon Steel ASTM A234 Gr WPB Dims to ASME B16.9 | Carbon Steel ASTM A234 Gr WPB | Pcs | 5 | 1 | 88 | 3.1
BID-MAL-PS3K | 3516 | PI | Pipe | 4355-PS3K-5-31-0001-2 | PIPE | 8in Sch30 Pipe Seamless Bevelled Ends Carbon Steel ASTM A106 Gr B Dims to ASME B36.10 | Carbon Steel ASTM A106 Gr B | m | 4.5953 | 1 | 169 | 3.1
BID-MAL-PS3K | 3517 | PI | Flange | 4355-PS3K-5-31-0001-2 | FLANGE | 8in Sch80 WN Flange CL600 Raised Face Carbon Steel ASTM A105 Dims to ASME B16.5 | Carbon Steel ASTM A105 | Pcs | 1 | 0 | 54 | 3.1
BID-MAL-PS3K | 3518 | PI | Fitting | 4355-PS3K-5-31-0001-2 | BLIND | 8in Spectacle Blind CL300 Raised Face Carbon Steel ASTM A516 Gr 65 Dims to ASME B16.48 | Carbon Steel ASTM A516 Gr 65 | Pcs | 1 | 1 | 19 | 3.1
BID-MAL-PS3K | 3519 | PI | Flange | 4355-PS3K-5-31-0001-2 | FLANGE | 8in Sch40 WN Flange CL300 Raised Face Carbon Steel ASTM A105 Dims to ASME B16.5 | Carbon Steel ASTM A105 | Pcs | 9 | 0 | 277 | 3.1
BID-MAL-PS3K | 3520 | PI | Flange | 4355-PS3K-5-31-0001-2 | FLANGE | 10in Sch40 WN Flange CL300 Raised Face Carbon Steel ASTM A105 Dims to ASME B16.5 | Carbon Steel ASTM A105 | Pcs | 1 | 0 | 44 | 3.1
BID-MAL-PS3K | 3521 | PI | Fitting | 4355-PS3K-5-31-0001-2 | ELBOW | 8in Sch40 Elbow 90 Degrees Long Radius Seamless BW Carbon Steel ASTM A234 Gr WPB Dims to ASME B16.9 | Carbon Steel ASTM A234 Gr WPB | Pcs | 8 | 2 | 162 | 3.1
BID-MAL-PS3K | 3522 | PI | Fitting | 4355-PS3K-5-31-0001-2 | REDUCER | 10in Sch40 x 8in Sch40 Concentric Reducer Seamless BW Carbon Steel ASTM A234 Gr WPB Dims to ASME B16.9 | Carbon Steel ASTM A234 Gr WPB | Pcs | 1 | 0 | 11 | 3.1
BID-MAL-PS3K | 3523 | PI | Gasket | 4355-PS3K-5-31-0001-2 | GASKET | 8in x 4.5mm Nom Thk Gasket Spiral Wound CL300 SS TP316 Windings Graphite Filler SS TP316 Inner Ring CS Outer Ring Dims to ASME B16.20 | SS TP316 Windings Graphite Filler SS TP316 Inner Ring CS Outer Ring | Pcs | 9 | 0 | 6 | 3.1
BID-MAL-PS3K | 3524 | PI | Gasket | 4355-PS3K-5-31-0001-2 | GASKET | 10in x 4.5mm Nom Thk Gasket Spiral Wound CL300 SS TP316 Windings Graphite Filler SS TP316 Inner Ring CS Outer Ring Dims to ASME B16.20 | SS TP316 Windings Graphite Filler SS TP316 Inner Ring CS Outer Ring | Pcs | 1 | 0 | 1 | 3.1
BID-MAL-PS3K | 3525 | PI | Fitting | 4355-PS3K-5-31-0001-2 | OLET | 3in - 10in x 1in XXS Branch Fitting Flanged CL300 Raised Face Dims to ASME B16.5 150mm Standout Carbon Steel ASTM A105 Dims to MSS SP-97 | Carbon Steel ASTM A105 | Pcs | 1 | 0 | 2 | 3.1
BID-MAL-PS3K | 3526 | PI | Pipe | 4355-PS3K-5-31-0001-2 | PIPE | 8in Sch40 Pipe Seamless Bevelled Ends Carbon Steel ASTM A106 Gr B Dims to ASME B36.10 | Carbon Steel ASTM A106 Gr B | m | 10.019 | 3 | 426 | 3.1
BID-MAL-PS3K | 3527 | PI | Fitting | 4355-PS3K-5-31-0001-2 | BLIND | 8in Spectacle Blind CL300 Raised Face Carbon Steel ASTM A516 Gr 65 Dims to ASME B16.48 | Carbon Steel ASTM A516 Gr 65 | Pcs | 1 | 1 | 19 | 3.1
BID-MAL-PS3K | 3528 | PI | Flange | 4355-PS3K-5-31-0001-2 | FLANGE | 8in Sch40 WN Flange CL300 Raised Face Carbon Steel ASTM A105 Dims to ASME B16.5 | Carbon Steel ASTM A105 | Pcs | 9 | 0 | 277 | 3.1
BID-MAL-PS3K | 3529 | PI | Flange | 4355-PS3K-5-31-0001-2 | FLANGE | 10in Sch40 WN Flange CL300 Raised Face Carbon Steel ASTM A105 Dims to ASME B16.5 | Carbon Steel ASTM A105 | Pcs | 1 | 0 | 44 | 3.1
BID-MAL-PS3K | 3530 | PI | Fitting | 4355-PS3K-5-31-0001-2 | ELBOW | 8in Sch40 Elbow 90 Degrees Long Radius Seamless BW Carbon Steel ASTM A234 Gr WPB Dims to ASME B16.9 | Carbon Steel ASTM A234 Gr WPB | Pcs | 7 | 2 | 142 | 3.1
BID-MAL-PS3K | 3531 | PI | Fitting | 4355-PS3K-5-31-0001-2 | REDUCER | 10in Sch40 x 8in Sch40 Concentric Reducer Seamless BW Carbon Steel ASTM A234 Gr WPB Dims to ASME B16.9 | Carbon Steel ASTM A234 Gr WPB | Pcs | 1 | 0 | 11 | 3.1
BID-MAL-PS3K | 3532 | PI | Gasket | 4355-PS3K-5-31-0001-2 | GASKET | 8in x 4.5mm Nom Thk Gasket Spiral Wound CL300 SS TP316 Windings Graphite Filler SS TP316 Inner Ring CS Outer Ring Dims to ASME B16.20 | SS TP316 Windings Graphite Filler SS TP316 Inner Ring CS Outer Ring | Pcs | 9 | 0 | 6 | 3.1
BID-MAL-PS3K | 3533 | PI | Gasket | 4355-PS3K-5-31-0001-2 | GASKET | 10in x 4.5mm Nom Thk Gasket Spiral Wound CL300 SS TP316 Windings Graphite Filler SS TP316 Inner Ring CS Outer Ring Dims to ASME B16.20 | SS TP316 Windings Graphite Filler SS TP316 Inner Ring CS Outer Ring | Pcs | 1 | 0 | 1 | 3.1
BID-MAL-PS3K | 3534 | PI | Fitting | 4355-PS3K-5-31-0001-2 | OLET | 3in - 10in x 1in XXS Branch Fitting Flanged CL300 Raised Face Dims to ASME B16.5 150mm Standout Carbon Steel ASTM A105 Dims to MSS SP-97 | Carbon Steel ASTM A105 | Pcs | 1 | 0 | 2 | 3.1
BID-MAL-PS3K | 3535 | PI | Pipe | 4355-PS3K-5-31-0001-2 | PIPE | 8in Sch40 Pipe Seamless Bevelled Ends Carbon Steel ASTM A106 Gr B Dims to ASME B36.10 | Carbon Steel ASTM A106 Gr B | m | 11.1421 | 3 | 474 | 3.1
BID-MAL-PS3K | 3536 | PI | Fitting | 4355-PS3K-5-31-0001-2 | BLIND | 8in Spectacle Blind CL600 Raised Face Carbon Steel ASTM A516 Gr 60/65/70 Dims to ASME B16.48 | Carbon Steel ASTM A516 Gr 60/65/70 | Pcs | 1 | 1 | 28 | 3.1
BID-MAL-PS3K | 3537 | PI | Flange | 4355-PS3K-5-31-0001-2 | FLANGE | 8in Sch80 WN Flange CL600 Raised Face Carbon Steel ASTM A105 Dims to ASME B16.5 | Carbon Steel ASTM A105 | Pcs | 7 | 0 | 381 | 3.1
BID-MAL-PS3K | 3538 | PI | Flange | 4355-PS3K-5-31-0001-2 | FLANGE | 10in Sch80 WN Flange CL600 Raised Face Carbon Steel ASTM A105 Dims to ASME B16.5 | Carbon Steel ASTM A105 | Pcs | 1 | 0 | 91 | 3.1
BID-MAL-PS3K | 3539 | PI | Fitting | 4355-PS3K-5-31-0001-2 | ELBOW | 8in Sch80 Elbow 90 Degrees Long Radius Seamless BW Carbon Steel ASTM A234 Gr WPB Dims to ASME B16.9 | Carbon Steel ASTM A234 Gr WPB | Pcs | 7 | 2 | 209 | 3.1
BID-MAL-PS3K | 3540 | PI | Fitting | 4355-PS3K-5-31-0001-2 | REDUCER | 10in Sch80 x 8in Sch80 Concentric Reducer Seamless BW Carbon Steel ASTM A234 Gr WPB Dims to ASME B16.9 | Carbon Steel ASTM A234 Gr WPB | Pcs | 1 | 0 | 17 | 3.1
BID-MAL-PS3K | 3541 | PI | Gasket | 4355-PS3K-5-31-0001-2 | GASKET | 8in x 4.5mm Nom Thk Gasket Spiral Wound CL600 SS TP316/316L Windings Graphite Filler SS TP316/316L Inner Ring CS Outer Ring Dims to ASME B16.20 | SS TP316/316L Windings Graphite Filler SS TP316/316L Inner Ring CS Outer Ring | Pcs | 8 | 0 | 6 | 3.1
BID-MAL-PS3K | 3542 | PI | Gasket | 4355-PS3K-5-31-0001-2 | GASKET | 10in x 4.5mm Nom Thk Gasket Spiral Wound CL600 SS TP316/316L Windings Graphite Filler SS TP316/316L Inner Ring CS Outer Ring Dims to ASME B16.20 | SS TP316/316L Windings Graphite Filler SS TP316/316L Inner Ring CS Outer Ring | Pcs | 1 | 0 | 1 | 3.1
BID-MAL-PS3K | 3543 | PI | Fitting | 4355-PS3K-5-31-0001-2 | OLET | 3in - 10in x 1in XXS Branch Fitting Flanged Raised Face Dims to ASME B16.5 150mm Standout Carbon Steel ASTM A105 Dims to MSS SP-97 | Carbon Steel ASTM A105 | Pcs | 1 | 0 | 2 | 3.1
BID-MAL-PS3K | 3544 | PI | Pipe | 4355-PS3K-5-31-0001-2 | PIPE | 8in Sch80 Pipe Seamless Bevelled Ends Carbon Steel ASTM A106 Gr B Dimensions to ASME B36.10M | Carbon Steel ASTM A106 Gr B | m | 10.9744 | 3 | 709 | 3.1
BID-MAL-PS3K | 3545 | PI | Fitting | 4355-PS3K-5-31-0001-2 | BLIND | 8in Spectacle Blind CL300 Raised Face Carbon Steel ASTM A516 Gr 65 Dims to ASME B16.48 | Carbon Steel ASTM A516 Gr 65 | Pcs | 1 | 1 | 19 | 3.1
BID-MAL-PS3K | 3546 | PI | Flange | 4355-PS3K-5-31-0001-2 | FLANGE | 6in Sch40 WN Flange CL300 Raised Face Carbon Steel ASTM A105 Dims to ASME B16.5 | Carbon Steel ASTM A105 | Pcs | 8 | 0 | 159 | 3.1
BID-MAL-PS3K | 3547 | PI | Flange | 4355-PS3K-5-31-0001-2 | FLANGE | 8in Sch40 WN Flange CL300 Raised Face Carbon Steel ASTM A105 Dims to ASME B16.5 | Carbon Steel ASTM A105 | Pcs | 3 | 0 | 92 | 3.1
BID-MAL-PS3K | 3548 | PI | Flange | 4355-PS3K-5-31-0001-2 | FLANGE | 10in Sch40 WN Flange CL300 Raised Face Carbon Steel ASTM A105 Dims to ASME B16.5 | Carbon Steel ASTM A105 | Pcs | 3 | 0 | 133 | 3.1
BID-MAL-PS3K | 3549 | PI | Fitting | 4355-PS3K-5-31-0001-2 | ELBOW | 6in Sch40 Elbow 90 Degrees Long Radius Seamless BW Carbon Steel ASTM A234 Gr WPB Dims to ASME B16.9 | Carbon Steel ASTM A234 Gr WPB | Pcs | 3 | 1 | 31 | 3.1
BID-MAL-PS3K | 3550 | PI | Fitting | 4355-PS3K-5-31-0001-2 | ELBOW | 8in Sch40 Elbow 90 Degrees Long Radius Seamless BW Carbon Steel ASTM A234 Gr WPB Dims to ASME B16.9 | Carbon Steel ASTM A234 Gr WPB | Pcs | 2 | 1 | 41 | 3.1
BID-MAL-PS3K | 3551 | PI | Fitting | 4355-PS3K-5-31-0001-2 | ELBOW | 10in Sch40 Elbow 90 Degrees Long Radius Seamless BW Carbon Steel ASTM A234 Gr WPB Dims to ASME B16.9 | Carbon Steel ASTM A234 Gr WPB | Pcs | 1 | 0 | 37 | 3.1
BID-MAL-PS3K | 3552 | PI | Fitting | 4355-PS3K-5-31-0001-2 | ELBOW | 6in Sch40 Elbow 45 Degrees Seamless BW Carbon Steel ASTM A234 Gr WPB Dims to ASME B16.9 | Carbon Steel ASTM A234 Gr WPB | Pcs | 1 | 1 | 5 | 3.1
BID-MAL-PS3K | 3553 | PI | Fitting | 4355-PS3K-5-31-0001-2 | TEE | 6in Sch40 Equal Tee Seamless BW Carbon Steel ASTM A234 Gr WPB Dims to ASME B16.9 | Carbon Steel ASTM A234 Gr WPB | Pcs | 1 | 1 | 16 | 3.1
BID-MAL-PS3K | 3554 | PI | Fitting | 4355-PS3K-5-31-0001-2 | TEE | 8in Sch40 x 6in Sch40 Reducing Tee Seamless BW Carbon Steel ASTM A234 Gr WPB Dims to ASME B16.9 | Carbon Steel ASTM A234 Gr WPB | Pcs | 1 | 1 | 28 | 3.1
BID-MAL-PS3K | 3555 | PI | Fitting | 4355-PS3K-5-31-0001-2 | REDUCER | 8in Sch40 x 6in Sch40 Concentric Reducer Seamless BW Carbon Steel ASTM A234 Gr WPB Dims to ASME B16.9 | Carbon Steel ASTM A234 Gr WPB | Pcs | 1 | 1 | 7 | 3.1
BID-MAL-PS3K | 3556 | PI | Fitting | 4355-PS3K-5-31-0001-2 | REDUCER | 8in Sch40 x 6in Sch40 Eccentric Reducer Seamless BW Carbon Steel ASTM A234 Gr WPB Dims to ASME B16.9 | Carbon Steel ASTM A234 Gr WPB | Pcs | 1 | 1 | 7 | 3.1
BID-MAL-PS3K | 3557 | PI | Fitting | 4355-PS3K-5-31-0001-2 | REDUCER | 10in Sch40 x 8in Sch40 Eccentric Reducer Seamless BW Carbon Steel ASTM A234 Gr WPB Dims to ASME B16.9 | Carbon Steel ASTM A234 Gr WPB | Pcs | 1 | 0 | 11 | 3.1
BID-MAL-PS3K | 3558 | PI | Gasket | 4355-PS3K-5-31-0001-2 | GASKET | 6in x 4.5mm Nom Thk Gasket Spiral Wound CL300 SS TP316 Windings Graphite Filler SS TP316 Inner Ring CS Outer Ring Dims to ASME B16.20 | SS TP316 Windings Graphite Filler SS TP316 Inner Ring CS Outer Ring | Pcs | 8 | 0 | 4 | 3.1
BID-MAL-PS3K | 3559 | PI | Gasket | 4355-PS3K-5-31-0001-2 | GASKET | 8in x 4.5mm Nom Thk Gasket Spiral Wound CL300 SS TP316 Windings Graphite Filler SS TP316 Inner Ring CS Outer Ring Dims to ASME B16.20 | SS TP316 Windings Graphite Filler SS TP316 Inner Ring CS Outer Ring | Pcs | 4 | 0 | 3 | 3.1
BID-MAL-PS3K | 3560 | PI | Gasket | 4355-PS3K-5-31-0001-2 | GASKET | 10in x 4.5mm Nom Thk Gasket Spiral Wound CL300 SS TP316 Windings Graphite Filler SS TP316 Inner Ring CS Outer Ring Dims to ASME B16.20 | SS TP316 Windings Graphite Filler SS TP316 Inner Ring CS Outer Ring | Pcs | 2 | 0 | 2 | 3.1
BID-MAL-PS3K | 3561 | PI | Fitting | 4355-PS3K-5-31-0001-2 | OLET | 8in - 10in x 2in XS Branch Outlet BW XS WT Carbon Steel ASTM A105 Dims to MSS SP-97 | Carbon Steel ASTM A105 | Pcs | 2 | 1 | 2 | 3.1
BID-MAL-PS3K | 3562 | PI | Fitting | 4355-PS3K-5-31-0001-2 | OLET | 8in - 8in x 3in XS Branch Outlet BW XS WT Carbon Steel ASTM A105 Dims to MSS SP-97 | Carbon Steel ASTM A105 | Pcs | 1 | 1 | 2 | 3.1
BID-MAL-PS3K | 3563 | PI | Fitting | 4355-PS3K-5-31-0001-2 | OLET | 3in - 10in x 1in XXS Branch Fitting Flanged CL300 Raised Face Dims to ASME B16.5 150mm Standout Carbon Steel ASTM A105 Dims to MSS SP-97 | Carbon Steel ASTM A105 | Pcs | 1 | 0 | 2 | 3.1
BID-MAL-PS3K | 3564 | PI | Fitting | 4355-PS3K-5-31-0001-2 | OLET | 3in - 10in x 1in XXS Branch Fitting Flanged CL300 Raised Face Dims to ASME B16.5 150mm Standout Carbon Steel ASTM A105 Dims to MSS SP-97 | Carbon Steel ASTM A105 | Pcs | 1 | 0 | 2 | 3.1
BID-MAL-PS3K | 3565 | PI | Pipe | 4355-PS3K-5-31-0001-2 | PIPE | 6in Sch40 Pipe Seamless Bevelled Ends Carbon Steel ASTM A106 Gr B Dims to ASME B36.10 | Carbon Steel ASTM A106 Gr B | m | 4.7047 | 1 | 133 | 3.1
BID-MAL-PS3K | 3566 | PI | Pipe | 4355-PS3K-5-31-0001-2 | PIPE | 8in Sch40 Pipe Seamless Bevelled Ends Carbon Steel ASTM A106 Gr B Dims to ASME B36.10 | Carbon Steel ASTM A106 Gr B | m | 4.4698 | 1 | 190 | 3.1
BID-MAL-PS3K | 3567 | PI | Pipe | 4355-PS3K-5-31-0001-2 | PIPE | 8in Sch40 Pipe Seamless Bevelled Ends Carbon Steel API 5L Gr B Dims to ASME B36.10 | Carbon Steel API 5L Gr B | m | 0.2494 | 1 | 11 | 3.1
BID-MAL-PS3K | 3568 | PI | Fitting | 4355-PS3K-5-31-0001-2 | ELBOW | 8in Sch30 Elbow 90 Degrees Long Radius Seamless BW Carbon Steel ASTM A234 Gr WPB Dims to ASME B16.9 | Carbon Steel ASTM A234 Gr WPB | Pcs | 5 | 1 | 88 | 3.1
BID-MAL-PS3K | 3569 | PI | Fitting | 4355-PS3K-5-31-0001-2 | OLET | 8in - 10in x 2in XS Branch Outlet BW Carbon Steel ASTM A105 Dims to MSS SP-97 | Carbon Steel ASTM A105 | Pcs | 1 | 1 | 1 | 3.1
BID-MAL-PS3K | 3570 | PI | Fitting | 4355-PS3K-5-31-0001-2 | OLET | 8in - 8in x 3in XS Branch Outlet BW Carbon Steel ASTM A105 Dims to MSS SP-97 | Carbon Steel ASTM A105 | Pcs | 1 | 1 | 2 | 3.1
BID-MAL-PS3K | 3571 | PI | Pipe | 4355-PS3K-5-31-0001-2 | PIPE | 8in Sch30 Pipe Seamless Bevelled Ends Carbon Steel ASTM A106 Gr B Dims to ASME B36.10 | Carbon Steel ASTM A106 Gr B | m | 5.4075 | 2 | 199 | 3.1
BID-MAL-PS3K | 3572 | PI | Flange | 4355-PS3K-5-31-0001-2 | FLANGE | 8in Sch40 WN Flange CL300 Raised Face Carbon Steel ASTM A105 Dims to ASME B16.5 | Carbon Steel ASTM A105 | Pcs | 1 | 0 | 31 | 3.1
BID-MAL-PS3K | 3573 | PI | Fitting | 4355-PS3K-5-31-0001-2 | BLIND | 8in Spectacle Blind CL300 Raised Face Carbon Steel ASTM A516 Gr 65 Dims to ASME B16.48 | Carbon Steel ASTM A516 Gr 65 | Pcs | 1 | 1 | 19 | 3.1
BID-MAL-PS3K | 3574 | PI | Flange | 4355-PS3K-5-31-0001-2 | FLANGE | 8in Sch40 WN Flange CL300 Raised Face Carbon Steel ASTM A105 Dims to ASME B16.5 | Carbon Steel ASTM A105 | Pcs | 11 | 0 | 338 | 3.1
BID-MAL-PS3K | 3575 | PI | Flange | 4355-PS3K-5-31-0001-2 | FLANGE | 10in Sch40 WN Flange CL300 Raised Face Carbon Steel ASTM A105 Dims to ASME B16.5 | Carbon Steel ASTM A105 | Pcs | 3 | 0 | 133 | 3.1
BID-MAL-PS3K | 3576 | PI | Fitting | 4355-PS3K-5-31-0001-2 | ELBOW | 8in Sch40 Elbow 90 Degrees Long Radius Seamless BW Carbon Steel ASTM A234 Gr WPB Dims to ASME B16.9 | Carbon Steel ASTM A234 Gr WPB | Pcs | 5 | 1 | 102 | 3.1
BID-MAL-PS3K | 3577 | PI | Fitting | 4355-PS3K-5-31-0001-2 | ELBOW | 10in Sch40 Elbow 90 Degrees Long Radius Seamless BW Carbon Steel ASTM A234 Gr WPB Dims to ASME B16.9 | Carbon Steel ASTM A234 Gr WPB | Pcs | 1 | 0 | 37 | 3.1
BID-MAL-PS3K | 3578 | PI | Fitting | 4355-PS3K-5-31-0001-2 | ELBOW | 8in Sch40 Elbow 45 Degrees Seamless BW Carbon Steel ASTM A234 Gr WPB Dims to ASME B16.9 | Carbon Steel ASTM A234 Gr WPB | Pcs | 1 | 1 | 11 | 3.1
BID-MAL-PS3K | 3579 | PI | Fitting | 4355-PS3K-5-31-0001-2 | TEE | 8in Sch40 Equal Tee Seamless BW Carbon Steel ASTM A234 Gr WPB Dims to ASME B16.9 | Carbon Steel ASTM A234 Gr WPB | Pcs | 2 | 1 | 66 | 3.1
BID-MAL-PS3K | 3580 | PI | Fitting | 4355-PS3K-5-31-0001-2 | REDUCER | 10in Sch40 x 8in Sch40 Eccentric Reducer Seamless BW Carbon Steel ASTM A234 Gr WPB Dims to ASME B16.9 | Carbon Steel ASTM A234 Gr WPB | Pcs | 1 | 0 | 11 | 3.1
BID-MAL-PS3K | 3581 | PI | Gasket | 4355-PS3K-5-31-0001-2 | GASKET | 8in x 4.5mm Nom Thk Gasket Spiral Wound CL300 SS TP316 Windings Graphite Filler SS TP316 Inner Ring CS Outer Ring Dims to ASME B16.20 | SS TP316 Windings Graphite Filler SS TP316 Inner Ring CS Outer Ring | Pcs | 12 | 0 | 8 | 3.1
BID-MAL-PS3K | 3582 | PI | Gasket | 4355-PS3K-5-31-0001-2 | GASKET | 10in x 4.5mm Nom Thk Gasket Spiral Wound CL300 SS TP316 Windings Graphite Filler SS TP316 Inner Ring CS Outer Ring Dims to ASME B16.20 | SS TP316 Windings Graphite Filler SS TP316 Inner Ring CS Outer Ring | Pcs | 2 | 0 | 2 | 3.1
BID-MAL-PS3K | 3583 | PI | Fitting | 4355-PS3K-5-31-0001-2 | OLET | 8in - 10in x 2in XS Branch Outlet BW XS WT Carbon Steel ASTM A105 Dims to MSS SP-97 | Carbon Steel ASTM A105 | Pcs | 2 | 1 | 2 | 3.1
BID-MAL-PS3K | 3584 | PI | Fitting | 4355-PS3K-5-31-0001-2 | OLET | 8in - 8in x 3in XS Branch Outlet BW XS WT Carbon Steel ASTM A105 Dims to MSS SP-97 | Carbon Steel ASTM A105 | Pcs | 1 | 1 | 2 | 3.1
BID-MAL-PS3K | 3585 | PI | Fitting | 4355-PS3K-5-31-0001-2 | OLET | 3in - 10in x 1in XXS Branch Fitting Flanged CL300 Raised Face Dims to ASME B16.5 150mm Standout Carbon Steel ASTM A105 Dims to MSS SP-97 | Carbon Steel ASTM A105 | Pcs | 2 | 0 | 4 | 3.1
BID-MAL-PS3K | 3586 | PI | Pipe | 4355-PS3K-5-31-0001-2 | PIPE | 8in Sch40 Pipe Seamless Bevelled Ends Carbon Steel ASTM A106 Gr B Dims to ASME B36.10 | Carbon Steel ASTM A106 Gr B | m | 8.7522 | 2 | 372 | 3.1
BID-MAL-PS3K | 3587 | PI | Fitting | 4355-PS3K-5-31-0001-2 | ELBOW | 8in Sch30 Elbow 90 Degrees Long Radius Seamless BW Carbon Steel ASTM A234 Gr WPB Dims to ASME B16.9 | Carbon Steel ASTM A234 Gr WPB | Pcs | 5 | 1 | 88 | 3.1
BID-MAL-PS3K | 3588 | PI | Fitting | 4355-PS3K-5-31-0001-2 | OLET | 8in - 10in x 2in XS Branch Outlet BW Carbon Steel ASTM A105 Dims to MSS SP-97 | Carbon Steel ASTM A105 | Pcs | 1 | 1 | 1 | 3.1
BID-MAL-PS3K | 3589 | PI | Fitting | 4355-PS3K-5-31-0001-2 | OLET | 8in - 8in x 3in XS Branch Outlet BW Carbon Steel ASTM A105 Dims to MSS SP-97 | Carbon Steel ASTM A105 | Pcs | 1 | 1 | 2 | 3.1
BID-MAL-PS3K | 3590 | PI | Pipe | 4355-PS3K-5-31-0001-2 | PIPE | 8in Sch30 Pipe Seamless Bevelled Ends Carbon Steel ASTM A106 Gr B Dims to ASME B36.10 | Carbon Steel ASTM A106 Gr B | m | 5.4075 | 2 | 199 | 3.1
BID-MAL-PS3K | 3591 | PI | Flange | 4355-PS3K-5-31-0001-2 | FLANGE | 8in Sch40 WN Flange CL300 Raised Face Carbon Steel ASTM A105 Dims to ASME B16.5 | Carbon Steel ASTM A105 | Pcs | 1 | 0 | 31 | 3.1
BID-MAL-PS3K | 3592 | PI | Fitting | 4355-PS3K-5-31-0001-2 | BLIND | 8in Spectacle Blind CL600 Raised Face Carbon Steel ASTM A516 Gr 60/65/70 Dims to ASME B16.48 | Carbon Steel ASTM A516 Gr 60/65/70 | Pcs | 1 | 1 | 28 | 3.1
BID-MAL-PS3K | 3593 | PI | Flange | 4355-PS3K-5-31-0001-2 | FLANGE | 8in Sch80 WN Flange CL600 Raised Face Carbon Steel ASTM A105 Dims to ASME B16.5 | Carbon Steel ASTM A105 | Pcs | 12 | 0 | 654 | 3.1
BID-MAL-PS3K | 3594 | PI | Flange | 4355-PS3K-5-31-0001-2 | FLANGE | 10in Sch80 WN Flange CL600 Raised Face Carbon Steel ASTM A105 Dims to ASME B16.5 | Carbon Steel ASTM A105 | Pcs | 3 | 0 | 272 | 3.1
BID-MAL-PS3K | 3595 | PI | Fitting | 4355-PS3K-5-31-0001-2 | ELBOW | 8in Sch80 Elbow 45 Degrees Seamless BW Carbon Steel ASTM A234 Gr WPB Dims to ASME B16.9 | Carbon Steel ASTM A234 Gr WPB | Pcs | 1 | 1 | 15 | 3.1
BID-MAL-PS3K | 3596 | PI | Fitting | 4355-PS3K-5-31-0001-2 | ELBOW | 8in Sch80 Elbow 90 Degrees Long Radius Seamless BW Carbon Steel ASTM A234 Gr WPB Dims to ASME B16.9 | Carbon Steel ASTM A234 Gr WPB | Pcs | 5 | 1 | 150 | 3.1
BID-MAL-PS3K | 3597 | PI | Fitting | 4355-PS3K-5-31-0001-2 | ELBOW | 10in Sch80 Elbow 90 Degrees Long Radius Seamless BW Carbon Steel ASTM A234 Gr WPB Dims to ASME B16.9 | Carbon Steel ASTM A234 Gr WPB | Pcs | 1 | 0 | 57 | 3.1
BID-MAL-PS3K | 3598 | PI | Fitting | 4355-PS3K-5-31-0001-2 | REDUCER | 10in Sch80 x 8in Sch80 Eccentric Reducer Seamless BW Carbon Steel ASTM A234 Gr WPB Dims to ASME B16.9 | Carbon Steel ASTM A234 Gr WPB | Pcs | 1 | 0 | 17 | 3.1
BID-MAL-PS3K | 3599 | PI | Fitting | 4355-PS3K-5-31-0001-2 | TEE | 8in Sch80 Equal Tee Seamless BW Carbon Steel ASTM A234 Gr WPB Dims to ASME B16.9 | Carbon Steel ASTM A234 Gr WPB | Pcs | 2 | 1 | 69 | 3.1
BID-MAL-PS3K | 3600 | PI | Gasket | 4355-PS3K-5-31-0001-2 | GASKET | 8in x 4.5mm Nom Thk Gasket Spiral Wound CL600 SS TP316/316L Windings Graphite Filler SS TP316/316L Inner Ring CS Outer Ring Dims to ASME B16.20 | SS TP316/316L Windings Graphite Filler SS TP316/316L Inner Ring CS Outer Ring | Pcs | 12 | 0 | 9 | 3.1
BID-MAL-PS3K | 3601 | PI | Gasket | 4355-PS3K-5-31-0001-2 | GASKET | 10in x 4.5mm Nom Thk Gasket Spiral Wound CL600 SS TP316/316L Windings Graphite Filler SS TP316/316L Inner Ring CS Outer Ring Dims to ASME B16.20 | SS TP316/316L Windings Graphite Filler SS TP316/316L Inner Ring CS Outer Ring | Pcs | 2 | 0 | 2 | 3.1
BID-MAL-PS3K | 3602 | PI | Fitting | 4355-PS3K-5-31-0001-2 | OLET | 8in - 8in x 3in SCH80 Branch Outlet BW XS WT Carbon Steel ASTM A105 Dims to MSS SP-97 | Carbon Steel ASTM A105 | Pcs | 1 | 1 | 2 | 3.1
BID-MAL-PS3K | 3603 | PI | Fitting | 4355-PS3K-5-31-0001-2 | OLET | 6in - 8in x 2in SCH160 Branch Outlet BW SCH XXS Carbon Steel ASTM A105 Dims to MSS SP-97 | Carbon Steel ASTM A105 | Pcs | 2 | 1 | 2 | 3.1
BID-MAL-PS3K | 3604 | PI | Fitting | 4355-PS3K-5-31-0001-2 | OLET | 3in - 10in x 1in XXS Branch Fitting Flanged Raised Face Dims to ASME B16.5 150mm Standout Carbon Steel ASTM A105 Dims to MSS SP-97 | Carbon Steel ASTM A105 | Pcs | 2 | 0 | 5 | 3.1
BID-MAL-PS3K | 3605 | PI | Pipe | 4355-PS3K-5-31-0001-2 | PIPE | 8in Sch80 Pipe Seamless Bevelled Ends Carbon Steel ASTM A106 Gr B Dimensions to ASME B36.10M | Carbon Steel ASTM A106 Gr B | m | 7.5086 | 2 | 485 | 3.1
BID-MAL-PS3K | 3606 | PI | Pipe | 4355-PS3K-5-31-0001-2 | PIPE | 8in Sch80 Pipe Seamless Bevelled Ends Carbon Steel API 5L Gr B Dimensions to ASME B36.10M | Carbon Steel API 5L Gr B | m | 0.25 | 1 | 16 | 3.1
BID-MAL-PS3K | 3607 | PI | Fitting | 4355-PS3K-5-31-0001-2 | ELBOW | 8in Sch30 Elbow 90 Degrees Long Radius Seamless BW Carbon Steel ASTM A234 Gr WPB Dims to ASME B16.9 | Carbon Steel ASTM A234 Gr WPB | Pcs | 5 | 1 | 88 | 3.1
BID-MAL-PS3K | 3608 | PI | Fitting | 4355-PS3K-5-31-0001-2 | OLET | 8in - 10in x 2in XS Branch Outlet BW Carbon Steel ASTM A105 Dims to MSS SP-97 | Carbon Steel ASTM A105 | Pcs | 1 | 1 | 1 | 3.1
BID-MAL-PS3K | 3609 | PI | Fitting | 4355-PS3K-5-31-0001-2 | OLET | 8in - 8in x 3in XS Branch Outlet BW Carbon Steel ASTM A105 Dims to MSS SP-97 | Carbon Steel ASTM A105 | Pcs | 1 | 1 | 2 | 3.1
BID-MAL-PS3K | 3610 | PI | Pipe | 4355-PS3K-5-31-0001-2 | PIPE | 8in Sch30 Pipe Seamless Bevelled Ends Carbon Steel ASTM A106 Gr B Dims to ASME B36.10 | Carbon Steel ASTM A106 Gr B | m | 5.3794 | 2 | 198 | 3.1
BID-MAL-PS3K | 3611 | PI | Flange | 4355-PS3K-5-31-0001-2 | FLANGE | 4in Sch40 WN Flange CL150 Raised Face Carbon Steel ASTM A105 Dims to ASME B16.5 | Carbon Steel ASTM A105 | Pcs | 3 | 0 | 21 | 3.1
BID-MAL-PS3K | 3612 | PI | Fitting | 4355-PS3K-5-31-0001-2 | ELBOW | 4in Sch40 Elbow 90 Degrees Long Radius Seamless BW Carbon Steel ASTM A234 Gr WPB Dims to ASME B16.9 | Carbon Steel ASTM A234 Gr WPB | Pcs | 8 | 2 | 31 | 3.1
BID-MAL-PS3K | 3613 | PI | Fitting | 4355-PS3K-5-31-0001-2 | ELBOW | 4in Sch40 Elbow 45 Degrees Seamless BW Carbon Steel ASTM A234 Gr WPB Dims to ASME B16.9 | Carbon Steel ASTM A234 Gr WPB | Pcs | 1 | 1 | 2 | 3.1
BID-MAL-PS3K | 3614 | PI | Fitting | 4355-PS3K-5-31-0001-2 | REDUCER | 4in Sch40 x 3in Sch80 Concentric Reducer Seamless BW Carbon Steel ASTM A234 Gr WPB Dims to ASME B16.9 | Carbon Steel ASTM A234 Gr WPB | Pcs | 1 | 1 | 2 | 3.1
BID-MAL-PS3K | 3615 | PI | Fitting | 4355-PS3K-5-31-0001-2 | REDUCER | 4in Sch40 x 3in Sch80 Eccentric Reducer Seamless BW Carbon Steel ASTM A234 Gr WPB Dims to ASME B16.9 | Carbon Steel ASTM A234 Gr WPB | Pcs | 1 | 1 | 2 | 3.1
BID-MAL-PS3K | 3616 | PI | Fitting | 4355-PS3K-5-31-0001-2 | TEE | 4in Sch40 x 2in Sch80 Reducing Tee Seamless BW Carbon Steel ASTM A234 Gr WPB Dims to ASME B16.9 | Carbon Steel ASTM A234 Gr WPB | Pcs | 1 | 1 | 8 | 3.1
BID-MAL-PS3K | 3617 | PI | Fitting | 4355-PS3K-5-31-0001-2 | TEE | 4in Sch40 x 3in Sch80 Reducing Tee Seamless BW Carbon Steel ASTM A234 Gr WPB Dims to ASME B16.9 | Carbon Steel ASTM A234 Gr WPB | Pcs | 1 | 1 | 8 | 3.1
BID-MAL-PS3K | 3618 | PI | Gasket | 4355-PS3K-5-31-0001-2 | GASKET | 4in x 4.5mm Nom Thk Gasket Spiral Wound CL150 SS TP316 Windings Graphite Filler SS TP316 Inner Ring CS Outer Ring Dims to ASME B16.20 | SS TP316 Windings Graphite Filler SS TP316 Inner Ring CS Outer Ring | Pcs | 3 | 0 | 1 | 3.1
BID-MAL-PS3K | 3619 | PI | Fitting | 4355-PS3K-5-31-0001-2 | OLET | 4in - 4in x 1.1/2in XXS Branch Fitting Flanged CL150 Raised Face Dims to ASME B16.5 150mm Standout Carbon Steel ASTM A105 Dims to MSS SP-97 | Carbon Steel ASTM A105 | Pcs | 1 | 1 | 4 | 3.1
BID-MAL-PS3K | 3620 | PI | Fitting | 4355-PS3K-5-31-0001-2 | OLET | 3in - 10in x 1in XXS Branch Fitting Flanged CL150 Raised Face Dims to ASME B16.5 150mm Standout Carbon Steel ASTM A105 Dims to MSS SP-97 | Carbon Steel ASTM A105 | Pcs | 1 | 0 | 3 | 3.1
BID-MAL-PS3K | 3621 | PI | Pipe | 4355-PS3K-5-31-0001-2 | PIPE | 4in Sch40 Pipe Seamless Bevelled Ends Carbon Steel ASTM A106 Gr B Dims to ASME B36.10 | Carbon Steel ASTM A106 Gr B | m | 13.9374 | 3 | 224 | 3.1
BID-MAL-PS3K | 3622 | PI | Fitting | 4355-PS3K-5-31-0001-2 | ELBOW | 8in Sch30 Elbow 90 Degrees Long Radius Seamless BW Carbon Steel ASTM A234 Gr WPB Dims to ASME B16.9 | Carbon Steel ASTM A234 Gr WPB | Pcs | 5 | 1 | 88 | 3.1
BID-MAL-PS3K | 3623 | PI | Fitting | 4355-PS3K-5-31-0001-2 | OLET | 8in - 10in x 2in XS Branch Outlet BW Carbon Steel ASTM A105 Dims to MSS SP-97 | Carbon Steel ASTM A105 | Pcs | 1 | 1 | 1 | 3.1
BID-MAL-PS3K | 3624 | PI | Fitting | 4355-PS3K-5-31-0001-2 | OLET | 8in - 8in x 3in XS Branch Outlet BW Carbon Steel ASTM A105 Dims to MSS SP-97 | Carbon Steel ASTM A105 | Pcs | 1 | 1 | 2 | 3.1
BID-MAL-PS3K | 3625 | PI | Pipe | 4355-PS3K-5-31-0001-2 | PIPE | 8in Sch30 Pipe Seamless Bevelled Ends Carbon Steel ASTM A106 Gr B Dims to ASME B36.10 | Carbon Steel ASTM A106 Gr B | m | 5.4564 | 2 | 201 | 3.1
BID-MAL-PS3K | 3626 | PI | Flange | 4355-PS3K-5-31-0001-2 | FLANGE | 8in Sch80 WN Flange CL600 Raised Face Carbon Steel ASTM A105 Dims to ASME B16.5 | Carbon Steel ASTM A105 | Pcs | 1 | 0 | 54 | 3.1
BID-MAL-PS3K | 3627 | PI | Fitting | 4355-PS3K-5-31-0001-2 | BLIND | 4in Paddle Blind CL150 Raised Face Carbon Steel ASTM A516 Gr 65 Dims to ASME B16.48 | Carbon Steel ASTM A516 Gr 65 | Pcs | 1 | 1 | 2 | 3.1
BID-MAL-PS3K | 3628 | PI | Flange | 4355-PS3K-5-31-0001-2 | FLANGE | 4in Sch40 WN Flange CL150 Raised Face Carbon Steel ASTM A105 Dims to ASME B16.5 | Carbon Steel ASTM A105 | Pcs | 9 | 0 | 64 | 3.1
BID-MAL-PS3K | 3629 | PI | Fitting | 4355-PS3K-5-31-0001-2 | ELBOW | 4in Sch40 Elbow 90 Degrees Long Radius Seamless BW Carbon Steel ASTM A234 Gr WPB Dims to ASME B16.9 | Carbon Steel ASTM A234 Gr WPB | Pcs | 16 | 4 | 62 | 3.1
BID-MAL-PS3K | 3630 | PI | Fitting | 4355-PS3K-5-31-0001-2 | ELBOW | 4in Sch40 Elbow 45 Degrees Seamless BW Carbon Steel ASTM A234 Gr WPB Dims to ASME B16.9 | Carbon Steel ASTM A234 Gr WPB | Pcs | 1 | 1 | 2 | 3.1
BID-MAL-PS3K | 3631 | PI | Fitting | 4355-PS3K-5-31-0001-2 | TEE | 4in Sch40 Equal Tee Seamless BW Carbon Steel ASTM A234 Gr WPB Dims to ASME B16.9 | Carbon Steel ASTM A234 Gr WPB | Pcs | 1 | 1 | 6 | 3.1
BID-MAL-PS3K | 3632 | PI | Fitting | 4355-PS3K-5-31-0001-2 | TEE | 4in Sch40 x 2in Sch80 Reducing Tee Seamless BW Carbon Steel ASTM A234 Gr WPB Dims to ASME B16.9 | Carbon Steel ASTM A234 Gr WPB | Pcs | 1 | 1 | 8 | 3.1
BID-MAL-PS3K | 3633 | PI | Gasket | 4355-PS3K-5-31-0001-2 | GASKET | 4in x 4.5mm Nom Thk Gasket Spiral Wound CL150 SS TP316 Windings Graphite Filler SS TP316 Inner Ring CS Outer Ring Dims to ASME B16.20 | SS TP316 Windings Graphite Filler SS TP316 Inner Ring CS Outer Ring | Pcs | 9 | 0 | 2 | 3.1
BID-MAL-PS3K | 3634 | PI | Fitting | 4355-PS3K-5-31-0001-2 | OLET | 3in - 10in x 3/4in XXS Branch Fitting Flanged CL150 Raised Face Dims to ASME B16.5 150mm Standout Carbon Steel ASTM A105 Dims to MSS SP-97 | Carbon Steel ASTM A105 | Pcs | 1 | 0 | 2 | 3.1
BID-MAL-PS3K | 3635 | PI | Pipe | 4355-PS3K-5-31-0001-2 | PIPE | 4in Sch40 Pipe Seamless Bevelled Ends Carbon Steel ASTM A106 Gr B Dims to ASME B36.10 | Carbon Steel ASTM A106 Gr B | m | 62.583 | 13 | 1006 | 3.1
BID-MAL-PS3K | 3636 | PI | Flange | 4355-PS3K-5-31-0001-2 | FLANGE | 12in Sch30 WN Flange CL150 Raised Face Carbon Steel ASTM A105 Dims to ASME B16.5 | Carbon Steel ASTM A105 | Pcs | 2 | 0 | 74 | 3.1
BID-MAL-PS3K | 3637 | PI | Fitting | 4355-PS3K-5-31-0001-2 | ELBOW | 12in Sch30 Elbow 90 Degrees Long Radius Seamless BW Carbon Steel ASTM A234 Gr WPB Dims to ASME B16.9 | Carbon Steel ASTM A234 Gr WPB | Pcs | 7 | 0 | 322 | 3.1
BID-MAL-PS3K | 3638 | PI | Fitting | 4355-PS3K-5-31-0001-2 | CAP | 12in Sch30 Cap Seamless BW Carbon Steel ASTM A234 Gr WPB Dims to ASME B16.9 | Carbon Steel ASTM A234 Gr WPB | Pcs | 1 | 0 | 13 | 3.1
BID-MAL-PS3K | 3639 | PI | Fitting | 4355-PS3K-5-31-0001-2 | ELBOW | 12in Sch30 Elbow 45 Degrees Seamless BW Carbon Steel ASTM A234 Gr WPB Dims to ASME B16.9 | Carbon Steel ASTM A234 Gr WPB | Pcs | 1 | 0 | 26 | 3.1
BID-MAL-PS3K | 3640 | PI | Fitting | 4355-PS3K-5-31-0001-2 | TEE | 12in Sch30 x 8in Sch30 Reducing Tee Seamless BW Carbon Steel ASTM A234 Gr WPB Dims to ASME B16.9 | Carbon Steel ASTM A234 Gr WPB | Pcs | 3 | 0 | 180 | 3.1
BID-MAL-PS3K | 3641 | PI | Gasket | 4355-PS3K-5-31-0001-2 | GASKET | 12in x 4.5mm Nom Thk Gasket Spiral Wound CL150 SS TP316 Windings Graphite Filler SS TP316 Inner Ring CS Outer Ring Dims to ASME B16.20 | SS TP316 Windings Graphite Filler SS TP316 Inner Ring CS Outer Ring | Pcs | 2 | 0 | 2 | 3.1
BID-MAL-PS3K | 3642 | PI | Fitting | 4355-PS3K-5-31-0001-2 | OLET | 12in - 36in x 1in XXS Branch Fitting Flanged CL150 Raised Face Dims to ASME B16.5 150mm Standout Carbon Steel ASTM A105 Dims to MSS SP-97 | Carbon Steel ASTM A105 | Pcs | 1 | 0 | 3 | 3.1
BID-MAL-PS3K | 3643 | PI | Fitting | 4355-PS3K-5-31-0001-2 | OLET | 12in - 14in x 3in XS Branch Outlet BW Carbon Steel ASTM A105 Dims to MSS SP-97 | Carbon Steel ASTM A105 | Pcs | 1 | 0 | 2 | 3.1
BID-MAL-PS3K | 3644 | PI | Pipe | 4355-PS3K-5-31-0001-2 | PIPE | 12in Sch30 Pipe Seamless Bevelled Ends Carbon Steel ASTM A106 Gr B Dims to ASME B36.10 | Carbon Steel ASTM A106 Gr B | m | 25.4701 | 0 | 1660 | 3.1
BID-MAL-PS3K | 3645 | PI | Flange | 4355-PS3K-5-31-0001-2 | FLANGE | 12in Sch30 WN Flange CL150 Raised Face Carbon Steel ASTM A105 Dims to ASME B16.5 | Carbon Steel ASTM A105 | Pcs | 2 | 0 | 74 | 3.1
BID-MAL-PS3K | 3646 | PI | Fitting | 4355-PS3K-5-31-0001-2 | ELBOW | 12in Sch30 Elbow 90 Degrees Long Radius Seamless BW Carbon Steel ASTM A234 Gr WPB Dims to ASME B16.9 | Carbon Steel ASTM A234 Gr WPB | Pcs | 8 | 0 | 368 | 3.1
BID-MAL-PS3K | 3647 | PI | Fitting | 4355-PS3K-5-31-0001-2 | CAP | 12in Sch30 Cap Seamless BW Carbon Steel ASTM A234 Gr WPB Dims to ASME B16.9 | Carbon Steel ASTM A234 Gr WPB | Pcs | 1 | 0 | 13 | 3.1
BID-MAL-PS3K | 3648 | PI | Fitting | 4355-PS3K-5-31-0001-2 | ELBOW | 12in Sch30 Elbow 45 Degrees Seamless BW Carbon Steel ASTM A234 Gr WPB Dims to ASME B16.9 | Carbon Steel ASTM A234 Gr WPB | Pcs | 2 | 0 | 52 | 3.1
BID-MAL-PS3K | 3649 | PI | Fitting | 4355-PS3K-5-31-0001-2 | TEE | 12in Sch30 x 8in Sch30 Reducing Tee Seamless BW Carbon Steel ASTM A234 Gr WPB Dims to ASME B16.9 | Carbon Steel ASTM A234 Gr WPB | Pcs | 3 | 0 | 180 | 3.1
BID-MAL-PS3K | 3650 | PI | Gasket | 4355-PS3K-5-31-0001-2 | GASKET | 12in x 4.5mm Nom Thk Gasket Spiral Wound CL150 SS TP316 Windings Graphite Filler SS TP316 Inner Ring CS Outer Ring Dims to ASME B16.20 | SS TP316 Windings Graphite Filler SS TP316 Inner Ring CS Outer Ring | Pcs | 2 | 0 | 2 | 3.1
BID-MAL-PS3K | 3651 | PI | Fitting | 4355-PS3K-5-31-0001-2 | OLET | 12in - 36in x 1in XXS Branch Fitting Flanged CL150 Raised Face Dims to ASME B16.5 150mm Standout Carbon Steel ASTM A105 Dims to MSS SP-97 | Carbon Steel ASTM A105 | Pcs | 1 | 0 | 3 | 3.1
BID-MAL-PS3K | 3652 | PI | Fitting | 4355-PS3K-5-31-0001-2 | OLET | 12in - 14in x 3in XS Branch Outlet BW Carbon Steel ASTM A105 Dims to MSS SP-97 | Carbon Steel ASTM A105 | Pcs | 1 | 0 | 2 | 3.1
BID-MAL-PS3K | 3653 | PI | Pipe | 4355-PS3K-5-31-0001-2 | PIPE | 12in Sch30 Pipe Seamless Bevelled Ends Carbon Steel ASTM A106 Gr B Dims to ASME B36.10 | Carbon Steel ASTM A106 Gr B | m | 34.6048 | 0 | 2256 | 3.1
BID-MAL-PS3K | 3654 | PI | Flange | 4355-PS3K-5-31-0001-2 | FLANGE | 12in Sch30 WN Flange CL150 Raised Face Carbon Steel ASTM A105 Dims to ASME B16.5 | Carbon Steel ASTM A105 | Pcs | 2 | 0 | 74 | 3.1
BID-MAL-PS3K | 3655 | PI | Fitting | 4355-PS3K-5-31-0001-2 | ELBOW | 12in Sch30 Elbow 90 Degrees Long Radius Seamless BW Carbon Steel ASTM A234 Gr WPB Dims to ASME B16.9 | Carbon Steel ASTM A234 Gr WPB | Pcs | 8 | 0 | 368 | 3.1
BID-MAL-PS3K | 3656 | PI | Fitting | 4355-PS3K-5-31-0001-2 | CAP | 12in Sch30 Cap Seamless BW Carbon Steel ASTM A234 Gr WPB Dims to ASME B16.9 | Carbon Steel ASTM A234 Gr WPB | Pcs | 1 | 0 | 13 | 3.1
BID-MAL-PS3K | 3657 | PI | Fitting | 4355-PS3K-5-31-0001-2 | ELBOW | 12in Sch30 Elbow 45 Degrees Seamless BW Carbon Steel ASTM A234 Gr WPB Dims to ASME B16.9 | Carbon Steel ASTM A234 Gr WPB | Pcs | 2 | 0 | 52 | 3.1
BID-MAL-PS3K | 3658 | PI | Fitting | 4355-PS3K-5-31-0001-2 | TEE | 12in Sch30 x 8in Sch30 Reducing Tee Seamless BW Carbon Steel ASTM A234 Gr WPB Dims to ASME B16.9 | Carbon Steel ASTM A234 Gr WPB | Pcs | 3 | 0 | 180 | 3.1
BID-MAL-PS3K | 3659 | PI | Gasket | 4355-PS3K-5-31-0001-2 | GASKET | 12in x 4.5mm Nom Thk Gasket Spiral Wound CL150 SS TP316 Windings Graphite Filler SS TP316 Inner Ring CS Outer Ring Dims to ASME B16.20 | SS TP316 Windings Graphite Filler SS TP316 Inner Ring CS Outer Ring | Pcs | 2 | 0 | 2 | 3.1
BID-MAL-PS3K | 3660 | PI | Fitting | 4355-PS3K-5-31-0001-2 | OLET | 12in - 36in x 1in XXS Branch Fitting Flanged CL150 Raised Face Dims to ASME B16.5 150mm Standout Carbon Steel ASTM A105 Dims to MSS SP-97 | Carbon Steel ASTM A105 | Pcs | 1 | 0 | 3 | 3.1
BID-MAL-PS3K | 3661 | PI | Fitting | 4355-PS3K-5-31-0001-2 | OLET | 12in - 14in x 3in XS Branch Outlet BW Carbon Steel ASTM A105 Dims to MSS SP-97 | Carbon Steel ASTM A105 | Pcs | 1 | 0 | 2 | 3.1
BID-MAL-PS3K | 3662 | PI | Pipe | 4355-PS3K-5-31-0001-2 | PIPE | 12in Sch30 Pipe Seamless Bevelled Ends Carbon Steel ASTM A106 Gr B Dims to ASME B36.10 | Carbon Steel ASTM A106 Gr B | m | 35.5099 | 0 | 2315 | 3.1
BID-MAL-PS3K | 3663 | PI | Flange | 4355-PS3K-5-31-0001-2 | BLIND FLANGE | 4in Blind Flange CL150 Raised Face Carbon Steel ASTM A105 Dims to ASME B16.5 | Carbon Steel ASTM A105 | Pcs | 1 | 0 | 8 | 3.1
BID-MAL-PS3K | 3664 | PI | Flange | 4355-PS3K-5-31-0001-2 | FLANGE | 4in Sch40 WN Flange CL150 Raised Face Carbon Steel ASTM A105 Dims to ASME B16.5 | Carbon Steel ASTM A105 | Pcs | 1 | 0 | 7 | 3.1
BID-MAL-PS3K | 3665 | PI | Fitting | 4355-PS3K-5-31-0001-2 | CAP | 24in Sch20 Cap Seamless BW Carbon Steel ASTM A234 Gr WPB Dims to ASME B16.9 | Carbon Steel ASTM A234 Gr WPB | Pcs | 2 | 0 | 104 | 3.1
BID-MAL-PS3K | 3666 | PI | Fitting | 4355-PS3K-5-31-0001-2 | TEE | 24in Sch20 x 12in Sch30 Reducing Tee Seamless BW Carbon Steel ASTM A234 Gr WPB Dims to ASME B16.9 | Carbon Steel ASTM A234 Gr WPB | Pcs | 3 | 0 | 960 | 3.1
BID-MAL-PS3K | 3667 | PI | Fitting | 4355-PS3K-5-31-0001-2 | TEE | 24in Sch20 x 16in Sch20 Reducing Tee Seamless BW Carbon Steel ASTM A234 Gr WPB Dims to ASME B16.9 | Carbon Steel ASTM A234 Gr WPB | Pcs | 4 | 0 | 888 | 3.1
BID-MAL-PS3K | 3668 | PI | Gasket | 4355-PS3K-5-31-0001-2 | GASKET | 4in x 4.5mm Nom Thk Gasket Spiral Wound CL150 SS TP316 Windings Graphite Filler SS TP316 Inner Ring CS Outer Ring Dims to ASME B16.20 | SS TP316 Windings Graphite Filler SS TP316 Inner Ring CS Outer Ring | Pcs | 2 | 0 | 0.48 | 3.1
BID-MAL-PS3K | 3669 | PI | Fitting | 4355-PS3K-5-31-0001-2 | OLET | 24in - 24in x 10in SCH30 Branch Outlet BW Carbon Steel ASTM A105 Dims to MSS SP-97 | Carbon Steel ASTM A105 | Pcs | 1 | 0 | 16 | 3.1
BID-MAL-PS3K | 3670 | PI | Fitting | 4355-PS3K-5-31-0001-2 | OLET | 24in - 36in x 4in STD Branch Outlet BW Carbon Steel ASTM A105 Dims to MSS SP-97 | Carbon Steel ASTM A105 | Pcs | 2 | 0 | 6 | 3.1
BID-MAL-PS3K | 3671 | PI | Fitting | 4355-PS3K-5-31-0001-2 | OLET | 24in - 24in x 6in STD Branch Outlet BW Carbon Steel ASTM A105 Dims to MSS SP-97 | Carbon Steel ASTM A105 | Pcs | 1 | 0 | 7 | 3.1
BID-MAL-PS3K | 3672 | PI | Fitting | 4355-PS3K-5-31-0001-2 | OLET | 20in - 36in x 2in XS Branch Outlet BW Carbon Steel ASTM A105 Dims to MSS SP-97 | Carbon Steel ASTM A105 | Pcs | 4 | 0 | 3 | 3.1
BID-MAL-PS3K | 3673 | PI | Pipe | 4355-PS3K-5-31-0001-2 | PIPE | 4in Sch40 Pipe Seamless Bevelled Ends Carbon Steel ASTM A106 Gr B Dims to ASME B36.10 | Carbon Steel ASTM A106 Gr B | m | 0.1 | 1 | 2 | 3.1
BID-MAL-PS3K | 3674 | PI | Pipe | 4355-PS3K-5-31-0001-2 | PIPE | 24in Sch20 Pipe Seamless Bevelled Ends Carbon Steel ASTM A106 Gr B Dims to ASME B36.10 | Carbon Steel ASTM A106 Gr B | m | 16.6574 | 0 | 2351 | 3.1
BID-MAL-PS3K | 3675 | PI | Flange | 4355-PS3K-5-31-0001-2 | FLANGE | 12in Sch30 WN Flange CL150 Raised Face Carbon Steel ASTM A105 Dims to ASME B16.5 | Carbon Steel ASTM A105 | Pcs | 2 | 0 | 74 | 3.1
BID-MAL-PS3K | 3676 | PI | Fitting | 4355-PS3K-5-31-0001-2 | ELBOW | 12in Sch30 Elbow 90 Degrees Long Radius Seamless BW Carbon Steel ASTM A234 Gr WPB Dims to ASME B16.9 | Carbon Steel ASTM A234 Gr WPB | Pcs | 6 | 0 | 276 | 3.1
BID-MAL-PS3K | 3677 | PI | Fitting | 4355-PS3K-5-31-0001-2 | CAP | 12in Sch30 Cap Seamless BW Carbon Steel ASTM A234 Gr WPB Dims to ASME B16.9 | Carbon Steel ASTM A234 Gr WPB | Pcs | 1 | 0 | 13 | 3.1
BID-MAL-PS3K | 3678 | PI | Fitting | 4355-PS3K-5-31-0001-2 | ELBOW | 12in Sch30 Elbow 45 Degrees Seamless BW Carbon Steel ASTM A234 Gr WPB Dims to ASME B16.9 | Carbon Steel ASTM A234 Gr WPB | Pcs | 1 | 0 | 26 | 3.1
BID-MAL-PS3K | 3679 | PI | Fitting | 4355-PS3K-5-31-0001-2 | TEE | 12in Sch30 x 8in Sch30 Reducing Tee Seamless BW Carbon Steel ASTM A234 Gr WPB Dims to ASME B16.9 | Carbon Steel ASTM A234 Gr WPB | Pcs | 3 | 0 | 180 | 3.1
BID-MAL-PS3K | 3680 | PI | Gasket | 4355-PS3K-5-31-0001-2 | GASKET | 12in x 4.5mm Nom Thk Gasket Spiral Wound CL150 SS TP316 Windings Graphite Filler SS TP316 Inner Ring CS Outer Ring Dims to ASME B16.20 | SS TP316 Windings Graphite Filler SS TP316 Inner Ring CS Outer Ring | Pcs | 2 | 0 | 2 | 3.1
BID-MAL-PS3K | 3681 | PI | Fitting | 4355-PS3K-5-31-0001-2 | OLET | 12in - 36in x 1in XXS Branch Fitting Flanged CL150 Raised Face Dims to ASME B16.5 150mm Standout Carbon Steel ASTM A105 Dims to MSS SP-97 | Carbon Steel ASTM A105 | Pcs | 1 | 0 | 3 | 3.1
BID-MAL-PS3K | 3682 | PI | Fitting | 4355-PS3K-5-31-0001-2 | OLET | 12in - 18in x 2in XS Branch Outlet BW Carbon Steel ASTM A105 Dims to MSS SP-97 | Carbon Steel ASTM A105 | Pcs | 1 | 0 | 1 | 3.1
BID-MAL-PS3K | 3683 | PI | Fitting | 4355-PS3K-5-31-0001-2 | OLET | 12in - 14in x 3in XS Branch Outlet BW Carbon Steel ASTM A105 Dims to MSS SP-97 | Carbon Steel ASTM A105 | Pcs | 1 | 0 | 2 | 3.1
BID-MAL-PS3K | 3684 | PI | Pipe | 4355-PS3K-5-31-0001-2 | PIPE | 12in Sch30 Pipe Seamless Bevelled Ends Carbon Steel ASTM A106 Gr B Dims to ASME B36.10 | Carbon Steel ASTM A106 Gr B | m | 26.7953 | 0 | 1747 | 3.1
BID-MAL-PS3K | 3685 | PI | Flange | 4355-PS3K-5-31-0001-2 | FLANGE | 12in Sch30 WN Flange CL150 Raised Face Carbon Steel ASTM A105 Dims to ASME B16.5 | Carbon Steel ASTM A105 | Pcs | 2 | 0 | 74 | 3.1
BID-MAL-PS3K | 3686 | PI | Fitting | 4355-PS3K-5-31-0001-2 | ELBOW | 12in Sch30 Elbow 90 Degrees Long Radius Seamless BW Carbon Steel ASTM A234 Gr WPB Dims to ASME B16.9 | Carbon Steel ASTM A234 Gr WPB | Pcs | 9 | 0 | 415 | 3.1
BID-MAL-PS3K | 3687 | PI | Fitting | 4355-PS3K-5-31-0001-2 | CAP | 12in Sch30 Cap Seamless BW Carbon Steel ASTM A234 Gr WPB Dims to ASME B16.9 | Carbon Steel ASTM A234 Gr WPB | Pcs | 1 | 0 | 13 | 3.1
BID-MAL-PS3K | 3688 | PI | Fitting | 4355-PS3K-5-31-0001-2 | ELBOW | 12in Sch30 Elbow 45 Degrees Seamless BW Carbon Steel ASTM A234 Gr WPB Dims to ASME B16.9 | Carbon Steel ASTM A234 Gr WPB | Pcs | 1 | 0 | 26 | 3.1
BID-MAL-PS3K | 3689 | PI | Fitting | 4355-PS3K-5-31-0001-2 | TEE | 12in Sch30 x 8in Sch30 Reducing Tee Seamless BW Carbon Steel ASTM A234 Gr WPB Dims to ASME B16.9 | Carbon Steel ASTM A234 Gr WPB | Pcs | 3 | 0 | 180 | 3.1
BID-MAL-PS3K | 3690 | PI | Gasket | 4355-PS3K-5-31-0001-2 | GASKET | 12in x 4.5mm Nom Thk Gasket Spiral Wound CL150 SS TP316 Windings Graphite Filler SS TP316 Inner Ring CS Outer Ring Dims to ASME B16.20 | SS TP316 Windings Graphite Filler SS TP316 Inner Ring CS Outer Ring | Pcs | 2 | 0 | 2 | 3.1
BID-MAL-PS3K | 3691 | PI | Fitting | 4355-PS3K-5-31-0001-2 | OLET | 12in - 36in x 1in XXS Branch Fitting Flanged CL150 Raised Face Dims to ASME B16.5 150mm Standout Carbon Steel ASTM A105 Dims to MSS SP-97 | Carbon Steel ASTM A105 | Pcs | 1 | 0 | 3 | 3.1
BID-MAL-PS3K | 3692 | PI | Fitting | 4355-PS3K-5-31-0001-2 | OLET | 12in - 18in x 2in XS Branch Outlet BW Carbon Steel ASTM A105 Dims to MSS SP-97 | Carbon Steel ASTM A105 | Pcs | 1 | 0 | 1 | 3.1
BID-MAL-PS3K | 3693 | PI | Fitting | 4355-PS3K-5-31-0001-2 | OLET | 12in - 14in x 3in XS Branch Outlet BW Carbon Steel ASTM A105 Dims to MSS SP-97 | Carbon Steel ASTM A105 | Pcs | 1 | 0 | 2 | 3.1
BID-MAL-PS3K | 3694 | PI | Pipe | 4355-PS3K-5-31-0001-2 | PIPE | 12in Sch30 Pipe Seamless Bevelled Ends Carbon Steel ASTM A106 Gr B Dims to ASME B36.10 | Carbon Steel ASTM A106 Gr B | m | 27.1062 | 0 | 1767 | 3.1
BID-MAL-PS3K | 3695 | PI | Flange | 4355-PS3K-5-31-0001-2 | FLANGE | 12in Sch30 WN Flange CL150 Raised Face Carbon Steel ASTM A105 Dims to ASME B16.5 | Carbon Steel ASTM A105 | Pcs | 2 | 0 | 74 | 3.1
BID-MAL-PS3K | 3696 | PI | Fitting | 4355-PS3K-5-31-0001-2 | ELBOW | 12in Sch30 Elbow 90 Degrees Long Radius Seamless BW Carbon Steel ASTM A234 Gr WPB Dims to ASME B16.9 | Carbon Steel ASTM A234 Gr WPB | Pcs | 7 | 0 | 322 | 3.1
BID-MAL-PS3K | 3697 | PI | Fitting | 4355-PS3K-5-31-0001-2 | CAP | 12in Sch30 Cap Seamless BW Carbon Steel ASTM A234 Gr WPB Dims to ASME B16.9 | Carbon Steel ASTM A234 Gr WPB | Pcs | 1 | 0 | 13 | 3.1
BID-MAL-PS3K | 3698 | PI | Fitting | 4355-PS3K-5-31-0001-2 | ELBOW | 12in Sch30 Elbow 45 Degrees Seamless BW Carbon Steel ASTM A234 Gr WPB Dims to ASME B16.9 | Carbon Steel ASTM A234 Gr WPB | Pcs | 3 | 0 | 78 | 3.1
BID-MAL-PS3K | 3699 | PI | Fitting | 4355-PS3K-5-31-0001-2 | TEE | 12in Sch30 x 8in Sch30 Reducing Tee Seamless BW Carbon Steel ASTM A234 Gr WPB Dims to ASME B16.9 | Carbon Steel ASTM A234 Gr WPB | Pcs | 3 | 0 | 180 | 3.1
BID-MAL-PS3K | 3700 | PI | Gasket | 4355-PS3K-5-31-0001-2 | GASKET | 12in x 4.5mm Nom Thk Gasket Spiral Wound CL150 SS TP316 Windings Graphite Filler SS TP316 Inner Ring CS Outer Ring Dims to ASME B16.20 | SS TP316 Windings Graphite Filler SS TP316 Inner Ring CS Outer Ring | Pcs | 2 | 0 | 2 | 3.1
BID-MAL-PS3K | 3701 | PI | Fitting | 4355-PS3K-5-31-0001-2 | OLET | 12in - 36in x 1in XXS Branch Fitting Flanged CL150 Raised Face Dims to ASME B16.5 150mm Standout Carbon Steel ASTM A105 Dims to MSS SP-97 | Carbon Steel ASTM A105 | Pcs | 1 | 0 | 3 | 3.1
BID-MAL-PS3K | 3702 | PI | Fitting | 4355-PS3K-5-31-0001-2 | OLET | 12in - 18in x 2in XS Branch Outlet BW Carbon Steel ASTM A105 Dims to MSS SP-97 | Carbon Steel ASTM A105 | Pcs | 1 | 0 | 1 | 3.1
BID-MAL-PS3K | 3703 | PI | Fitting | 4355-PS3K-5-31-0001-2 | OLET | 12in - 14in x 3in XS Branch Outlet BW Carbon Steel ASTM A105 Dims to MSS SP-97 | Carbon Steel ASTM A105 | Pcs | 1 | 0 | 2 | 3.1
BID-MAL-PS3K | 3704 | PI | Pipe | 4355-PS3K-5-31-0001-2 | PIPE | 12in Sch30 Pipe Seamless Bevelled Ends Carbon Steel ASTM A106 Gr B Dims to ASME B36.10 | Carbon Steel ASTM A106 Gr B | m | 31.3958 | 0 | 2047 | 3.1
BID-MAL-PS3K | 3705 | PI | Fitting | 4355-PS3K-5-31-0001-2 | BLIND | 16in Paddle Blind CL150 Raised Face Carbon Steel ASTM A516 Gr 65 Dims to ASME B16.48 | Carbon Steel ASTM A516 Gr 65 | Pcs | 1 | 0 | 37 | 3.1
BID-MAL-PS3K | 3706 | PI | Flange | 4355-PS3K-5-31-0001-2 | FLANGE | 16in Sch20 WN Flange CL150 Raised Face Carbon Steel ASTM A105 Dims to ASME B16.5 | Carbon Steel ASTM A105 | Pcs | 7 | 0 | 423 | 3.1
BID-MAL-PS3K | 3707 | PI | Fitting | 4355-PS3K-5-31-0001-2 | ELBOW | 16in Sch20 Elbow 45 Degrees Seamless BW Carbon Steel ASTM A234 Gr WPB Dims to ASME B16.9 | Carbon Steel ASTM A234 Gr WPB | Pcs | 1 | 0 | 47 | 3.1
BID-MAL-PS3K | 3708 | PI | Fitting | 4355-PS3K-5-31-0001-2 | ELBOW | 16in Sch20 Elbow 90 Degrees Long Radius Seamless BW Carbon Steel ASTM A234 Gr WPB Dims to ASME B16.9 | Carbon Steel ASTM A234 Gr WPB | Pcs | 8 | 0 | 625 | 3.1
BID-MAL-PS3K | 3709 | PI | Gasket | 4355-PS3K-5-31-0001-2 | GASKET | 16in x 4.5mm Nom Thk Gasket Spiral Wound CL150 SS TP316 Windings Graphite Filler SS TP316 Inner Ring CS Outer Ring Dims to ASME B16.20 | SS TP316 Windings Graphite Filler SS TP316 Inner Ring CS Outer Ring | Pcs | 6 | 0 | 9 | 3.1
BID-MAL-PS3K | 3710 | PI | Fitting | 4355-PS3K-5-31-0001-2 | OLET | 12in - 36in x 1in XXS Branch Fitting Flanged CL150 Raised Face Dims to ASME B16.5 150mm Standout Carbon Steel ASTM A105 Dims to MSS SP-97 | Carbon Steel ASTM A105 | Pcs | 1 | 0 | 3 | 3.1
BID-MAL-PS3K | 3711 | PI | Pipe | 4355-PS3K-5-31-0001-2 | PIPE | 16in Sch20 Pipe Seamless Bevelled Ends Carbon Steel ASTM A106 Gr B Dims to ASME B36.10 | Carbon Steel ASTM A106 Gr B | m | 13.566 | 0 | 1056 | 3.1
BID-MAL-PS3K | 3712 | PI | Pipesupport | 4355-PS3K-5-31-0001-2 | SPRING HANGER VS- 45 | Variable Spring Hanger, Datasheet 4355-PS3K-5-13-0069 |  | Pcs | 1 | 0 |  | 3.1
BID-MAL-PS3K | 3713 | PI | Fitting | 4355-PS3K-5-31-0001-2 | BLIND | 16in Paddle Blind CL150 Raised Face Carbon Steel ASTM A516 Gr 65 Dims to ASME B16.48 | Carbon Steel ASTM A516 Gr 65 | Pcs | 1 | 0 | 37 | 3.1
BID-MAL-PS3K | 3714 | PI | Flange | 4355-PS3K-5-31-0001-2 | FLANGE | 16in Sch20 WN Flange CL150 Raised Face Carbon Steel ASTM A105 Dims to ASME B16.5 | Carbon Steel ASTM A105 | Pcs | 7 | 0 | 423 | 3.1
BID-MAL-PS3K | 3715 | PI | Fitting | 4355-PS3K-5-31-0001-2 | ELBOW | 16in Sch20 Elbow 45 Degrees Seamless BW Carbon Steel ASTM A234 Gr WPB Dims to ASME B16.9 | Carbon Steel ASTM A234 Gr WPB | Pcs | 1 | 0 | 47 | 3.1
BID-MAL-PS3K | 3716 | PI | Fitting | 4355-PS3K-5-31-0001-2 | ELBOW | 16in Sch20 Elbow 90 Degrees Long Radius Seamless BW Carbon Steel ASTM A234 Gr WPB Dims to ASME B16.9 | Carbon Steel ASTM A234 Gr WPB | Pcs | 8 | 0 | 625 | 3.1
BID-MAL-PS3K | 3717 | PI | Gasket | 4355-PS3K-5-31-0001-2 | GASKET | 16in x 4.5mm Nom Thk Gasket Spiral Wound CL150 SS TP316 Windings Graphite Filler SS TP316 Inner Ring CS Outer Ring Dims to ASME B16.20 | SS TP316 Windings Graphite Filler SS TP316 Inner Ring CS Outer Ring | Pcs | 6 | 0 | 9 | 3.1
BID-MAL-PS3K | 3718 | PI | Fitting | 4355-PS3K-5-31-0001-2 | OLET | 12in - 36in x 1in XXS Branch Fitting Flanged CL150 Raised Face Dims to ASME B16.5 150mm Standout Carbon Steel ASTM A105 Dims to MSS SP-97 | Carbon Steel ASTM A105 | Pcs | 1 | 0 | 3 | 3.1
BID-MAL-PS3K | 3719 | PI | Pipe | 4355-PS3K-5-31-0001-2 | PIPE | 16in Sch20 Pipe Seamless Bevelled Ends Carbon Steel ASTM A106 Gr B Dims to ASME B36.10 | Carbon Steel ASTM A106 Gr B | m | 13.566 | 0 | 1056 | 3.1
BID-MAL-PS3K | 3720 | PI | Pipesupport | 4355-PS3K-5-31-0001-2 | SPRING HANGER VS- 48 | Variable Spring Hanger, Datasheet 4355-PS3K-5-13-0069 |  | Pcs | 1 | 0 |  | 3.1
BID-MAL-PS3K | 3721 | PI | Fitting | 4355-PS3K-5-31-0001-2 | BLIND | 16in Paddle Blind CL150 Raised Face Carbon Steel ASTM A516 Gr 65 Dims to ASME B16.48 | Carbon Steel ASTM A516 Gr 65 | Pcs | 1 | 0 | 37 | 3.1
BID-MAL-PS3K | 3722 | PI | Flange | 4355-PS3K-5-31-0001-2 | FLANGE | 16in Sch20 WN Flange CL150 Raised Face Carbon Steel ASTM A105 Dims to ASME B16.5 | Carbon Steel ASTM A105 | Pcs | 7 | 0 | 423 | 3.1
BID-MAL-PS3K | 3723 | PI | Fitting | 4355-PS3K-5-31-0001-2 | ELBOW | 16in Sch20 Elbow 45 Degrees Seamless BW Carbon Steel ASTM A234 Gr WPB Dims to ASME B16.9 | Carbon Steel ASTM A234 Gr WPB | Pcs | 1 | 0 | 47 | 3.1
BID-MAL-PS3K | 3724 | PI | Fitting | 4355-PS3K-5-31-0001-2 | ELBOW | 16in Sch20 Elbow 90 Degrees Long Radius Seamless BW Carbon Steel ASTM A234 Gr WPB Dims to ASME B16.9 | Carbon Steel ASTM A234 Gr WPB | Pcs | 8 | 0 | 625 | 3.1
BID-MAL-PS3K | 3725 | PI | Gasket | 4355-PS3K-5-31-0001-2 | GASKET | 16in x 4.5mm Nom Thk Gasket Spiral Wound CL150 SS TP316 Windings Graphite Filler SS TP316 Inner Ring CS Outer Ring Dims to ASME B16.20 | SS TP316 Windings Graphite Filler SS TP316 Inner Ring CS Outer Ring | Pcs | 6 | 0 | 9 | 3.1
BID-MAL-PS3K | 3726 | PI | Fitting | 4355-PS3K-5-31-0001-2 | OLET | 12in - 36in x 1in XXS Branch Fitting Flanged CL150 Raised Face Dims to ASME B16.5 150mm Standout Carbon Steel ASTM A105 Dims to MSS SP-97 | Carbon Steel ASTM A105 | Pcs | 1 | 0 | 3 | 3.1
BID-MAL-PS3K | 3727 | PI | Pipe | 4355-PS3K-5-31-0001-2 | PIPE | 16in Sch20 Pipe Seamless Bevelled Ends Carbon Steel ASTM A106 Gr B Dims to ASME B36.10 | Carbon Steel ASTM A106 Gr B | m | 13.566 | 0 | 1056 | 3.1
BID-MAL-PS3K | 3728 | PI | Pipesupport | 4355-PS3K-5-31-0001-2 | SPRING HANGER VS- 47 | Variable Spring Hanger, Datasheet 4355-PS3K-5-13-0069 |  | Pcs | 1 | 0 |  | 3.1
BID-MAL-PS3K | 3729 | PI | Flange | 4355-PS3K-5-31-0001-2 | FLANGE | 16in Sch20 WN Flange CL150 Raised Face Carbon Steel ASTM A105 Dims to ASME B16.5 | Carbon Steel ASTM A105 | Pcs | 5 | 0 | 302 | 3.1
BID-MAL-PS3K | 3730 | PI | Fitting | 4355-PS3K-5-31-0001-2 | ELBOW | 16in Sch20 Elbow 90 Degrees Long Radius Seamless BW Carbon Steel ASTM A234 Gr WPB Dims to ASME B16.9 | Carbon Steel ASTM A234 Gr WPB | Pcs | 7 | 0 | 547 | 3.1
BID-MAL-PS3K | 3731 | PI | Gasket | 4355-PS3K-5-31-0001-2 | GASKET | 16in x 4.5mm Nom Thk Gasket Spiral Wound CL150 SS TP316 Windings Graphite Filler SS TP316 Inner Ring CS Outer Ring Dims to ASME B16.20 | SS TP316 Windings Graphite Filler SS TP316 Inner Ring CS Outer Ring | Pcs | 4 | 0 | 6 | 3.1
BID-MAL-PS3K | 3732 | PI | Fitting | 4355-PS3K-5-31-0001-2 | OLET | 12in - 36in x 1in XXS Branch Fitting Flanged CL150 Raised Face Dims to ASME B16.5 150mm Standout Carbon Steel ASTM A105 Dims to MSS SP-97 | Carbon Steel ASTM A105 | Pcs | 1 | 0 | 3 | 3.1
BID-MAL-PS3K | 3733 | PI | Fitting | 4355-PS3K-5-31-0001-2 | OLET | 16in - 16in x 6in STD Branch Outlet BW Carbon Steel ASTM A105 Dims to MSS SP-97 | Carbon Steel ASTM A105 | Pcs | 1 | 0 | 7 | 3.1
BID-MAL-PS3K | 3734 | PI | Fitting | 4355-PS3K-5-31-0001-2 | OLET | 12in - 18in x 2in XS Branch Outlet BW Carbon Steel ASTM A105 Dims to MSS SP-97 | Carbon Steel ASTM A105 | Pcs | 2 | 0 | 2 | 3.1
BID-MAL-PS3K | 3735 | PI | Pipe | 4355-PS3K-5-31-0001-2 | PIPE | 16in Sch20 Pipe Seamless Bevelled Ends Carbon Steel ASTM A106 Gr B Dims to ASME B36.10 | Carbon Steel ASTM A106 Gr B | m | 12.0284 | 0 | 936 | 3.1
BID-MAL-PS3K | 3736 | PI | Flange | 4355-PS3K-5-31-0001-2 | FLANGE | 16in Sch20 WN Flange CL150 Raised Face Carbon Steel ASTM A105 Dims to ASME B16.5 | Carbon Steel ASTM A105 | Pcs | 5 | 0 | 302 | 3.1
BID-MAL-PS3K | 3737 | PI | Fitting | 4355-PS3K-5-31-0001-2 | ELBOW | 16in Sch20 Elbow 90 Degrees Long Radius Seamless BW Carbon Steel ASTM A234 Gr WPB Dims to ASME B16.9 | Carbon Steel ASTM A234 Gr WPB | Pcs | 7 | 0 | 547 | 3.1
BID-MAL-PS3K | 3738 | PI | Gasket | 4355-PS3K-5-31-0001-2 | GASKET | 16in x 4.5mm Nom Thk Gasket Spiral Wound CL150 SS TP316 Windings Graphite Filler SS TP316 Inner Ring CS Outer Ring Dims to ASME B16.20 | SS TP316 Windings Graphite Filler SS TP316 Inner Ring CS Outer Ring | Pcs | 4 | 0 | 6 | 3.1
BID-MAL-PS3K | 3739 | PI | Fitting | 4355-PS3K-5-31-0001-2 | OLET | 12in - 36in x 1in XXS Branch Fitting Flanged CL150 Raised Face Dims to ASME B16.5 150mm Standout Carbon Steel ASTM A105 Dims to MSS SP-97 | Carbon Steel ASTM A105 | Pcs | 1 | 0 | 3 | 3.1
BID-MAL-PS3K | 3740 | PI | Fitting | 4355-PS3K-5-31-0001-2 | OLET | 16in - 16in x 6in STD Branch Outlet BW Carbon Steel ASTM A105 Dims to MSS SP-97 | Carbon Steel ASTM A105 | Pcs | 1 | 0 | 7 | 3.1
BID-MAL-PS3K | 3741 | PI | Fitting | 4355-PS3K-5-31-0001-2 | OLET | 12in - 18in x 2in XS Branch Outlet BW Carbon Steel ASTM A105 Dims to MSS SP-97 | Carbon Steel ASTM A105 | Pcs | 2 | 0 | 2 | 3.1
BID-MAL-PS3K | 3742 | PI | Pipe | 4355-PS3K-5-31-0001-2 | PIPE | 16in Sch20 Pipe Seamless Bevelled Ends Carbon Steel ASTM A106 Gr B Dims to ASME B36.10 | Carbon Steel ASTM A106 Gr B | m | 12.0284 | 0 | 936 | 3.1
BID-MAL-PS3K | 3743 | PI | Fitting | 4355-PS3K-5-31-0001-2 | CAP | 24in Sch20 Cap Seamless BW Carbon Steel ASTM A234 Gr WPB Dims to ASME B16.9 | Carbon Steel ASTM A234 Gr WPB | Pcs | 1 | 0 | 52 | 3.1
BID-MAL-PS3K | 3744 | PI | Fitting | 4355-PS3K-5-31-0001-2 | TEE | 24in Sch20 x 16in Sch20 Reducing Tee Seamless BW Carbon Steel ASTM A234 Gr WPB Dims to ASME B16.9 | Carbon Steel ASTM A234 Gr WPB | Pcs | 4 | 0 | 888 | 3.1
BID-MAL-PS3K | 3745 | PI | Fitting | 4355-PS3K-5-31-0001-2 | OLET | 20in - 36in x 2in XS Branch Outlet BW Carbon Steel ASTM A105 Dims to MSS SP-97 | Carbon Steel ASTM A105 | Pcs | 3 | 0 | 2 | 3.1
BID-MAL-PS3K | 3746 | PI | Pipe | 4355-PS3K-5-31-0001-2 | PIPE | 24in Sch20 Pipe Seamless Bevelled Ends Carbon Steel ASTM A106 Gr B Dims to ASME B36.10 | Carbon Steel ASTM A106 Gr B | m | 15.4092 | 0 | 2175 | 3.1
BID-MAL-PS3K | 3747 | PI | Fitting | 4355-PS3K-5-31-0001-2 | BLIND | 16in Paddle Blind CL150 Raised Face Carbon Steel ASTM A516 Gr 65 Dims to ASME B16.48 | Carbon Steel ASTM A516 Gr 65 | Pcs | 1 | 0 | 37 | 3.1
BID-MAL-PS3K | 3748 | PI | Flange | 4355-PS3K-5-31-0001-2 | FLANGE | 16in Sch20 WN Flange CL150 Raised Face Carbon Steel ASTM A105 Dims to ASME B16.5 | Carbon Steel ASTM A105 | Pcs | 7 | 0 | 423 | 3.1
BID-MAL-PS3K | 3749 | PI | Fitting | 4355-PS3K-5-31-0001-2 | ELBOW | 16in Sch20 Elbow 45 Degrees Seamless BW Carbon Steel ASTM A234 Gr WPB Dims to ASME B16.9 | Carbon Steel ASTM A234 Gr WPB | Pcs | 1 | 0 | 47 | 3.1
BID-MAL-PS3K | 3750 | PI | Fitting | 4355-PS3K-5-31-0001-2 | ELBOW | 16in Sch20 Elbow 90 Degrees Long Radius Seamless BW Carbon Steel ASTM A234 Gr WPB Dims to ASME B16.9 | Carbon Steel ASTM A234 Gr WPB | Pcs | 8 | 0 | 625 | 3.1
BID-MAL-PS3K | 3751 | PI | Gasket | 4355-PS3K-5-31-0001-2 | GASKET | 16in x 4.5mm Nom Thk Gasket Spiral Wound CL150 SS TP316 Windings Graphite Filler SS TP316 Inner Ring CS Outer Ring Dims to ASME B16.20 | SS TP316 Windings Graphite Filler SS TP316 Inner Ring CS Outer Ring | Pcs | 6 | 0 | 9 | 3.1
BID-MAL-PS3K | 3752 | PI | Fitting | 4355-PS3K-5-31-0001-2 | OLET | 12in - 36in x 1in XXS Branch Fitting Flanged CL150 Raised Face Dims to ASME B16.5 150mm Standout Carbon Steel ASTM A105 Dims to MSS SP-97 | Carbon Steel ASTM A105 | Pcs | 1 | 0 | 3 | 3.1
BID-MAL-PS3K | 3753 | PI | Pipe | 4355-PS3K-5-31-0001-2 | PIPE | 16in Sch20 Pipe Seamless Bevelled Ends Carbon Steel ASTM A106 Gr B Dims to ASME B36.10 | Carbon Steel ASTM A106 Gr B | m | 13.566 | 0 | 1056 | 3.1
BID-MAL-PS3K | 3754 | PI | Pipesupport | 4355-PS3K-5-31-0001-2 | SPRING HANGER VS- 46 | Variable Spring Hanger, Datasheet 4355-PS3K-5-13-0069 |  | Pcs | 1 | 0 |  | 3.1
BID-MAL-PS3K | 3755 | PI | Flange | 4355-PS3K-5-31-0001-2 | FLANGE | 16in Sch20 WN Flange CL150 Raised Face Carbon Steel ASTM A105 Dims to ASME B16.5 | Carbon Steel ASTM A105 | Pcs | 5 | 0 | 302 | 3.1
BID-MAL-PS3K | 3756 | PI | Fitting | 4355-PS3K-5-31-0001-2 | ELBOW | 16in Sch20 Elbow 90 Degrees Long Radius Seamless BW Carbon Steel ASTM A234 Gr WPB Dims to ASME B16.9 | Carbon Steel ASTM A234 Gr WPB | Pcs | 7 | 0 | 547 | 3.1
BID-MAL-PS3K | 3757 | PI | Gasket | 4355-PS3K-5-31-0001-2 | GASKET | 16in x 4.5mm Nom Thk Gasket Spiral Wound CL150 SS TP316 Windings Graphite Filler SS TP316 Inner Ring CS Outer Ring Dims to ASME B16.20 | SS TP316 Windings Graphite Filler SS TP316 Inner Ring CS Outer Ring | Pcs | 4 | 0 | 6 | 3.1
BID-MAL-PS3K | 3758 | PI | Fitting | 4355-PS3K-5-31-0001-2 | OLET | 12in - 36in x 1in XXS Branch Fitting Flanged CL150 Raised Face Dims to ASME B16.5 150mm Standout Carbon Steel ASTM A105 Dims to MSS SP-97 | Carbon Steel ASTM A105 | Pcs | 1 | 0 | 3 | 3.1
BID-MAL-PS3K | 3759 | PI | Fitting | 4355-PS3K-5-31-0001-2 | OLET | 16in - 16in x 6in STD Branch Outlet BW Carbon Steel ASTM A105 Dims to MSS SP-97 | Carbon Steel ASTM A105 | Pcs | 1 | 0 | 7 | 3.1
BID-MAL-PS3K | 3760 | PI | Fitting | 4355-PS3K-5-31-0001-2 | OLET | 12in - 18in x 2in XS Branch Outlet BW Carbon Steel ASTM A105 Dims to MSS SP-97 | Carbon Steel ASTM A105 | Pcs | 2 | 0 | 2 | 3.1
BID-MAL-PS3K | 3761 | PI | Pipe | 4355-PS3K-5-31-0001-2 | PIPE | 16in Sch20 Pipe Seamless Bevelled Ends Carbon Steel ASTM A106 Gr B Dims to ASME B36.10 | Carbon Steel ASTM A106 Gr B | m | 12.0284 | 0 | 936 | 3.1
BID-MAL-PS3K | 3762 | PI | Flange | 4355-PS3K-5-31-0001-2 | FLANGE | 16in Sch20 WN Flange CL150 Raised Face Carbon Steel ASTM A105 Dims to ASME B16.5 | Carbon Steel ASTM A105 | Pcs | 5 | 0 | 302 | 3.1
BID-MAL-PS3K | 3763 | PI | Fitting | 4355-PS3K-5-31-0001-2 | ELBOW | 16in Sch20 Elbow 90 Degrees Long Radius Seamless BW Carbon Steel ASTM A234 Gr WPB Dims to ASME B16.9 | Carbon Steel ASTM A234 Gr WPB | Pcs | 7 | 0 | 547 | 3.1
BID-MAL-PS3K | 3764 | PI | Gasket | 4355-PS3K-5-31-0001-2 | GASKET | 16in x 4.5mm Nom Thk Gasket Spiral Wound CL150 SS TP316 Windings Graphite Filler SS TP316 Inner Ring CS Outer Ring Dims to ASME B16.20 | SS TP316 Windings Graphite Filler SS TP316 Inner Ring CS Outer Ring | Pcs | 4 | 0 | 6 | 3.1
BID-MAL-PS3K | 3765 | PI | Fitting | 4355-PS3K-5-31-0001-2 | OLET | 12in - 36in x 1in XXS Branch Fitting Flanged CL150 Raised Face Dims to ASME B16.5 150mm Standout Carbon Steel ASTM A105 Dims to MSS SP-97 | Carbon Steel ASTM A105 | Pcs | 1 | 0 | 3 | 3.1
BID-MAL-PS3K | 3766 | PI | Fitting | 4355-PS3K-5-31-0001-2 | OLET | 16in - 16in x 6in STD Branch Outlet BW Carbon Steel ASTM A105 Dims to MSS SP-97 | Carbon Steel ASTM A105 | Pcs | 1 | 0 | 7 | 3.1
BID-MAL-PS3K | 3767 | PI | Fitting | 4355-PS3K-5-31-0001-2 | OLET | 12in - 18in x 2in XS Branch Outlet BW Carbon Steel ASTM A105 Dims to MSS SP-97 | Carbon Steel ASTM A105 | Pcs | 2 | 0 | 2 | 3.1
BID-MAL-PS3K | 3768 | PI | Pipe | 4355-PS3K-5-31-0001-2 | PIPE | 16in Sch20 Pipe Seamless Bevelled Ends Carbon Steel ASTM A106 Gr B Dims to ASME B36.10 | Carbon Steel ASTM A106 Gr B | m | 12.0284 | 0 | 936 | 3.1
BID-MAL-PS3K | 3769 | PI | Fitting | 4355-PS3K-5-31-0001-2 | BLIND | 18in Paddle Spacer CL150 Raised Face Carbon Steel ASTM A516 Gr 65 Dims to ASME B16.48 | Carbon Steel ASTM A516 Gr 65 | Pcs | 2 | 0 | 28 | 3.1
BID-MAL-PS3K | 3770 | PI | Flange | 4355-PS3K-5-31-0001-2 | FLANGE | 18in Sch20 WN Flange CL150 Raised Face Carbon Steel ASTM A105 Dims to ASME B16.5 | Carbon Steel ASTM A105 | Pcs | 2 | 0 | 136 | 3.1
BID-MAL-PS3K | 3771 | PI | Fitting | 4355-PS3K-5-31-0001-2 | TEE | 24in Sch20 Equal Tee Seamless BW Carbon Steel ASTM A234 Gr WPB Dims to ASME B16.9 | Carbon Steel ASTM A234 Gr WPB | Pcs | 1 | 0 | 240 | 3.1
BID-MAL-PS3K | 3772 | PI | Fitting | 4355-PS3K-5-31-0001-2 | ELBOW | 24in Sch20 Elbow 45 Degrees Seamless BW Carbon Steel ASTM A234 Gr WPB Dims to ASME B16.9 | Carbon Steel ASTM A234 Gr WPB | Pcs | 1 | 0 | 102 | 3.1
BID-MAL-PS3K | 3773 | PI | Fitting | 4355-PS3K-5-31-0001-2 | ELBOW | 18in Sch20 Elbow 90 Degrees Long Radius Seamless BW Carbon Steel ASTM A234 Gr WPB Dims to ASME B16.9 | Carbon Steel ASTM A234 Gr WPB | Pcs | 4 | 0 | 398 | 3.1
BID-MAL-PS3K | 3774 | PI | Fitting | 4355-PS3K-5-31-0001-2 | ELBOW | 24in Sch20 Elbow 90 Degrees Long Radius Seamless BW Carbon Steel ASTM A234 Gr WPB Dims to ASME B16.9 | Carbon Steel ASTM A234 Gr WPB | Pcs | 7 | 0 | 1414 | 3.1
BID-MAL-PS3K | 3775 | PI | Fitting | 4355-PS3K-5-31-0001-2 | REDUCER | 24in Sch20 x 18in Sch20 Eccentric Reducer Seamless BW Carbon Steel ASTM A234 Gr WPB Dims to ASME B16.9 | Carbon Steel ASTM A234 Gr WPB | Pcs | 2 | 0 | 144 | 3.1
BID-MAL-PS3K | 3776 | PI | Gasket | 4355-PS3K-5-31-0001-2 | GASKET | 18in x 4.5mm Nom Thk Gasket Spiral Wound CL150 SS TP316 Windings Graphite Filler SS TP316 Inner Ring CS Outer Ring Dims to ASME B16.20 | SS TP316 Windings Graphite Filler SS TP316 Inner Ring CS Outer Ring | Pcs | 4 | 0 | 6 | 3.1
BID-MAL-PS3K | 3777 | PI | Fitting | 4355-PS3K-5-31-0001-2 | OLET | 20in - 36in x 2in XS Branch Outlet BW Carbon Steel ASTM A105 Dims to MSS SP-97 | Carbon Steel ASTM A105 | Pcs | 2 | 0 | 2 | 3.1
BID-MAL-PS3K | 3778 | PI | Fitting | 4355-PS3K-5-31-0001-2 | OLET | 24in - 24in x 3in XS Branch Outlet BW Carbon Steel ASTM A105 Dims to MSS SP-97 | Carbon Steel ASTM A105 | Pcs | 1 | 0 | 2 | 3.1
BID-MAL-PS3K | 3779 | PI | Pipe | 4355-PS3K-5-31-0001-2 | PIPE | 24in Sch20 Pipe Seamless Bevelled Ends Carbon Steel ASTM A106 Gr B Dims to ASME B36.10 | Carbon Steel ASTM A106 Gr B | m | 58.9482 | 0 | 8319 | 3.1
BID-MAL-PS3K | 3780 | PI | Pipe | 4355-PS3K-5-31-0001-2 | PIPE | 18in Sch20 Pipe Seamless Bevelled Ends Carbon Steel ASTM A106 Gr B Dims to ASME B36.10 | Carbon Steel ASTM A106 Gr B | m | 2.9148 | 0 | 256 | 3.1
BID-MAL-PS3K | 3781 | PI | Pipesupport | 4355-PS3K-5-31-0001-2 | SPRING SUPPORT VS- 43 | Variable Spring Support, Datasheet 4355-PS3K-5-13-0069 |  | Pcs | 1 | 0 |  | 3.1
BID-MAL-PS3K | 3782 | PI | Pipesupport | 4355-PS3K-5-31-0001-2 | SPRING SUPPORT VS- 44 | Variable Spring Support, Datasheet 4355-PS3K-5-13-0069 |  | Pcs | 1 | 0 |  | 3.1
BID-MAL-PS3K | 3783 | PI | Flange | 4355-PS3K-5-31-0001-2 | FLANGE | 4in Sch40 WN Flange CL150 Raised Face Carbon Steel ASTM A105 Dims to ASME B16.5 | Carbon Steel ASTM A105 | Pcs | 5 | 0 | 35 | 3.1
BID-MAL-PS3K | 3784 | PI | Fitting | 4355-PS3K-5-31-0001-2 | ELBOW | 4in Sch40 Elbow 90 Degrees Long Radius Seamless BW Carbon Steel ASTM A234 Gr WPB Dims to ASME B16.9 | Carbon Steel ASTM A234 Gr WPB | Pcs | 7 | 2 | 27 | 3.1
BID-MAL-PS3K | 3785 | PI | Fitting | 4355-PS3K-5-31-0001-2 | ELBOW | 4in Sch40 Elbow 45 Degrees Seamless BW Carbon Steel ASTM A234 Gr WPB Dims to ASME B16.9 | Carbon Steel ASTM A234 Gr WPB | Pcs | 1 | 1 | 2 | 3.1
BID-MAL-PS3K | 3786 | PI | Fitting | 4355-PS3K-5-31-0001-2 | TEE | 4in Sch40 Equal Tee Seamless BW Carbon Steel ASTM A234 Gr WPB Dims to ASME B16.9 | Carbon Steel ASTM A234 Gr WPB | Pcs | 1 | 1 | 6 | 3.1
BID-MAL-PS3K | 3787 | PI | Fitting | 4355-PS3K-5-31-0001-2 | TEE | 4in Sch40 x 2in Sch80 Reducing Tee Seamless BW Carbon Steel ASTM A234 Gr WPB Dims to ASME B16.9 | Carbon Steel ASTM A234 Gr WPB | Pcs | 1 | 1 | 8 | 3.1
BID-MAL-PS3K | 3788 | PI | Gasket | 4355-PS3K-5-31-0001-2 | GASKET | 4in x 4.5mm Nom Thk Gasket Spiral Wound CL150 SS TP316 Windings Graphite Filler SS TP316 Inner Ring CS Outer Ring Dims to ASME B16.20 | SS TP316 Windings Graphite Filler SS TP316 Inner Ring CS Outer Ring | Pcs | 4 | 0 | 1 | 3.1
BID-MAL-PS3K | 3789 | PI | Fitting | 4355-PS3K-5-31-0001-2 | OLET | 3in - 10in x 3/4in XXS Branch Fitting Flanged CL150 Raised Face Dims to ASME B16.5 150mm Standout Carbon Steel ASTM A105 Dims to MSS SP-97 | Carbon Steel ASTM A105 | Pcs | 1 | 0 | 2 | 3.1
BID-MAL-PS3K | 3790 | PI | Pipe | 4355-PS3K-5-31-0001-2 | PIPE | 4in Sch40 Pipe Seamless Bevelled Ends Carbon Steel ASTM A106 Gr B Dims to ASME B36.10 | Carbon Steel ASTM A106 Gr B | m | 32.9794 | 7 | 530 | 3.1
BID-MAL-PS3K | 3791 | PI | Flange | 4355-PS3K-5-31-0001-2 | FLANGE | 4in Sch40 WN Flange CL150 Raised Face Carbon Steel ASTM A105 Dims to ASME B16.5 | Carbon Steel ASTM A105 | Pcs | 5 | 0 | 35 | 3.1
BID-MAL-PS3K | 3792 | PI | Fitting | 4355-PS3K-5-31-0001-2 | ELBOW | 4in Sch40 Elbow 90 Degrees Long Radius Seamless BW Carbon Steel ASTM A234 Gr WPB Dims to ASME B16.9 | Carbon Steel ASTM A234 Gr WPB | Pcs | 5 | 1 | 20 | 3.1
BID-MAL-PS3K | 3793 | PI | Fitting | 4355-PS3K-5-31-0001-2 | TEE | 4in Sch40 Equal Tee Seamless BW Carbon Steel ASTM A234 Gr WPB Dims to ASME B16.9 | Carbon Steel ASTM A234 Gr WPB | Pcs | 1 | 1 | 6 | 3.1
BID-MAL-PS3K | 3794 | PI | Fitting | 4355-PS3K-5-31-0001-2 | REDUCER | 4in Sch40 x 3in Sch80 Concentric Reducer Seamless BW Carbon Steel ASTM A234 Gr WPB Dims to ASME B16.9 | Carbon Steel ASTM A234 Gr WPB | Pcs | 1 | 1 | 2 | 3.1
BID-MAL-PS3K | 3795 | PI | Fitting | 4355-PS3K-5-31-0001-2 | TEE | 4in Sch40 x 2in Sch80 Reducing Tee Seamless BW Carbon Steel ASTM A234 Gr WPB Dims to ASME B16.9 | Carbon Steel ASTM A234 Gr WPB | Pcs | 1 | 1 | 8 | 3.1
BID-MAL-PS3K | 3796 | PI | Gasket | 4355-PS3K-5-31-0001-2 | GASKET | 4in x 4.5mm Nom Thk Gasket Spiral Wound CL150 SS TP316 Windings Graphite Filler SS TP316 Inner Ring CS Outer Ring Dims to ASME B16.20 | SS TP316 Windings Graphite Filler SS TP316 Inner Ring CS Outer Ring | Pcs | 4 | 0 | 1 | 3.1
BID-MAL-PS3K | 3797 | PI | Fitting | 4355-PS3K-5-31-0001-2 | OLET | 3in - 10in x 3/4in XXS Branch Fitting Flanged CL150 Raised Face Dims to ASME B16.5 150mm Standout Carbon Steel ASTM A105 Dims to MSS SP-97 | Carbon Steel ASTM A105 | Pcs | 1 | 0 | 2 | 3.1
BID-MAL-PS3K | 3798 | PI | Pipe | 4355-PS3K-5-31-0001-2 | PIPE | 4in Sch40 Pipe Seamless Bevelled Ends Carbon Steel ASTM A106 Gr B Dims to ASME B36.10 | Carbon Steel ASTM A106 Gr B | m | 2.525 | 1 | 41 | 3.1
BID-MAL-PS3K | 3799 | PI | Flange | 4355-PS3K-5-31-0001-2 | FLANGE | 4in Sch40 WN Flange CL150 Raised Face Carbon Steel ASTM A105 Dims to ASME B16.5 | Carbon Steel ASTM A105 | Pcs | 2 | 0 | 14 | 3.1
BID-MAL-PS3K | 3800 | PI | Fitting | 4355-PS3K-5-31-0001-2 | ELBOW | 4in Sch40 Elbow 90 Degrees Long Radius Seamless BW Carbon Steel ASTM A234 Gr WPB Dims to ASME B16.9 | Carbon Steel ASTM A234 Gr WPB | Pcs | 1 | 1 | 4 | 3.1
BID-MAL-PS3K | 3801 | PI | Fitting | 4355-PS3K-5-31-0001-2 | REDUCER | 4in Sch40 x 3in Sch80 Concentric Reducer Seamless BW Carbon Steel ASTM A234 Gr WPB Dims to ASME B16.9 | Carbon Steel ASTM A234 Gr WPB | Pcs | 1 | 1 | 2 | 3.1
BID-MAL-PS3K | 3802 | PI | Gasket | 4355-PS3K-5-31-0001-2 | GASKET | 4in x 4.5mm Nom Thk Gasket Spiral Wound CL150 SS TP316 Windings Graphite Filler SS TP316 Inner Ring CS Outer Ring Dims to ASME B16.20 | SS TP316 Windings Graphite Filler SS TP316 Inner Ring CS Outer Ring | Pcs | 2 | 0 | 0.48 | 3.1
BID-MAL-PS3K | 3803 | PI | Fitting | 4355-PS3K-5-31-0001-2 | OLET | 3in - 10in x 3/4in XXS Branch Fitting Flanged CL150 Raised Face Dims to ASME B16.5 150mm Standout Carbon Steel ASTM A105 Dims to MSS SP-97 | Carbon Steel ASTM A105 | Pcs | 1 | 0 | 2 | 3.1
BID-MAL-PS3K | 3804 | PI | Pipe | 4355-PS3K-5-31-0001-2 | PIPE | 4in Sch40 Pipe Seamless Bevelled Ends Carbon Steel ASTM A106 Gr B Dims to ASME B36.10 | Carbon Steel ASTM A106 Gr B | m | 1.0239 | 1 | 16 | 3.1
BID-MAL-PS3K | 3805 | PI | Flange | 4355-PS3K-5-31-0001-2 | FLANGE | 30in Sch20 WN Flange CL150 Raised Face Carbon Steel ASTM A105 Dims to ASME B16.47 Series A | Carbon Steel ASTM A105 | Pcs | 3 | 0 | 540 | 3.1
BID-MAL-PS3K | 3806 | PI | Fitting | 4355-PS3K-5-31-0001-2 | CAP | 30in Sch20 Cap WeldedBW Carbon Steel ASTM A234 Gr WPB-W Dims to ASME B16.9 | Carbon Steel ASTM A234 Gr WPB | Pcs | 1 | 0 | 62 | 3.1
BID-MAL-PS3K | 3807 | PI | Fitting | 4355-PS3K-5-31-0001-2 | ELBOW | 30in Sch20 Elbow 90 Degrees Long Radius Welded BW Carbon Steel ASTM A234 Gr WPB-W Dims to ASME B16.9 | Carbon Steel ASTM A234 Gr WPB | Pcs | 9 | 0 | 3969 | 3.1
BID-MAL-PS3K | 3808 | PI | Fitting | 4355-PS3K-5-31-0001-2 | TEE | 30in Sch20 x 18in Sch20 Reducing Tee Welded BW Carbon Steel ASTM A234 Gr WPB-W Dims to ASME B16.9 | Carbon Steel ASTM A234 Gr WPB | Pcs | 3 | 0 | 1251 | 3.1
BID-MAL-PS3K | 3809 | PI | Gasket | 4355-PS3K-5-31-0001-2 | GASKET | 30in x 4.5mm Nom Thk GasketRaised Face CL150 Camprofile AISI 316: Graphite SS centring ring Dims to ASME B16.20 Cammprofile | AISI 316: Graphite SS centring ring | Pcs | 2 | 0 | 1 | 3.1
BID-MAL-PS3K | 3810 | PI | Fitting | 4355-PS3K-5-31-0001-2 | OLET | 20in - 36in x 1.1/2in XXS Branch Fitting Flanged CL150 Raised Face Dims to ASME B16.5 150mm Standout Carbon Steel ASTM A105 Dims to MSS SP-97 | Carbon Steel ASTM A105 | Pcs | 4 | 0 | 16 | 3.1
BID-MAL-PS3K | 3811 | PI | Fitting | 4355-PS3K-5-31-0001-2 | OLET | 20in - 36in x 2in XS Branch Outlet BW Carbon Steel ASTM A105 Dims to MSS SP-97 | Carbon Steel ASTM A105 | Pcs | 1 | 0 | 1 | 3.1
BID-MAL-PS3K | 3812 | PI | Pipe | 4355-PS3K-5-31-0001-2 | PIPE | 30in Sch20 Pipe Seamless Bevelled Ends Carbon Steel ASTM A106 Gr B Dims to ASME B36.10 | Carbon Steel ASTM A106 Gr B | m | 84.3502 | 0 | 19795 | 3.1
BID-MAL-PS3K | 3813 | PI | Pipesupport | 4355-PS3K-5-31-0001-2 | SPRING SUPPORT VS- 42 | Variable Spring Support, Datasheet 4355-PS3K-5-13-0069 |  | Pcs | 1 | 0 |  | 3.1
BID-MAL-PS3K | 3814 | PI | Fitting | 4355-PS3K-5-31-0001-2 | BLIND | 18in Paddle Spacer CL150 Raised Face Carbon Steel ASTM A516 Gr 65 Dims to ASME B16.48 | Carbon Steel ASTM A516 Gr 65 | Pcs | 1 | 0 | 14 | 3.1
BID-MAL-PS3K | 3815 | PI | Flange | 4355-PS3K-5-31-0001-2 | FLANGE | 16in Sch20 WN Flange CL150 Raised Face Carbon Steel ASTM A105 Dims to ASME B16.5 | Carbon Steel ASTM A105 | Pcs | 3 | 0 | 181 | 3.1
BID-MAL-PS3K | 3816 | PI | Flange | 4355-PS3K-5-31-0001-2 | FLANGE | 18in Sch20 WN Flange CL150 Raised Face Carbon Steel ASTM A105 Dims to ASME B16.5 | Carbon Steel ASTM A105 | Pcs | 4 | 0 | 273 | 3.1
BID-MAL-PS3K | 3817 | PI | SP | 4355-PS3K-5-31-0001-2 | Y-Type Strainer | 18in,19.6Barg,150℃,3mm,150#RF | BODY MATERIAL:ASTM A105,FLANGE / COVER MATERIAL:ASTM A105,STRAINER ELEMENT MATERIAL:AISI 316,GASKET MATERIAL:AISI 316, Graphite CS center ring / SS inner ring,BOLTING MATERIAL:ASTM A193-B7 / A194-2H | Pcs | 1 | 0 | 468 | 3.1
BID-MAL-PS3K | 3818 | PI | Fitting | 4355-PS3K-5-31-0001-2 | ELBOW | 18in Sch20 Elbow 45 Degrees Seamless BW Carbon Steel ASTM A234 Gr WPB Dims to ASME B16.9 | Carbon Steel ASTM A234 Gr WPB | Pcs | 1 | 0 | 56 | 3.1
BID-MAL-PS3K | 3819 | PI | Fitting | 4355-PS3K-5-31-0001-2 | ELBOW | 16in Sch20 Elbow 90 Degrees Long Radius Seamless BW Carbon Steel ASTM A234 Gr WPB Dims to ASME B16.9 | Carbon Steel ASTM A234 Gr WPB | Pcs | 1 | 0 | 78 | 3.1
BID-MAL-PS3K | 3820 | PI | Fitting | 4355-PS3K-5-31-0001-2 | ELBOW | 18in Sch20 Elbow 90 Degrees Long Radius Seamless BW Carbon Steel ASTM A234 Gr WPB Dims to ASME B16.9 | Carbon Steel ASTM A234 Gr WPB | Pcs | 5 | 0 | 497 | 3.1
BID-MAL-PS3K | 3821 | PI | Fitting | 4355-PS3K-5-31-0001-2 | REDUCER | 18in Sch20 x 16in Sch20 Eccentric Reducer Seamless BW Carbon Steel ASTM A234 Gr WPB Dims to ASME B16.9 | Carbon Steel ASTM A234 Gr WPB | Pcs | 1 | 0 | 33 | 3.1
BID-MAL-PS3K | 3822 | PI | Gasket | 4355-PS3K-5-31-0001-2 | GASKET | 16in x 4.5mm Nom Thk Gasket Spiral Wound CL150 SS TP316 Windings Graphite Filler SS TP316 Inner Ring CS Outer Ring Dims to ASME B16.20 | SS TP316 Windings Graphite Filler SS TP316 Inner Ring CS Outer Ring | Pcs | 2 | 0 | 3 | 3.1
BID-MAL-PS3K | 3823 | PI | Gasket | 4355-PS3K-5-31-0001-2 | GASKET | 18in x 4.5mm Nom Thk Gasket Spiral Wound CL150 SS TP316 Windings Graphite Filler SS TP316 Inner Ring CS Outer Ring Dims to ASME B16.20 | SS TP316 Windings Graphite Filler SS TP316 Inner Ring CS Outer Ring | Pcs | 6 | 0 | 8 | 3.1
BID-MAL-PS3K | 3824 | PI | Fitting | 4355-PS3K-5-31-0001-2 | OLET | 12in - 36in x 1in XXS Branch Fitting Flanged CL150 Raised Face Dims to ASME B16.5 150mm Standout Carbon Steel ASTM A105 Dims to MSS SP-97 | Carbon Steel ASTM A105 | Pcs | 2 | 0 | 5 | 3.1
BID-MAL-PS3K | 3825 | PI | Fitting | 4355-PS3K-5-31-0001-2 | OLET | 12in - 18in x 2in XS Branch Outlet BW Carbon Steel ASTM A105 Dims to MSS SP-97 | Carbon Steel ASTM A105 | Pcs | 2 | 0 | 2 | 3.1
BID-MAL-PS3K | 3826 | PI | Pipe | 4355-PS3K-5-31-0001-2 | PIPE | 16in Sch20 Pipe Seamless Bevelled Ends Carbon Steel ASTM A106 Gr B Dims to ASME B36.10 | Carbon Steel ASTM A106 Gr B | m | 2.0508 | 0 | 160 | 3.1
BID-MAL-PS3K | 3827 | PI | Pipe | 4355-PS3K-5-31-0001-2 | PIPE | 18in Sch20 Pipe Seamless Bevelled Ends Carbon Steel ASTM A106 Gr B Dims to ASME B36.10 | Carbon Steel ASTM A106 Gr B | m | 5.9789 | 0 | 524 | 3.1
BID-MAL-PS3K | 3828 | PI | Fitting | 4355-PS3K-5-31-0001-2 | BLIND | 18in Paddle Spacer CL150 Raised Face Carbon Steel ASTM A516 Gr 65 Dims to ASME B16.48 | Carbon Steel ASTM A516 Gr 65 | Pcs | 1 | 0 | 14 | 3.1
BID-MAL-PS3K | 3829 | PI | Flange | 4355-PS3K-5-31-0001-2 | FLANGE | 16in Sch20 WN Flange CL150 Raised Face Carbon Steel ASTM A105 Dims to ASME B16.5 | Carbon Steel ASTM A105 | Pcs | 3 | 0 | 181 | 3.1
BID-MAL-PS3K | 3830 | PI | Flange | 4355-PS3K-5-31-0001-2 | FLANGE | 18in Sch20 WN Flange CL150 Raised Face Carbon Steel ASTM A105 Dims to ASME B16.5 | Carbon Steel ASTM A105 | Pcs | 4 | 0 | 273 | 3.1
BID-MAL-PS3K | 3831 | PI | SP | 4355-PS3K-5-31-0001-2 | Y-Type Strainer | 18in,19.6Barg,150℃,3mm,150#RF | BODY MATERIAL:ASTM A105,FLANGE / COVER MATERIAL:ASTM A105,STRAINER ELEMENT MATERIAL:AISI 316,GASKET MATERIAL:AISI 316, Graphite CS center ring / SS inner ring,BOLTING MATERIAL:ASTM A193-B7 / A194-2H | Pcs | 1 | 0 | 468 | 3.1
BID-MAL-PS3K | 3832 | PI | Fitting | 4355-PS3K-5-31-0001-2 | ELBOW | 18in Sch20 Elbow 45 Degrees Seamless BW Carbon Steel ASTM A234 Gr WPB Dims to ASME B16.9 | Carbon Steel ASTM A234 Gr WPB | Pcs | 1 | 0 | 56 | 3.1
BID-MAL-PS3K | 3833 | PI | Fitting | 4355-PS3K-5-31-0001-2 | ELBOW | 16in Sch20 Elbow 90 Degrees Long Radius Seamless BW Carbon Steel ASTM A234 Gr WPB Dims to ASME B16.9 | Carbon Steel ASTM A234 Gr WPB | Pcs | 1 | 0 | 78 | 3.1
BID-MAL-PS3K | 3834 | PI | Fitting | 4355-PS3K-5-31-0001-2 | ELBOW | 18in Sch20 Elbow 90 Degrees Long Radius Seamless BW Carbon Steel ASTM A234 Gr WPB Dims to ASME B16.9 | Carbon Steel ASTM A234 Gr WPB | Pcs | 5 | 0 | 497 | 3.1
BID-MAL-PS3K | 3835 | PI | Fitting | 4355-PS3K-5-31-0001-2 | REDUCER | 18in Sch20 x 16in Sch20 Eccentric Reducer Seamless BW Carbon Steel ASTM A234 Gr WPB Dims to ASME B16.9 | Carbon Steel ASTM A234 Gr WPB | Pcs | 1 | 0 | 33 | 3.1
BID-MAL-PS3K | 3836 | PI | Gasket | 4355-PS3K-5-31-0001-2 | GASKET | 16in x 4.5mm Nom Thk Gasket Spiral Wound CL150 SS TP316 Windings Graphite Filler SS TP316 Inner Ring CS Outer Ring Dims to ASME B16.20 | SS TP316 Windings Graphite Filler SS TP316 Inner Ring CS Outer Ring | Pcs | 2 | 0 | 3 | 3.1
BID-MAL-PS3K | 3837 | PI | Gasket | 4355-PS3K-5-31-0001-2 | GASKET | 18in x 4.5mm Nom Thk Gasket Spiral Wound CL150 SS TP316 Windings Graphite Filler SS TP316 Inner Ring CS Outer Ring Dims to ASME B16.20 | SS TP316 Windings Graphite Filler SS TP316 Inner Ring CS Outer Ring | Pcs | 6 | 0 | 8 | 3.1
BID-MAL-PS3K | 3838 | PI | Fitting | 4355-PS3K-5-31-0001-2 | OLET | 12in - 36in x 1in XXS Branch Fitting Flanged CL150 Raised Face Dims to ASME B16.5 150mm Standout Carbon Steel ASTM A105 Dims to MSS SP-97 | Carbon Steel ASTM A105 | Pcs | 2 | 0 | 5 | 3.1
BID-MAL-PS3K | 3839 | PI | Fitting | 4355-PS3K-5-31-0001-2 | OLET | 12in - 18in x 2in XS Branch Outlet BW Carbon Steel ASTM A105 Dims to MSS SP-97 | Carbon Steel ASTM A105 | Pcs | 2 | 0 | 2 | 3.1
BID-MAL-PS3K | 3840 | PI | Pipe | 4355-PS3K-5-31-0001-2 | PIPE | 16in Sch20 Pipe Seamless Bevelled Ends Carbon Steel ASTM A106 Gr B Dims to ASME B36.10 | Carbon Steel ASTM A106 Gr B | m | 2.0508 | 0 | 160 | 3.1
BID-MAL-PS3K | 3841 | PI | Pipe | 4355-PS3K-5-31-0001-2 | PIPE | 18in Sch20 Pipe Seamless Bevelled Ends Carbon Steel ASTM A106 Gr B Dims to ASME B36.10 | Carbon Steel ASTM A106 Gr B | m | 5.9789 | 0 | 524 | 3.1
BID-MAL-PS3K | 3842 | PI | Fitting | 4355-PS3K-5-31-0001-2 | BLIND | 16in Paddle Blind CL150 Raised Face Carbon Steel ASTM A516 Gr 65 Dims to ASME B16.48 | Carbon Steel ASTM A516 Gr 65 | Pcs | 1 | 0 | 37 | 3.1
BID-MAL-PS3K | 3843 | PI | Flange | 4355-PS3K-5-31-0001-2 | FLANGE | 14in Sch20 WN Flange CL150 Raised Face Carbon Steel ASTM A105 Dims to ASME B16.5 | Carbon Steel ASTM A105 | Pcs | 1 | 0 | 48 | 3.1
BID-MAL-PS3K | 3844 | PI | Flange | 4355-PS3K-5-31-0001-2 | FLANGE | 16in Sch20 WN Flange CL150 Raised Face Carbon Steel ASTM A105 Dims to ASME B16.5 | Carbon Steel ASTM A105 | Pcs | 8 | 0 | 483 | 3.1
BID-MAL-PS3K | 3845 | PI | Flange | 4355-PS3K-5-31-0001-2 | FLANGE | 10in Sch30 WN Flange CL150 Raised Face Carbon Steel ASTM A105 Dims to ASME B16.5 | Carbon Steel ASTM A105 | Pcs | 1 | 0 | 24 | 3.1
BID-MAL-PS3K | 3846 | PI | Flange | 4355-PS3K-5-31-0001-2 | FLANGE | 16in Sch20 WN Orifice Flange CL300 Raised Face Carbon Steel ASTM A105 c/w 1/2in BW Taps Dims to ASME B16.36 | Carbon Steel ASTM A105 | Pcs | 2 | 0 | 222 | 3.1
BID-MAL-PS3K | 3847 | PI | Fitting | 4355-PS3K-5-31-0001-2 | ELBOW | 16in Sch20 Elbow 90 Degrees Long Radius Seamless BW Carbon Steel ASTM A234 Gr WPB Dims to ASME B16.9 | Carbon Steel ASTM A234 Gr WPB | Pcs | 7 | 0 | 547 | 3.1
BID-MAL-PS3K | 3848 | PI | Fitting | 4355-PS3K-5-31-0001-2 | REDUCER | 16in Sch20 x 14in Sch20 Concentric Reducer Seamless BW Carbon Steel ASTM A234 Gr WPB Dims to ASME B16.9 | Carbon Steel ASTM A234 Gr WPB | Pcs | 1 | 0 | 28 | 3.1
BID-MAL-PS3K | 3849 | PI | Fitting | 4355-PS3K-5-31-0001-2 | TEE | 16in Sch20 x 10in Sch30 Reducing Tee Seamless BW Carbon Steel ASTM A234 Gr WPB Dims to ASME B16.9 | Carbon Steel ASTM A234 Gr WPB | Pcs | 1 | 0 | 107 | 3.1
BID-MAL-PS3K | 3850 | PI | Gasket | 4355-PS3K-5-31-0001-2 | GASKET | 10in x 4.5mm Nom Thk Gasket Spiral Wound CL150 SS TP316 Windings Graphite Filler SS TP316 Inner Ring CS Outer Ring Dims to ASME B16.20 | SS TP316 Windings Graphite Filler SS TP316 Inner Ring CS Outer Ring | Pcs | 1 | 0 | 1 | 3.1
BID-MAL-PS3K | 3851 | PI | Gasket | 4355-PS3K-5-31-0001-2 | GASKET | 14in x 4.5mm Nom Thk Gasket Spiral Wound CL150 SS TP316 Windings Graphite Filler SS TP316 Inner Ring CS Outer Ring Dims to ASME B16.20 | SS TP316 Windings Graphite Filler SS TP316 Inner Ring CS Outer Ring | Pcs | 1 | 0 | 1 | 3.1
BID-MAL-PS3K | 3852 | PI | Gasket | 4355-PS3K-5-31-0001-2 | GASKET | 16in x 4.5mm Nom Thk Gasket Spiral Wound CL150 SS TP316 Windings Graphite Filler SS TP316 Inner Ring CS Outer Ring Dims to ASME B16.20 | SS TP316 Windings Graphite Filler SS TP316 Inner Ring CS Outer Ring | Pcs | 8 | 0 | 11 | 3.1
BID-MAL-PS3K | 3853 | PI | Fitting | 4355-PS3K-5-31-0001-2 | OLET | 12in - 36in x 1in XXS Branch Fitting Flanged CL150 Raised Face Dims to ASME B16.5 150mm Standout Carbon Steel ASTM A105 Dims to MSS SP-97 | Carbon Steel ASTM A105 | Pcs | 1 | 0 | 3 | 3.1
BID-MAL-PS3K | 3854 | PI | Fitting | 4355-PS3K-5-31-0001-2 | OLET | 12in - 18in x 2in XS Branch Outlet BW Carbon Steel ASTM A105 Dims to MSS SP-97 | Carbon Steel ASTM A105 | Pcs | 2 | 0 | 2 | 3.1
BID-MAL-PS3K | 3855 | PI | Pipe | 4355-PS3K-5-31-0001-2 | PIPE | 16in Sch20 Pipe Seamless Bevelled Ends Carbon Steel ASTM A106 Gr B Dims to ASME B36.10 | Carbon Steel ASTM A106 Gr B | m | 10.2229 | 0 | 796 | 3.1
BID-MAL-PS3K | 3856 | PI | Fitting | 4355-PS3K-5-31-0001-2 | BLIND | 16in Paddle Blind CL150 Raised Face Carbon Steel ASTM A516 Gr 65 Dims to ASME B16.48 | Carbon Steel ASTM A516 Gr 65 | Pcs | 1 | 0 | 37 | 3.1
BID-MAL-PS3K | 3857 | PI | Flange | 4355-PS3K-5-31-0001-2 | FLANGE | 14in Sch20 WN Flange CL150 Raised Face Carbon Steel ASTM A105 Dims to ASME B16.5 | Carbon Steel ASTM A105 | Pcs | 1 | 0 | 48 | 3.1
BID-MAL-PS3K | 3858 | PI | Flange | 4355-PS3K-5-31-0001-2 | FLANGE | 16in Sch20 WN Flange CL150 Raised Face Carbon Steel ASTM A105 Dims to ASME B16.5 | Carbon Steel ASTM A105 | Pcs | 8 | 0 | 483 | 3.1
BID-MAL-PS3K | 3859 | PI | Flange | 4355-PS3K-5-31-0001-2 | FLANGE | 10in Sch30 WN Flange CL150 Raised Face Carbon Steel ASTM A105 Dims to ASME B16.5 | Carbon Steel ASTM A105 | Pcs | 1 | 0 | 24 | 3.1
BID-MAL-PS3K | 3860 | PI | Flange | 4355-PS3K-5-31-0001-2 | FLANGE | 16in Sch20 WN Orifice Flange CL300 Raised Face Carbon Steel ASTM A105 c/w 1/2in BW Taps Dims to ASME B16.36 | Carbon Steel ASTM A105 | Pcs | 2 | 0 | 222 | 3.1
BID-MAL-PS3K | 3861 | PI | Fitting | 4355-PS3K-5-31-0001-2 | ELBOW | 16in Sch20 Elbow 90 Degrees Long Radius Seamless BW Carbon Steel ASTM A234 Gr WPB Dims to ASME B16.9 | Carbon Steel ASTM A234 Gr WPB | Pcs | 7 | 0 | 547 | 3.1
BID-MAL-PS3K | 3862 | PI | Fitting | 4355-PS3K-5-31-0001-2 | REDUCER | 16in Sch20 x 14in Sch20 Concentric Reducer Seamless BW Carbon Steel ASTM A234 Gr WPB Dims to ASME B16.9 | Carbon Steel ASTM A234 Gr WPB | Pcs | 1 | 0 | 28 | 3.1
BID-MAL-PS3K | 3863 | PI | Fitting | 4355-PS3K-5-31-0001-2 | TEE | 16in Sch20 x 10in Sch30 Reducing Tee Seamless BW Carbon Steel ASTM A234 Gr WPB Dims to ASME B16.9 | Carbon Steel ASTM A234 Gr WPB | Pcs | 1 | 0 | 107 | 3.1
BID-MAL-PS3K | 3864 | PI | Gasket | 4355-PS3K-5-31-0001-2 | GASKET | 10in x 4.5mm Nom Thk Gasket Spiral Wound CL150 SS TP316 Windings Graphite Filler SS TP316 Inner Ring CS Outer Ring Dims to ASME B16.20 | SS TP316 Windings Graphite Filler SS TP316 Inner Ring CS Outer Ring | Pcs | 1 | 0 | 1 | 3.1
BID-MAL-PS3K | 3865 | PI | Gasket | 4355-PS3K-5-31-0001-2 | GASKET | 14in x 4.5mm Nom Thk Gasket Spiral Wound CL150 SS TP316 Windings Graphite Filler SS TP316 Inner Ring CS Outer Ring Dims to ASME B16.20 | SS TP316 Windings Graphite Filler SS TP316 Inner Ring CS Outer Ring | Pcs | 1 | 0 | 1 | 3.1
BID-MAL-PS3K | 3866 | PI | Gasket | 4355-PS3K-5-31-0001-2 | GASKET | 16in x 4.5mm Nom Thk Gasket Spiral Wound CL150 SS TP316 Windings Graphite Filler SS TP316 Inner Ring CS Outer Ring Dims to ASME B16.20 | SS TP316 Windings Graphite Filler SS TP316 Inner Ring CS Outer Ring | Pcs | 8 | 0 | 11 | 3.1
BID-MAL-PS3K | 3867 | PI | Fitting | 4355-PS3K-5-31-0001-2 | OLET | 12in - 36in x 1in XXS Branch Fitting Flanged CL150 Raised Face Dims to ASME B16.5 150mm Standout Carbon Steel ASTM A105 Dims to MSS SP-97 | Carbon Steel ASTM A105 | Pcs | 1 | 0 | 3 | 3.1
BID-MAL-PS3K | 3868 | PI | Fitting | 4355-PS3K-5-31-0001-2 | OLET | 12in - 18in x 2in XS Branch Outlet BW Carbon Steel ASTM A105 Dims to MSS SP-97 | Carbon Steel ASTM A105 | Pcs | 2 | 0 | 2 | 3.1
BID-MAL-PS3K | 3869 | PI | Pipe | 4355-PS3K-5-31-0001-2 | PIPE | 16in Sch20 Pipe Seamless Bevelled Ends Carbon Steel ASTM A106 Gr B Dims to ASME B36.10 | Carbon Steel ASTM A106 Gr B | m | 10.2229 | 0 | 796 | 3.1
BID-MAL-PS3K | 3870 | PI | Fitting | 4355-PS3K-5-31-0001-2 | BLIND | 18in Paddle Spacer CL150 Raised Face Carbon Steel ASTM A516 Gr 65 Dims to ASME B16.48 | Carbon Steel ASTM A516 Gr 65 | Pcs | 1 | 0 | 14 | 3.1
BID-MAL-PS3K | 3871 | PI | Flange | 4355-PS3K-5-31-0001-2 | FLANGE | 16in Sch20 WN Flange CL150 Raised Face Carbon Steel ASTM A105 Dims to ASME B16.5 | Carbon Steel ASTM A105 | Pcs | 3 | 0 | 181 | 3.1
BID-MAL-PS3K | 3872 | PI | Flange | 4355-PS3K-5-31-0001-2 | FLANGE | 18in Sch20 WN Flange CL150 Raised Face Carbon Steel ASTM A105 Dims to ASME B16.5 | Carbon Steel ASTM A105 | Pcs | 4 | 0 | 273 | 3.1
BID-MAL-PS3K | 3873 | PI | SP | 4355-PS3K-5-31-0001-2 | Y-Type Strainer | 18in,19.6Barg,150℃,3mm,150#RF | BODY MATERIAL:ASTM A105,FLANGE / COVER MATERIAL:ASTM A105,STRAINER ELEMENT MATERIAL:AISI 316,GASKET MATERIAL:AISI 316, Graphite CS center ring / SS inner ring,BOLTING MATERIAL:ASTM A193-B7 / A194-2H | Pcs | 1 | 0 | 468 | 3.1
BID-MAL-PS3K | 3874 | PI | Fitting | 4355-PS3K-5-31-0001-2 | ELBOW | 18in Sch20 Elbow 45 Degrees Seamless BW Carbon Steel ASTM A234 Gr WPB Dims to ASME B16.9 | Carbon Steel ASTM A234 Gr WPB | Pcs | 1 | 0 | 56 | 3.1
BID-MAL-PS3K | 3875 | PI | Fitting | 4355-PS3K-5-31-0001-2 | ELBOW | 16in Sch20 Elbow 90 Degrees Long Radius Seamless BW Carbon Steel ASTM A234 Gr WPB Dims to ASME B16.9 | Carbon Steel ASTM A234 Gr WPB | Pcs | 1 | 0 | 78 | 3.1
BID-MAL-PS3K | 3876 | PI | Fitting | 4355-PS3K-5-31-0001-2 | ELBOW | 18in Sch20 Elbow 90 Degrees Long Radius Seamless BW Carbon Steel ASTM A234 Gr WPB Dims to ASME B16.9 | Carbon Steel ASTM A234 Gr WPB | Pcs | 5 | 0 | 497 | 3.1
BID-MAL-PS3K | 3877 | PI | Fitting | 4355-PS3K-5-31-0001-2 | REDUCER | 18in Sch20 x 16in Sch20 Eccentric Reducer Seamless BW Carbon Steel ASTM A234 Gr WPB Dims to ASME B16.9 | Carbon Steel ASTM A234 Gr WPB | Pcs | 1 | 0 | 33 | 3.1
BID-MAL-PS3K | 3878 | PI | Gasket | 4355-PS3K-5-31-0001-2 | GASKET | 16in x 4.5mm Nom Thk Gasket Spiral Wound CL150 SS TP316 Windings Graphite Filler SS TP316 Inner Ring CS Outer Ring Dims to ASME B16.20 | SS TP316 Windings Graphite Filler SS TP316 Inner Ring CS Outer Ring | Pcs | 2 | 0 | 3 | 3.1
BID-MAL-PS3K | 3879 | PI | Gasket | 4355-PS3K-5-31-0001-2 | GASKET | 18in x 4.5mm Nom Thk Gasket Spiral Wound CL150 SS TP316 Windings Graphite Filler SS TP316 Inner Ring CS Outer Ring Dims to ASME B16.20 | SS TP316 Windings Graphite Filler SS TP316 Inner Ring CS Outer Ring | Pcs | 6 | 0 | 8 | 3.1
BID-MAL-PS3K | 3880 | PI | Fitting | 4355-PS3K-5-31-0001-2 | OLET | 12in - 36in x 1in XXS Branch Fitting Flanged CL150 Raised Face Dims to ASME B16.5 150mm Standout Carbon Steel ASTM A105 Dims to MSS SP-97 | Carbon Steel ASTM A105 | Pcs | 2 | 0 | 5 | 3.1
BID-MAL-PS3K | 3881 | PI | Fitting | 4355-PS3K-5-31-0001-2 | OLET | 12in - 18in x 2in XS Branch Outlet BW Carbon Steel ASTM A105 Dims to MSS SP-97 | Carbon Steel ASTM A105 | Pcs | 2 | 0 | 2 | 3.1
BID-MAL-PS3K | 3882 | PI | Pipe | 4355-PS3K-5-31-0001-2 | PIPE | 16in Sch20 Pipe Seamless Bevelled Ends Carbon Steel ASTM A106 Gr B Dims to ASME B36.10 | Carbon Steel ASTM A106 Gr B | m | 2.0508 | 0 | 160 | 3.1
BID-MAL-PS3K | 3883 | PI | Pipe | 4355-PS3K-5-31-0001-2 | PIPE | 18in Sch20 Pipe Seamless Bevelled Ends Carbon Steel ASTM A106 Gr B Dims to ASME B36.10 | Carbon Steel ASTM A106 Gr B | m | 5.9789 | 0 | 524 | 3.1
BID-MAL-PS3K | 3884 | PI | Fitting | 4355-PS3K-5-31-0001-2 | BLIND | 24in Paddle Blind CL150 Raised Face Carbon Steel ASTM A516 Gr 65 Dims to ASME B16.48 | Carbon Steel ASTM A516 Gr 65 | Pcs | 1 | 0 | 102 | 3.1
BID-MAL-PS3K | 3885 | PI | Flange | 4355-PS3K-5-31-0001-2 | BLIND FLANGE | 4in Blind Flange CL150 Raised Face Carbon Steel ASTM A105 Dims to ASME B16.5 | Carbon Steel ASTM A105 | Pcs | 1 | 0 | 8 | 3.1
BID-MAL-PS3K | 3886 | PI | Flange | 4355-PS3K-5-31-0001-2 | FLANGE | 4in Sch40 WN Flange CL150 Raised Face Carbon Steel ASTM A105 Dims to ASME B16.5 | Carbon Steel ASTM A105 | Pcs | 1 | 0 | 7 | 3.1
BID-MAL-PS3K | 3887 | PI | Flange | 4355-PS3K-5-31-0001-2 | FLANGE | 24in Sch20 WN Orifice Flange CL300 Raised Face Carbon Steel ASTM A105 c/w 1/2in BW Taps Dims to ASME B16.36 | Carbon Steel ASTM A105 | Pcs | 1 | 0 | 247 | 3.1
BID-MAL-PS3K | 3888 | PI | Fitting | 4355-PS3K-5-31-0001-2 | CAP | 24in Sch20 Cap Seamless BW Carbon Steel ASTM A234 Gr WPB Dims to ASME B16.9 | Carbon Steel ASTM A234 Gr WPB | Pcs | 1 | 0 | 52 | 3.1
BID-MAL-PS3K | 3889 | PI | Fitting | 4355-PS3K-5-31-0001-2 | TEE | 24in Sch20 x 16in Sch20 Reducing Tee Seamless BW Carbon Steel ASTM A234 Gr WPB Dims to ASME B16.9 | Carbon Steel ASTM A234 Gr WPB | Pcs | 3 | 0 | 666 | 3.1
BID-MAL-PS3K | 3890 | PI | Gasket | 4355-PS3K-5-31-0001-2 | GASKET | 4in x 4.5mm Nom Thk Gasket Spiral Wound CL150 SS TP316 Windings Graphite Filler SS TP316 Inner Ring CS Outer Ring Dims to ASME B16.20 | SS TP316 Windings Graphite Filler SS TP316 Inner Ring CS Outer Ring | Pcs | 2 | 0 | 0.48 | 3.1
BID-MAL-PS3K | 3891 | PI | Gasket | 4355-PS3K-5-31-0001-2 | GASKET | 24in x 4.5mm Nom Thk Gasket Spiral Wound CL150 SS TP316 Windings Graphite Filler SS TP316 Inner Ring CS Outer Ring Dims to ASME B16.20 | SS TP316 Windings Graphite Filler SS TP316 Inner Ring CS Outer Ring | Pcs | 2 | 0 | 4 | 3.1
BID-MAL-PS3K | 3892 | PI | Fitting | 4355-PS3K-5-31-0001-2 | OLET | 24in - 36in x 4in STD Branch Outlet BW Carbon Steel ASTM A105 Dims to MSS SP-97 | Carbon Steel ASTM A105 | Pcs | 1 | 0 | 3 | 3.1
BID-MAL-PS3K | 3893 | PI | Fitting | 4355-PS3K-5-31-0001-2 | OLET | 20in - 36in x 2in XS Branch Outlet BW Carbon Steel ASTM A105 Dims to MSS SP-97 | Carbon Steel ASTM A105 | Pcs | 4 | 0 | 3 | 3.1
BID-MAL-PS3K | 3894 | PI | Pipe | 4355-PS3K-5-31-0001-2 | PIPE | 4in Sch40 Pipe Seamless Bevelled Ends Carbon Steel ASTM A106 Gr B Dims to ASME B36.10 | Carbon Steel ASTM A106 Gr B | m | 0.1 | 1 | 2 | 3.1
BID-MAL-PS3K | 3895 | PI | Pipe | 4355-PS3K-5-31-0001-2 | PIPE | 24in Sch20 Pipe Seamless Bevelled Ends Carbon Steel ASTM A106 Gr B Dims to ASME B36.10 | Carbon Steel ASTM A106 Gr B | m | 17.7364 | 0 | 2503 | 3.1
BID-MAL-PS3K | 3896 | PI | Fitting | 4355-PS3K-5-31-0001-2 | BLIND | 16in Paddle Blind CL150 Raised Face Carbon Steel ASTM A516 Gr 65 Dims to ASME B16.48 | Carbon Steel ASTM A516 Gr 65 | Pcs | 1 | 0 | 37 | 3.1
BID-MAL-PS3K | 3897 | PI | Flange | 4355-PS3K-5-31-0001-2 | FLANGE | 14in Sch20 WN Flange CL150 Raised Face Carbon Steel ASTM A105 Dims to ASME B16.5 | Carbon Steel ASTM A105 | Pcs | 1 | 0 | 48 | 3.1
BID-MAL-PS3K | 3898 | PI | Flange | 4355-PS3K-5-31-0001-2 | FLANGE | 16in Sch20 WN Flange CL150 Raised Face Carbon Steel ASTM A105 Dims to ASME B16.5 | Carbon Steel ASTM A105 | Pcs | 8 | 0 | 483 | 3.1
BID-MAL-PS3K | 3899 | PI | Flange | 4355-PS3K-5-31-0001-2 | FLANGE | 10in Sch30 WN Flange CL150 Raised Face Carbon Steel ASTM A105 Dims to ASME B16.5 | Carbon Steel ASTM A105 | Pcs | 1 | 0 | 24 | 3.1
BID-MAL-PS3K | 3900 | PI | Flange | 4355-PS3K-5-31-0001-2 | FLANGE | 16in Sch20 WN Orifice Flange CL300 Raised Face Carbon Steel ASTM A105 c/w 1/2in BW Taps Dims to ASME B16.36 | Carbon Steel ASTM A105 | Pcs | 2 | 0 | 222 | 3.1
BID-MAL-PS3K | 3901 | PI | Fitting | 4355-PS3K-5-31-0001-2 | ELBOW | 16in Sch20 Elbow 90 Degrees Long Radius Seamless BW Carbon Steel ASTM A234 Gr WPB Dims to ASME B16.9 | Carbon Steel ASTM A234 Gr WPB | Pcs | 7 | 0 | 547 | 3.1
BID-MAL-PS3K | 3902 | PI | Fitting | 4355-PS3K-5-31-0001-2 | REDUCER | 16in Sch20 x 14in Sch20 Concentric Reducer Seamless BW Carbon Steel ASTM A234 Gr WPB Dims to ASME B16.9 | Carbon Steel ASTM A234 Gr WPB | Pcs | 1 | 0 | 28 | 3.1
BID-MAL-PS3K | 3903 | PI | Fitting | 4355-PS3K-5-31-0001-2 | TEE | 16in Sch20 x 10in Sch30 Reducing Tee Seamless BW Carbon Steel ASTM A234 Gr WPB Dims to ASME B16.9 | Carbon Steel ASTM A234 Gr WPB | Pcs | 1 | 0 | 107 | 3.1
BID-MAL-PS3K | 3904 | PI | Gasket | 4355-PS3K-5-31-0001-2 | GASKET | 10in x 4.5mm Nom Thk Gasket Spiral Wound CL150 SS TP316 Windings Graphite Filler SS TP316 Inner Ring CS Outer Ring Dims to ASME B16.20 | SS TP316 Windings Graphite Filler SS TP316 Inner Ring CS Outer Ring | Pcs | 1 | 0 | 1 | 3.1
BID-MAL-PS3K | 3905 | PI | Gasket | 4355-PS3K-5-31-0001-2 | GASKET | 14in x 4.5mm Nom Thk Gasket Spiral Wound CL150 SS TP316 Windings Graphite Filler SS TP316 Inner Ring CS Outer Ring Dims to ASME B16.20 | SS TP316 Windings Graphite Filler SS TP316 Inner Ring CS Outer Ring | Pcs | 1 | 0 | 1 | 3.1
BID-MAL-PS3K | 3906 | PI | Gasket | 4355-PS3K-5-31-0001-2 | GASKET | 16in x 4.5mm Nom Thk Gasket Spiral Wound CL150 SS TP316 Windings Graphite Filler SS TP316 Inner Ring CS Outer Ring Dims to ASME B16.20 | SS TP316 Windings Graphite Filler SS TP316 Inner Ring CS Outer Ring | Pcs | 8 | 0 | 11 | 3.1
BID-MAL-PS3K | 3907 | PI | Fitting | 4355-PS3K-5-31-0001-2 | OLET | 12in - 36in x 1in XXS Branch Fitting Flanged CL150 Raised Face Dims to ASME B16.5 150mm Standout Carbon Steel ASTM A105 Dims to MSS SP-97 | Carbon Steel ASTM A105 | Pcs | 1 | 0 | 3 | 3.1
BID-MAL-PS3K | 3908 | PI | Fitting | 4355-PS3K-5-31-0001-2 | OLET | 12in - 18in x 2in XS Branch Outlet BW Carbon Steel ASTM A105 Dims to MSS SP-97 | Carbon Steel ASTM A105 | Pcs | 2 | 0 | 2 | 3.1
BID-MAL-PS3K | 3909 | PI | Pipe | 4355-PS3K-5-31-0001-2 | PIPE | 16in Sch20 Pipe Seamless Bevelled Ends Carbon Steel ASTM A106 Gr B Dims to ASME B36.10 | Carbon Steel ASTM A106 Gr B | m | 10.2229 | 0 | 796 | 3.1
BID-MAL-PS3K | 3910 | PI | Flange | 4355-PS3K-5-31-0001-2 | FLANGE | 24in Sch20 WN Orifice Flange CL300 Raised Face Carbon Steel ASTM A105 c/w 1/2in BW Taps Dims to ASME B16.36 | Carbon Steel ASTM A105 | Pcs | 1 | 0 | 247 | 3.1
BID-MAL-PS3K | 3911 | PI | Fitting | 4355-PS3K-5-31-0001-2 | CAP | 24in Sch20 Cap Seamless BW Carbon Steel ASTM A234 Gr WPB Dims to ASME B16.9 | Carbon Steel ASTM A234 Gr WPB | Pcs | 1 | 0 | 52 | 3.1
BID-MAL-PS3K | 3912 | PI | Fitting | 4355-PS3K-5-31-0001-2 | TEE | 24in Sch20 x 12in Sch30 Reducing Tee Seamless BW Carbon Steel ASTM A234 Gr WPB Dims to ASME B16.9 | Carbon Steel ASTM A234 Gr WPB | Pcs | 3 | 0 | 960 | 3.1
BID-MAL-PS3K | 3913 | PI | Fitting | 4355-PS3K-5-31-0001-2 | OLET | 12in - 36in x 1in XXS Branch Fitting Flanged CL150 Raised Face Dims to ASME B16.5 150mm Standout Carbon Steel ASTM A105 Dims to MSS SP-97 | Carbon Steel ASTM A105 | Pcs | 1 | 0 | 3 | 3.1
BID-MAL-PS3K | 3914 | PI | Fitting | 4355-PS3K-5-31-0001-2 | OLET | 24in - 36in x 4in STD Branch Outlet BW Carbon Steel ASTM A105 Dims to MSS SP-97 | Carbon Steel ASTM A105 | Pcs | 1 | 0 | 3 | 3.1
BID-MAL-PS3K | 3915 | PI | Fitting | 4355-PS3K-5-31-0001-2 | OLET | 24in - 24in x 6in STD Branch Outlet BW Carbon Steel ASTM A105 Dims to MSS SP-97 | Carbon Steel ASTM A105 | Pcs | 1 | 0 | 7 | 3.1
BID-MAL-PS3K | 3916 | PI | Fitting | 4355-PS3K-5-31-0001-2 | OLET | 20in - 36in x 2in XS Branch Outlet BW Carbon Steel ASTM A105 Dims to MSS SP-97 | Carbon Steel ASTM A105 | Pcs | 1 | 0 | 1 | 3.1
BID-MAL-PS3K | 3917 | PI | Pipe | 4355-PS3K-5-31-0001-2 | PIPE | 24in Sch20 Pipe Seamless Bevelled Ends Carbon Steel ASTM A106 Gr B Dims to ASME B36.10 | Carbon Steel ASTM A106 Gr B | m | 7.6662 | 0 | 1082 | 3.1
BID-MAL-PS3K | 3918 | PI | Fitting | 4355-PS3K-5-31-0001-2 | BLIND | 10in Spectacle Blind CL150 Raised Face Carbon Steel ASTM A516 Gr 65 Dims to ASME B16.48 | Carbon Steel ASTM A516 Gr 65 | Pcs | 1 | 0 | 15 | 3.1
BID-MAL-PS3K | 3919 | PI | Flange | 4355-PS3K-5-31-0001-2 | FLANGE | 10in Sch30 WN Flange CL150 Raised Face Carbon Steel ASTM A105 Dims to ASME B16.5 | Carbon Steel ASTM A105 | Pcs | 4 | 0 | 95 | 3.1
BID-MAL-PS3K | 3920 | PI | Flange | 4355-PS3K-5-31-0001-2 | FLANGE | 10in Sch30 WN Orifice Flange CL300 Raised Face Carbon Steel ASTM A105 c/w 1/2in BW Taps Dims to ASME B16.36 | Carbon Steel ASTM A105 | Pcs | 2 | 0 | 82 | 3.1
BID-MAL-PS3K | 3921 | PI | Fitting | 4355-PS3K-5-31-0001-2 | ELBOW | 10in Sch30 Elbow 90 Degrees Long Radius Seamless BW Carbon Steel ASTM A234 Gr WPB Dims to ASME B16.9 | Carbon Steel ASTM A234 Gr WPB | Pcs | 16 | 0 | 501 | 3.1
BID-MAL-PS3K | 3922 | PI | Fitting | 4355-PS3K-5-31-0001-2 | ELBOW | 10in Sch30 Elbow 45 Degrees Seamless BW Carbon Steel ASTM A234 Gr WPB Dims to ASME B16.9 | Carbon Steel ASTM A234 Gr WPB | Pcs | 3 | 0 | 59 | 3.1
BID-MAL-PS3K | 3923 | PI | Gasket | 4355-PS3K-5-31-0001-2 | GASKET | 10in x 4.5mm Nom Thk Gasket Spiral Wound CL150 SS TP316 Windings Graphite Filler SS TP316 Inner Ring CS Outer Ring Dims to ASME B16.20 | SS TP316 Windings Graphite Filler SS TP316 Inner Ring CS Outer Ring | Pcs | 7 | 0 | 4 | 3.1
BID-MAL-PS3K | 3924 | PI | Fitting | 4355-PS3K-5-31-0001-2 | OLET | 3in - 10in x 3/4in XXS Branch Fitting Flanged CL150 Raised Face Dims to ASME B16.5 150mm Standout Carbon Steel ASTM A105 Dims to MSS SP-97 | Carbon Steel ASTM A105 | Pcs | 1 | 0 | 2 | 3.1
BID-MAL-PS3K | 3925 | PI | Pipe | 4355-PS3K-5-31-0001-2 | PIPE | 10in Sch30 Pipe Seamless Bevelled Ends Carbon Steel ASTM A106 Gr B Dims to ASME B36.10 | Carbon Steel ASTM A106 Gr B | m | 122.011 | 0 | 6224 | 3.1
BID-MAL-PS3K | 3926 | PI | Fitting | 4355-PS3K-5-31-0001-2 | BLIND | 10in Spectacle Blind CL150 Raised Face Carbon Steel ASTM A516 Gr 65 Dims to ASME B16.48 | Carbon Steel ASTM A516 Gr 65 | Pcs | 1 | 0 | 15 | 3.1
BID-MAL-PS3K | 3927 | PI | Flange | 4355-PS3K-5-31-0001-2 | FLANGE | 10in Sch30 WN Flange CL150 Raised Face Carbon Steel ASTM A105 Dims to ASME B16.5 | Carbon Steel ASTM A105 | Pcs | 4 | 0 | 95 | 3.1
BID-MAL-PS3K | 3928 | PI | Flange | 4355-PS3K-5-31-0001-2 | FLANGE | 10in Sch30 WN Orifice Flange CL300 Raised Face Carbon Steel ASTM A105 c/w 1/2in BW Taps Dims to ASME B16.36 | Carbon Steel ASTM A105 | Pcs | 2 | 0 | 82 | 3.1
BID-MAL-PS3K | 3929 | PI | Fitting | 4355-PS3K-5-31-0001-2 | ELBOW | 10in Sch30 Elbow 90 Degrees Long Radius Seamless BW Carbon Steel ASTM A234 Gr WPB Dims to ASME B16.9 | Carbon Steel ASTM A234 Gr WPB | Pcs | 19 | 0 | 595 | 3.1
BID-MAL-PS3K | 3930 | PI | Fitting | 4355-PS3K-5-31-0001-2 | ELBOW | 10in Sch30 Elbow 45 Degrees Seamless BW Carbon Steel ASTM A234 Gr WPB Dims to ASME B16.9 | Carbon Steel ASTM A234 Gr WPB | Pcs | 4 | 0 | 79 | 3.1
BID-MAL-PS3K | 3931 | PI | Gasket | 4355-PS3K-5-31-0001-2 | GASKET | 10in x 4.5mm Nom Thk Gasket Spiral Wound CL150 SS TP316 Windings Graphite Filler SS TP316 Inner Ring CS Outer Ring Dims to ASME B16.20 | SS TP316 Windings Graphite Filler SS TP316 Inner Ring CS Outer Ring | Pcs | 7 | 0 | 4 | 3.1
BID-MAL-PS3K | 3932 | PI | Fitting | 4355-PS3K-5-31-0001-2 | OLET | 3in - 10in x 3/4in XXS Branch Fitting Flanged CL150 Raised Face Dims to ASME B16.5 150mm Standout Carbon Steel ASTM A105 Dims to MSS SP-97 | Carbon Steel ASTM A105 | Pcs | 1 | 0 | 2 | 3.1
BID-MAL-PS3K | 3933 | PI | Pipe | 4355-PS3K-5-31-0001-2 | PIPE | 10in Sch30 Pipe Seamless Bevelled Ends Carbon Steel ASTM A106 Gr B Dims to ASME B36.10 | Carbon Steel ASTM A106 Gr B | m | 117.143 | 0 | 5975 | 3.1
BID-MAL-PS3K | 3934 | PI | Fitting | 4355-PS3K-5-31-0001-2 | BLIND | 10in Spectacle Blind CL150 Raised Face Carbon Steel ASTM A516 Gr 65 Dims to ASME B16.48 | Carbon Steel ASTM A516 Gr 65 | Pcs | 1 | 0 | 15 | 3.1
BID-MAL-PS3K | 3935 | PI | Flange | 4355-PS3K-5-31-0001-2 | FLANGE | 10in Sch30 WN Flange CL150 Raised Face Carbon Steel ASTM A105 Dims to ASME B16.5 | Carbon Steel ASTM A105 | Pcs | 4 | 0 | 95 | 3.1
BID-MAL-PS3K | 3936 | PI | Flange | 4355-PS3K-5-31-0001-2 | FLANGE | 10in Sch30 WN Orifice Flange CL300 Raised Face Carbon Steel ASTM A105 c/w 1/2in BW Taps Dims to ASME B16.36 | Carbon Steel ASTM A105 | Pcs | 2 | 0 | 82 | 3.1
BID-MAL-PS3K | 3937 | PI | Fitting | 4355-PS3K-5-31-0001-2 | ELBOW | 10in Sch30 Elbow 90 Degrees Long Radius Seamless BW Carbon Steel ASTM A234 Gr WPB Dims to ASME B16.9 | Carbon Steel ASTM A234 Gr WPB | Pcs | 18 | 0 | 563 | 3.1
BID-MAL-PS3K | 3938 | PI | Fitting | 4355-PS3K-5-31-0001-2 | ELBOW | 10in Sch30 Elbow 45 Degrees Seamless BW Carbon Steel ASTM A234 Gr WPB Dims to ASME B16.9 | Carbon Steel ASTM A234 Gr WPB | Pcs | 3 | 0 | 59 | 3.1
BID-MAL-PS3K | 3939 | PI | Gasket | 4355-PS3K-5-31-0001-2 | GASKET | 10in x 4.5mm Nom Thk Gasket Spiral Wound CL150 SS TP316 Windings Graphite Filler SS TP316 Inner Ring CS Outer Ring Dims to ASME B16.20 | SS TP316 Windings Graphite Filler SS TP316 Inner Ring CS Outer Ring | Pcs | 7 | 0 | 4 | 3.1
BID-MAL-PS3K | 3940 | PI | Fitting | 4355-PS3K-5-31-0001-2 | OLET | 3in - 10in x 3/4in XXS Branch Fitting Flanged CL150 Raised Face Dims to ASME B16.5 150mm Standout Carbon Steel ASTM A105 Dims to MSS SP-97 | Carbon Steel ASTM A105 | Pcs | 1 | 0 | 2 | 3.1
BID-MAL-PS3K | 3941 | PI | Pipe | 4355-PS3K-5-31-0001-2 | PIPE | 10in Sch30 Pipe Seamless Bevelled Ends Carbon Steel ASTM A106 Gr B Dims to ASME B36.10 | Carbon Steel ASTM A106 Gr B | m | 114.855 | 0 | 5859 | 3.1
BID-MAL-PS3K | 3942 | PI | Flange | 4355-PS3K-5-31-0001-2 | FLANGE | 4in Sch40 WN Flange CL150 Raised Face Carbon Steel ASTM A105 Dims to ASME B16.5 | Carbon Steel ASTM A105 | Pcs | 2 | 0 | 14 | 3.1
BID-MAL-PS3K | 3943 | PI | Fitting | 4355-PS3K-5-31-0001-2 | ELBOW | 4in Sch40 Elbow 90 Degrees Long Radius Seamless BW Carbon Steel ASTM A234 Gr WPB Dims to ASME B16.9 | Carbon Steel ASTM A234 Gr WPB | Pcs | 2 | 1 | 8 | 3.1
BID-MAL-PS3K | 3944 | PI | Gasket | 4355-PS3K-5-31-0001-2 | GASKET | 4in x 4.5mm Nom Thk Gasket Spiral Wound CL150 SS TP316 Windings Graphite Filler SS TP316 Inner Ring CS Outer Ring Dims to ASME B16.20 | SS TP316 Windings Graphite Filler SS TP316 Inner Ring CS Outer Ring | Pcs | 2 | 0 | 0.48 | 3.1
BID-MAL-PS3K | 3945 | PI | Pipe | 4355-PS3K-5-31-0001-2 | PIPE | 4in Sch40 Pipe Seamless Bevelled Ends Carbon Steel ASTM A106 Gr B Dims to ASME B36.10 | Carbon Steel ASTM A106 Gr B | m | 0.7756 | 1 | 12 | 3.1
BID-MAL-PS3K | 3946 | PI | Flange | 4355-PS3K-5-31-0001-2 | FLANGE | 6in Sch40 WN Flange CL150 Raised Face Carbon Steel ASTM A105 Dims to ASME B16.5 | Carbon Steel ASTM A105 | Pcs | 2 | 0 | 22 | 3.1
BID-MAL-PS3K | 3947 | PI | Fitting | 4355-PS3K-5-31-0001-2 | CAP | 6in Sch40 Cap Seamless BW Carbon Steel ASTM A234 Gr WPB Dims to ASME B16.9 | Carbon Steel ASTM A234 Gr WPB | Pcs | 1 | 1 | 4 | 3.1
BID-MAL-PS3K | 3948 | PI | Fitting | 4355-PS3K-5-31-0001-2 | ELBOW | 6in Sch40 Elbow 90 Degrees Long Radius Seamless BW Carbon Steel ASTM A234 Gr WPB Dims to ASME B16.9 | Carbon Steel ASTM A234 Gr WPB | Pcs | 7 | 2 | 71 | 3.1
BID-MAL-PS3K | 3949 | PI | Fitting | 4355-PS3K-5-31-0001-2 | ELBOW | 6in Sch40 Elbow 45 Degrees Seamless BW Carbon Steel ASTM A234 Gr WPB Dims to ASME B16.9 | Carbon Steel ASTM A234 Gr WPB | Pcs | 1 | 1 | 5 | 3.1
BID-MAL-PS3K | 3950 | PI | Fitting | 4355-PS3K-5-31-0001-2 | TEE | 6in Sch40 x 4in Sch40 Reducing Tee Seamless BW Carbon Steel ASTM A234 Gr WPB Dims to ASME B16.9 | Carbon Steel ASTM A234 Gr WPB | Pcs | 1 | 1 | 16 | 3.1
BID-MAL-PS3K | 3951 | PI | Fitting | 4355-PS3K-5-31-0001-2 | TEE | 6in Sch40 x 3in Sch80 Reducing Tee Seamless BW Carbon Steel ASTM A234 Gr WPB Dims to ASME B16.9 | Carbon Steel ASTM A234 Gr WPB | Pcs | 2 | 1 | 36 | 3.1
BID-MAL-PS3K | 3952 | PI | Gasket | 4355-PS3K-5-31-0001-2 | GASKET | 6in x 4.5mm Nom Thk Gasket Spiral Wound CL150 SS TP316 Windings Graphite Filler SS TP316 Inner Ring CS Outer Ring Dims to ASME B16.20 | SS TP316 Windings Graphite Filler SS TP316 Inner Ring CS Outer Ring | Pcs | 2 | 0 | 1 | 3.1
BID-MAL-PS3K | 3953 | PI | Fitting | 4355-PS3K-5-31-0001-2 | OLET | 3in - 10in x 1in XXS Branch Fitting Flanged CL150 Raised Face Dims to ASME B16.5 150mm Standout Carbon Steel ASTM A105 Dims to MSS SP-97 | Carbon Steel ASTM A105 | Pcs | 1 | 0 | 3 | 3.1
BID-MAL-PS3K | 3954 | PI | Pipe | 4355-PS3K-5-31-0001-2 | PIPE | 6in Sch40 Pipe Seamless Bevelled Ends Carbon Steel ASTM A106 Gr B Dims to ASME B36.10 | Carbon Steel ASTM A106 Gr B | m | 24.8576 | 5 | 702 | 3.1
BID-MAL-PS3K | 3955 | PI | Flange | 4355-PS3K-5-31-0001-2 | FLANGE | 6in Sch40 WN Flange CL150 Raised Face Carbon Steel ASTM A105 Dims to ASME B16.5 | Carbon Steel ASTM A105 | Pcs | 2 | 0 | 22 | 3.1
BID-MAL-PS3K | 3956 | PI | Fitting | 4355-PS3K-5-31-0001-2 | CAP | 6in Sch40 Cap Seamless BW Carbon Steel ASTM A234 Gr WPB Dims to ASME B16.9 | Carbon Steel ASTM A234 Gr WPB | Pcs | 1 | 1 | 4 | 3.1
BID-MAL-PS3K | 3957 | PI | Fitting | 4355-PS3K-5-31-0001-2 | ELBOW | 6in Sch40 Elbow 90 Degrees Long Radius Seamless BW Carbon Steel ASTM A234 Gr WPB Dims to ASME B16.9 | Carbon Steel ASTM A234 Gr WPB | Pcs | 8 | 2 | 82 | 3.1
BID-MAL-PS3K | 3958 | PI | Fitting | 4355-PS3K-5-31-0001-2 | ELBOW | 6in Sch40 Elbow 45 Degrees Seamless BW Carbon Steel ASTM A234 Gr WPB Dims to ASME B16.9 | Carbon Steel ASTM A234 Gr WPB | Pcs | 1 | 1 | 5 | 3.1
BID-MAL-PS3K | 3959 | PI | Fitting | 4355-PS3K-5-31-0001-2 | TEE | 6in Sch40 x 4in Sch40 Reducing Tee Seamless BW Carbon Steel ASTM A234 Gr WPB Dims to ASME B16.9 | Carbon Steel ASTM A234 Gr WPB | Pcs | 1 | 1 | 16 | 3.1
BID-MAL-PS3K | 3960 | PI | Fitting | 4355-PS3K-5-31-0001-2 | TEE | 6in Sch40 x 3in Sch80 Reducing Tee Seamless BW Carbon Steel ASTM A234 Gr WPB Dims to ASME B16.9 | Carbon Steel ASTM A234 Gr WPB | Pcs | 2 | 1 | 36 | 3.1
BID-MAL-PS3K | 3961 | PI | Gasket | 4355-PS3K-5-31-0001-2 | GASKET | 6in x 4.5mm Nom Thk Gasket Spiral Wound CL150 SS TP316 Windings Graphite Filler SS TP316 Inner Ring CS Outer Ring Dims to ASME B16.20 | SS TP316 Windings Graphite Filler SS TP316 Inner Ring CS Outer Ring | Pcs | 2 | 0 | 1 | 3.1
BID-MAL-PS3K | 3962 | PI | Fitting | 4355-PS3K-5-31-0001-2 | OLET | 3in - 10in x 1in XXS Branch Fitting Flanged CL150 Raised Face Dims to ASME B16.5 150mm Standout Carbon Steel ASTM A105 Dims to MSS SP-97 | Carbon Steel ASTM A105 | Pcs | 1 | 0 | 3 | 3.1
BID-MAL-PS3K | 3963 | PI | Fitting | 4355-PS3K-5-31-0001-2 | OLET | 6in - 6in x 2in XS Branch Outlet BW Carbon Steel ASTM A105 Dims to MSS SP-97 | Carbon Steel ASTM A105 | Pcs | 1 | 1 | 1 | 3.1
BID-MAL-PS3K | 3964 | PI | Pipe | 4355-PS3K-5-31-0001-2 | PIPE | 6in Sch40 Pipe Seamless Bevelled Ends Carbon Steel ASTM A106 Gr B Dims to ASME B36.10 | Carbon Steel ASTM A106 Gr B | m | 22.2647 | 5 | 629 | 3.1
BID-MAL-PS3K | 3965 | PI | Flange | 4355-PS3K-5-31-0001-2 | FLANGE | 8in Sch30 WN Flange CL150 Raised Face Carbon Steel ASTM A105 Dims to ASME B16.5 | Carbon Steel ASTM A105 | Pcs | 1 | 0 | 17 | 3.1
BID-MAL-PS3K | 3966 | PI | Flange | 4355-PS3K-5-31-0001-2 | FLANGE | 10in Sch30 WN Flange CL150 Raised Face Carbon Steel ASTM A105 Dims to ASME B16.5 | Carbon Steel ASTM A105 | Pcs | 1 | 0 | 24 | 3.1
BID-MAL-PS3K | 3967 | PI | Flange | 4355-PS3K-5-31-0001-2 | FLANGE | 12in Sch30 WN Flange CL150 Raised Face Carbon Steel ASTM A105 Dims to ASME B16.5 | Carbon Steel ASTM A105 | Pcs | 1 | 0 | 37 | 3.1
BID-MAL-PS3K | 3968 | PI | Fitting | 4355-PS3K-5-31-0001-2 | ELBOW | 10in Sch30 Elbow 90 Degrees Long Radius Seamless BW Carbon Steel ASTM A234 Gr WPB Dims to ASME B16.9 | Carbon Steel ASTM A234 Gr WPB | Pcs | 14 | 0 | 438 | 3.1
BID-MAL-PS3K | 3969 | PI | Fitting | 4355-PS3K-5-31-0001-2 | ELBOW | 12in Sch30 Elbow 90 Degrees Long Radius Seamless BW Carbon Steel ASTM A234 Gr WPB Dims to ASME B16.9 | Carbon Steel ASTM A234 Gr WPB | Pcs | 1 | 0 | 46 | 3.1
BID-MAL-PS3K | 3970 | PI | Fitting | 4355-PS3K-5-31-0001-2 | REDUCER | 10in Sch30 x 8in Sch30 Concentric Reducer Seamless BW Carbon Steel ASTM A234 Gr WPB Dims to ASME B16.9 | Carbon Steel ASTM A234 Gr WPB | Pcs | 1 | 0 | 9 | 3.1
BID-MAL-PS3K | 3971 | PI | Fitting | 4355-PS3K-5-31-0001-2 | REDUCER | 12in Sch30 x 10in Sch30 Eccentric Reducer Seamless BW Carbon Steel ASTM A234 Gr WPB Dims to ASME B16.9 | Carbon Steel ASTM A234 Gr WPB | Pcs | 1 | 0 | 13 | 3.1
BID-MAL-PS3K | 3972 | PI | Fitting | 4355-PS3K-5-31-0001-2 | ELBOW | 10in Sch30 Elbow 45 Degrees Seamless BW Carbon Steel ASTM A234 Gr WPB Dims to ASME B16.9 | Carbon Steel ASTM A234 Gr WPB | Pcs | 4 | 0 | 79 | 3.1
BID-MAL-PS3K | 3973 | PI | Gasket | 4355-PS3K-5-31-0001-2 | GASKET | 10in x 4.5mm Nom Thk Gasket Spiral Wound CL150 SS TP316 Windings Graphite Filler SS TP316 Inner Ring CS Outer Ring Dims to ASME B16.20 | SS TP316 Windings Graphite Filler SS TP316 Inner Ring CS Outer Ring | Pcs | 2 | 0 | 1 | 3.1
BID-MAL-PS3K | 3974 | PI | Gasket | 4355-PS3K-5-31-0001-2 | GASKET | 12in x 4.5mm Nom Thk Gasket Spiral Wound CL150 SS TP316 Windings Graphite Filler SS TP316 Inner Ring CS Outer Ring Dims to ASME B16.20 | SS TP316 Windings Graphite Filler SS TP316 Inner Ring CS Outer Ring | Pcs | 1 | 0 | 1 | 3.1
BID-MAL-PS3K | 3975 | PI | Pipe | 4355-PS3K-5-31-0001-2 | PIPE | 10in Sch30 Pipe Seamless Bevelled Ends Carbon Steel ASTM A106 Gr B Dims to ASME B36.10 | Carbon Steel ASTM A106 Gr B | m | 84.5401 | 0 | 4312 | 3.1
BID-MAL-PS3K | 3976 | PI | Pipe | 4355-PS3K-5-31-0001-2 | PIPE | 12in Sch30 Pipe Seamless Bevelled Ends Carbon Steel ASTM A106 Gr B Dims to ASME B36.10 | Carbon Steel ASTM A106 Gr B | m | 1.8886 | 0 | 123 | 3.1
BID-MAL-PS3K | 3977 | PI | Fitting | 4355-PS3K-5-31-0001-2 | ELBOW | 8in Sch30 Elbow 90 Degrees Long Radius Seamless BW Carbon Steel ASTM A234 Gr WPB Dims to ASME B16.9 | Carbon Steel ASTM A234 Gr WPB | Pcs | 7 | 2 | 123 | 3.1
BID-MAL-PS3K | 3978 | PI | Pipe | 4355-PS3K-5-31-0001-2 | PIPE | 8in Sch30 Pipe Seamless Bevelled Ends Carbon Steel ASTM A106 Gr B Dims to ASME B36.10 | Carbon Steel ASTM A106 Gr B | m | 8.0075 | 2 | 295 | 3.1
BID-MAL-PS3K | 3979 | PI | Flange | 4355-PS3K-5-31-0001-2 | FLANGE | 8in Sch40 WN Flange CL300 Raised Face Carbon Steel ASTM A105 Dims to ASME B16.5 | Carbon Steel ASTM A105 | Pcs | 1 | 0 | 31 | 3.1
BID-MAL-PS3K | 3980 | PI | Fitting | 4355-PS3K-5-31-0001-2 | ELBOW | 8in Sch30 Elbow 90 Degrees Long Radius Seamless BW Carbon Steel ASTM A234 Gr WPB Dims to ASME B16.9 | Carbon Steel ASTM A234 Gr WPB | Pcs | 5 | 1 | 88 | 3.1
BID-MAL-PS3K | 3981 | PI | Pipe | 4355-PS3K-5-31-0001-2 | PIPE | 8in Sch30 Pipe Seamless Bevelled Ends Carbon Steel ASTM A106 Gr B Dims to ASME B36.10 | Carbon Steel ASTM A106 Gr B | m | 4.819 | 1 | 177 | 3.1
BID-MAL-PS3K | 3982 | PI | Flange | 4355-PS3K-5-31-0001-2 | FLANGE | 8in Sch40 WN Flange CL300 Raised Face Carbon Steel ASTM A105 Dims to ASME B16.5 | Carbon Steel ASTM A105 | Pcs | 1 | 0 | 31 | 3.1
BID-MAL-PS3K | 3983 | PI | Fitting | 4355-PS3K-5-31-0001-2 | ELBOW | 8in Sch30 Elbow 90 Degrees Long Radius Seamless BW Carbon Steel ASTM A234 Gr WPB Dims to ASME B16.9 | Carbon Steel ASTM A234 Gr WPB | Pcs | 5 | 1 | 88 | 3.1
BID-MAL-PS3K | 3984 | PI | Pipe | 4355-PS3K-5-31-0001-2 | PIPE | 8in Sch30 Pipe Seamless Bevelled Ends Carbon Steel ASTM A106 Gr B Dims to ASME B36.10 | Carbon Steel ASTM A106 Gr B | m | 4.4753 | 1 | 165 | 3.1
BID-MAL-PS3K | 3985 | PI | Flange | 4355-PS3K-5-31-0001-2 | FLANGE | 8in Sch80 WN Flange CL600 Raised Face Carbon Steel ASTM A105 Dims to ASME B16.5 | Carbon Steel ASTM A105 | Pcs | 1 | 0 | 54 | 3.1
BID-MAL-PS3K | 3986 | PI | Fitting | 4355-PS3K-5-31-0001-2 | BLIND | 8in Spectacle Blind CL300 Raised Face Carbon Steel ASTM A516 Gr 65 Dims to ASME B16.48 | Carbon Steel ASTM A516 Gr 65 | Pcs | 1 | 1 | 19 | 3.1
BID-MAL-PS3K | 3987 | PI | Flange | 4355-PS3K-5-31-0001-2 | FLANGE | 8in Sch40 WN Flange CL300 Raised Face Carbon Steel ASTM A105 Dims to ASME B16.5 | Carbon Steel ASTM A105 | Pcs | 9 | 0 | 277 | 3.1
BID-MAL-PS3K | 3988 | PI | Flange | 4355-PS3K-5-31-0001-2 | FLANGE | 10in Sch40 WN Flange CL300 Raised Face Carbon Steel ASTM A105 Dims to ASME B16.5 | Carbon Steel ASTM A105 | Pcs | 1 | 0 | 44 | 3.1
BID-MAL-PS3K | 3989 | PI | Fitting | 4355-PS3K-5-31-0001-2 | ELBOW | 8in Sch40 Elbow 90 Degrees Long Radius Seamless BW Carbon Steel ASTM A234 Gr WPB Dims to ASME B16.9 | Carbon Steel ASTM A234 Gr WPB | Pcs | 8 | 2 | 162 | 3.1
BID-MAL-PS3K | 3990 | PI | Fitting | 4355-PS3K-5-31-0001-2 | REDUCER | 10in Sch40 x 8in Sch40 Concentric Reducer Seamless BW Carbon Steel ASTM A234 Gr WPB Dims to ASME B16.9 | Carbon Steel ASTM A234 Gr WPB | Pcs | 1 | 0 | 11 | 3.1
BID-MAL-PS3K | 3991 | PI | Gasket | 4355-PS3K-5-31-0001-2 | GASKET | 8in x 4.5mm Nom Thk Gasket Spiral Wound CL300 SS TP316 Windings Graphite Filler SS TP316 Inner Ring CS Outer Ring Dims to ASME B16.20 | SS TP316 Windings Graphite Filler SS TP316 Inner Ring CS Outer Ring | Pcs | 9 | 0 | 6 | 3.1
BID-MAL-PS3K | 3992 | PI | Gasket | 4355-PS3K-5-31-0001-2 | GASKET | 10in x 4.5mm Nom Thk Gasket Spiral Wound CL300 SS TP316 Windings Graphite Filler SS TP316 Inner Ring CS Outer Ring Dims to ASME B16.20 | SS TP316 Windings Graphite Filler SS TP316 Inner Ring CS Outer Ring | Pcs | 1 | 0 | 1 | 3.1
BID-MAL-PS3K | 3993 | PI | Fitting | 4355-PS3K-5-31-0001-2 | OLET | 3in - 10in x 1in XXS Branch Fitting Flanged CL300 Raised Face Dims to ASME B16.5 150mm Standout Carbon Steel ASTM A105 Dims to MSS SP-97 | Carbon Steel ASTM A105 | Pcs | 1 | 0 | 2 | 3.1
BID-MAL-PS3K | 3994 | PI | Pipe | 4355-PS3K-5-31-0001-2 | PIPE | 8in Sch40 Pipe Seamless Bevelled Ends Carbon Steel ASTM A106 Gr B Dims to ASME B36.10 | Carbon Steel ASTM A106 Gr B | m | 10.019 | 3 | 426 | 3.1
BID-MAL-PS3K | 3995 | PI | Fitting | 4355-PS3K-5-31-0001-2 | BLIND | 8in Spectacle Blind CL300 Raised Face Carbon Steel ASTM A516 Gr 65 Dims to ASME B16.48 | Carbon Steel ASTM A516 Gr 65 | Pcs | 1 | 1 | 19 | 3.1
BID-MAL-PS3K | 3996 | PI | Flange | 4355-PS3K-5-31-0001-2 | FLANGE | 8in Sch40 WN Flange CL300 Raised Face Carbon Steel ASTM A105 Dims to ASME B16.5 | Carbon Steel ASTM A105 | Pcs | 9 | 0 | 277 | 3.1
BID-MAL-PS3K | 3997 | PI | Flange | 4355-PS3K-5-31-0001-2 | FLANGE | 10in Sch40 WN Flange CL300 Raised Face Carbon Steel ASTM A105 Dims to ASME B16.5 | Carbon Steel ASTM A105 | Pcs | 1 | 0 | 44 | 3.1
BID-MAL-PS3K | 3998 | PI | Fitting | 4355-PS3K-5-31-0001-2 | ELBOW | 8in Sch40 Elbow 90 Degrees Long Radius Seamless BW Carbon Steel ASTM A234 Gr WPB Dims to ASME B16.9 | Carbon Steel ASTM A234 Gr WPB | Pcs | 7 | 2 | 142 | 3.1
BID-MAL-PS3K | 3999 | PI | Fitting | 4355-PS3K-5-31-0001-2 | REDUCER | 10in Sch40 x 8in Sch40 Concentric Reducer Seamless BW Carbon Steel ASTM A234 Gr WPB Dims to ASME B16.9 | Carbon Steel ASTM A234 Gr WPB | Pcs | 1 | 0 | 11 | 3.1
BID-MAL-PS3K | 4000 | PI | Gasket | 4355-PS3K-5-31-0001-2 | GASKET | 8in x 4.5mm Nom Thk Gasket Spiral Wound CL300 SS TP316 Windings Graphite Filler SS TP316 Inner Ring CS Outer Ring Dims to ASME B16.20 | SS TP316 Windings Graphite Filler SS TP316 Inner Ring CS Outer Ring | Pcs | 9 | 0 | 6 | 3.1
BID-MAL-PS3K | 4001 | PI | Gasket | 4355-PS3K-5-31-0001-2 | GASKET | 10in x 4.5mm Nom Thk Gasket Spiral Wound CL300 SS TP316 Windings Graphite Filler SS TP316 Inner Ring CS Outer Ring Dims to ASME B16.20 | SS TP316 Windings Graphite Filler SS TP316 Inner Ring CS Outer Ring | Pcs | 1 | 0 | 1 | 3.1
BID-MAL-PS3K | 4002 | PI | Fitting | 4355-PS3K-5-31-0001-2 | OLET | 3in - 10in x 1in XXS Branch Fitting Flanged CL300 Raised Face Dims to ASME B16.5 150mm Standout Carbon Steel ASTM A105 Dims to MSS SP-97 | Carbon Steel ASTM A105 | Pcs | 1 | 0 | 2 | 3.1
BID-MAL-PS3K | 4003 | PI | Pipe | 4355-PS3K-5-31-0001-2 | PIPE | 8in Sch40 Pipe Seamless Bevelled Ends Carbon Steel ASTM A106 Gr B Dims to ASME B36.10 | Carbon Steel ASTM A106 Gr B | m | 10.6819 | 3 | 455 | 3.1
BID-MAL-PS3K | 4004 | PI | Pipe | 4355-PS3K-5-31-0001-2 | PIPE | 10in Sch40 Pipe Seamless Bevelled Ends Carbon Steel ASTM A106 Gr B Dims to ASME B36.10 | Carbon Steel ASTM A106 Gr B | m | 0.4797 | 0 | 29 | 3.1
BID-MAL-PS3K | 4005 | PI | Fitting | 4355-PS3K-5-31-0001-2 | BLIND | 8in Spectacle Blind CL600 Raised Face Carbon Steel ASTM A516 Gr 60/65/70 Dims to ASME B16.48 | Carbon Steel ASTM A516 Gr 60/65/70 | Pcs | 1 | 1 | 28 | 3.1
BID-MAL-PS3K | 4006 | PI | Flange | 4355-PS3K-5-31-0001-2 | FLANGE | 8in Sch80 WN Flange CL600 Raised Face Carbon Steel ASTM A105 Dims to ASME B16.5 | Carbon Steel ASTM A105 | Pcs | 9 | 0 | 490 | 3.1
BID-MAL-PS3K | 4007 | PI | Flange | 4355-PS3K-5-31-0001-2 | FLANGE | 10in Sch80 WN Flange CL600 Raised Face Carbon Steel ASTM A105 Dims to ASME B16.5 | Carbon Steel ASTM A105 | Pcs | 1 | 0 | 91 | 3.1
BID-MAL-PS3K | 4008 | PI | Fitting | 4355-PS3K-5-31-0001-2 | ELBOW | 8in Sch80 Elbow 90 Degrees Long Radius Seamless BW Carbon Steel ASTM A234 Gr WPB Dims to ASME B16.9 | Carbon Steel ASTM A234 Gr WPB | Pcs | 7 | 2 | 209 | 3.1
BID-MAL-PS3K | 4009 | PI | Fitting | 4355-PS3K-5-31-0001-2 | REDUCER | 10in Sch80 x 8in Sch80 Concentric Reducer Seamless BW Carbon Steel ASTM A234 Gr WPB Dims to ASME B16.9 | Carbon Steel ASTM A234 Gr WPB | Pcs | 1 | 0 | 17 | 3.1
BID-MAL-PS3K | 4010 | PI | Gasket | 4355-PS3K-5-31-0001-2 | GASKET | 8in x 4.5mm Nom Thk Gasket Spiral Wound CL600 SS TP316/316L Windings Graphite Filler SS TP316/316L Inner Ring CS Outer Ring Dims to ASME B16.20 | SS TP316/316L Windings Graphite Filler SS TP316/316L Inner Ring CS Outer Ring | Pcs | 9 | 0 | 7 | 3.1
BID-MAL-PS3K | 4011 | PI | Gasket | 4355-PS3K-5-31-0001-2 | GASKET | 10in x 4.5mm Nom Thk Gasket Spiral Wound CL600 SS TP316/316L Windings Graphite Filler SS TP316/316L Inner Ring CS Outer Ring Dims to ASME B16.20 | SS TP316/316L Windings Graphite Filler SS TP316/316L Inner Ring CS Outer Ring | Pcs | 1 | 0 | 1 | 3.1
BID-MAL-PS3K | 4012 | PI | Fitting | 4355-PS3K-5-31-0001-2 | OLET | 3in - 10in x 1in XXS Branch Fitting Flanged Raised Face Dims to ASME B16.5 150mm Standout Carbon Steel ASTM A105 Dims to MSS SP-97 | Carbon Steel ASTM A105 | Pcs | 1 | 0 | 2 | 3.1
BID-MAL-PS3K | 4013 | PI | Pipe | 4355-PS3K-5-31-0001-2 | PIPE | 8in Sch80 Pipe Seamless Bevelled Ends Carbon Steel ASTM A106 Gr B Dimensions to ASME B36.10M | Carbon Steel ASTM A106 Gr B | m | 10.5311 | 3 | 681 | 3.1
BID-MAL-PS3K | 4014 | PI | Fitting | 4355-PS3K-5-31-0001-2 | BLIND | 8in Spectacle Blind CL300 Raised Face Carbon Steel ASTM A516 Gr 65 Dims to ASME B16.48 | Carbon Steel ASTM A516 Gr 65 | Pcs | 1 | 1 | 19 | 3.1
BID-MAL-PS3K | 4015 | PI | Flange | 4355-PS3K-5-31-0001-2 | FLANGE | 6in Sch40 WN Flange CL300 Raised Face Carbon Steel ASTM A105 Dims to ASME B16.5 | Carbon Steel ASTM A105 | Pcs | 8 | 0 | 159 | 3.1
BID-MAL-PS3K | 4016 | PI | Flange | 4355-PS3K-5-31-0001-2 | FLANGE | 8in Sch40 WN Flange CL300 Raised Face Carbon Steel ASTM A105 Dims to ASME B16.5 | Carbon Steel ASTM A105 | Pcs | 3 | 0 | 92 | 3.1
BID-MAL-PS3K | 4017 | PI | Flange | 4355-PS3K-5-31-0001-2 | FLANGE | 10in Sch40 WN Flange CL300 Raised Face Carbon Steel ASTM A105 Dims to ASME B16.5 | Carbon Steel ASTM A105 | Pcs | 3 | 0 | 133 | 3.1
BID-MAL-PS3K | 4018 | PI | Fitting | 4355-PS3K-5-31-0001-2 | ELBOW | 6in Sch40 Elbow 90 Degrees Long Radius Seamless BW Carbon Steel ASTM A234 Gr WPB Dims to ASME B16.9 | Carbon Steel ASTM A234 Gr WPB | Pcs | 3 | 1 | 31 | 3.1
BID-MAL-PS3K | 4019 | PI | Fitting | 4355-PS3K-5-31-0001-2 | ELBOW | 8in Sch40 Elbow 90 Degrees Long Radius Seamless BW Carbon Steel ASTM A234 Gr WPB Dims to ASME B16.9 | Carbon Steel ASTM A234 Gr WPB | Pcs | 2 | 1 | 41 | 3.1
BID-MAL-PS3K | 4020 | PI | Fitting | 4355-PS3K-5-31-0001-2 | ELBOW | 10in Sch40 Elbow 90 Degrees Long Radius Seamless BW Carbon Steel ASTM A234 Gr WPB Dims to ASME B16.9 | Carbon Steel ASTM A234 Gr WPB | Pcs | 1 | 0 | 37 | 3.1
BID-MAL-PS3K | 4021 | PI | Fitting | 4355-PS3K-5-31-0001-2 | ELBOW | 6in Sch40 Elbow 45 Degrees Seamless BW Carbon Steel ASTM A234 Gr WPB Dims to ASME B16.9 | Carbon Steel ASTM A234 Gr WPB | Pcs | 1 | 1 | 5 | 3.1
BID-MAL-PS3K | 4022 | PI | Fitting | 4355-PS3K-5-31-0001-2 | TEE | 6in Sch40 Equal Tee Seamless BW Carbon Steel ASTM A234 Gr WPB Dims to ASME B16.9 | Carbon Steel ASTM A234 Gr WPB | Pcs | 1 | 1 | 16 | 3.1
BID-MAL-PS3K | 4023 | PI | Fitting | 4355-PS3K-5-31-0001-2 | TEE | 8in Sch40 x 6in Sch40 Reducing Tee Seamless BW Carbon Steel ASTM A234 Gr WPB Dims to ASME B16.9 | Carbon Steel ASTM A234 Gr WPB | Pcs | 1 | 1 | 28 | 3.1
BID-MAL-PS3K | 4024 | PI | Fitting | 4355-PS3K-5-31-0001-2 | REDUCER | 8in Sch40 x 6in Sch40 Concentric Reducer Seamless BW Carbon Steel ASTM A234 Gr WPB Dims to ASME B16.9 | Carbon Steel ASTM A234 Gr WPB | Pcs | 1 | 1 | 7 | 3.1
BID-MAL-PS3K | 4025 | PI | Fitting | 4355-PS3K-5-31-0001-2 | REDUCER | 8in Sch40 x 6in Sch40 Eccentric Reducer Seamless BW Carbon Steel ASTM A234 Gr WPB Dims to ASME B16.9 | Carbon Steel ASTM A234 Gr WPB | Pcs | 1 | 1 | 7 | 3.1
BID-MAL-PS3K | 4026 | PI | Fitting | 4355-PS3K-5-31-0001-2 | REDUCER | 10in Sch40 x 8in Sch40 Eccentric Reducer Seamless BW Carbon Steel ASTM A234 Gr WPB Dims to ASME B16.9 | Carbon Steel ASTM A234 Gr WPB | Pcs | 1 | 0 | 11 | 3.1
BID-MAL-PS3K | 4027 | PI | Gasket | 4355-PS3K-5-31-0001-2 | GASKET | 6in x 4.5mm Nom Thk Gasket Spiral Wound CL300 SS TP316 Windings Graphite Filler SS TP316 Inner Ring CS Outer Ring Dims to ASME B16.20 | SS TP316 Windings Graphite Filler SS TP316 Inner Ring CS Outer Ring | Pcs | 8 | 0 | 4 | 3.1
BID-MAL-PS3K | 4028 | PI | Gasket | 4355-PS3K-5-31-0001-2 | GASKET | 8in x 4.5mm Nom Thk Gasket Spiral Wound CL300 SS TP316 Windings Graphite Filler SS TP316 Inner Ring CS Outer Ring Dims to ASME B16.20 | SS TP316 Windings Graphite Filler SS TP316 Inner Ring CS Outer Ring | Pcs | 4 | 0 | 3 | 3.1
BID-MAL-PS3K | 4029 | PI | Gasket | 4355-PS3K-5-31-0001-2 | GASKET | 10in x 4.5mm Nom Thk Gasket Spiral Wound CL300 SS TP316 Windings Graphite Filler SS TP316 Inner Ring CS Outer Ring Dims to ASME B16.20 | SS TP316 Windings Graphite Filler SS TP316 Inner Ring CS Outer Ring | Pcs | 2 | 0 | 2 | 3.1
BID-MAL-PS3K | 4030 | PI | Fitting | 4355-PS3K-5-31-0001-2 | OLET | 8in - 10in x 2in XS Branch Outlet BW XS WT Carbon Steel ASTM A105 Dims to MSS SP-97 | Carbon Steel ASTM A105 | Pcs | 2 | 1 | 2 | 3.1
BID-MAL-PS3K | 4031 | PI | Fitting | 4355-PS3K-5-31-0001-2 | OLET | 8in - 8in x 3in XS Branch Outlet BW XS WT Carbon Steel ASTM A105 Dims to MSS SP-97 | Carbon Steel ASTM A105 | Pcs | 1 | 1 | 2 | 3.1
BID-MAL-PS3K | 4032 | PI | Fitting | 4355-PS3K-5-31-0001-2 | OLET | 3in - 10in x 1in XXS Branch Fitting Flanged CL300 Raised Face Dims to ASME B16.5 150mm Standout Carbon Steel ASTM A105 Dims to MSS SP-97 | Carbon Steel ASTM A105 | Pcs | 1 | 0 | 2 | 3.1
BID-MAL-PS3K | 4033 | PI | Fitting | 4355-PS3K-5-31-0001-2 | OLET | 3in - 10in x 1in XXS Branch Fitting Flanged CL300 Raised Face Dims to ASME B16.5 150mm Standout Carbon Steel ASTM A105 Dims to MSS SP-97 | Carbon Steel ASTM A105 | Pcs | 1 | 0 | 2 | 3.1
BID-MAL-PS3K | 4034 | PI | Pipe | 4355-PS3K-5-31-0001-2 | PIPE | 6in Sch40 Pipe Seamless Bevelled Ends Carbon Steel ASTM A106 Gr B Dims to ASME B36.10 | Carbon Steel ASTM A106 Gr B | m | 4.7046 | 1 | 133 | 3.1
BID-MAL-PS3K | 4035 | PI | Pipe | 4355-PS3K-5-31-0001-2 | PIPE | 8in Sch40 Pipe Seamless Bevelled Ends Carbon Steel ASTM A106 Gr B Dims to ASME B36.10 | Carbon Steel ASTM A106 Gr B | m | 4.9113 | 1 | 209 | 3.1
BID-MAL-PS3K | 4036 | PI | Fitting | 4355-PS3K-5-31-0001-2 | ELBOW | 8in Sch30 Elbow 90 Degrees Long Radius Seamless BW Carbon Steel ASTM A234 Gr WPB Dims to ASME B16.9 | Carbon Steel ASTM A234 Gr WPB | Pcs | 5 | 1 | 88 | 3.1
BID-MAL-PS3K | 4037 | PI | Fitting | 4355-PS3K-5-31-0001-2 | OLET | 8in - 10in x 2in XS Branch Outlet BW Carbon Steel ASTM A105 Dims to MSS SP-97 | Carbon Steel ASTM A105 | Pcs | 1 | 1 | 1 | 3.1
BID-MAL-PS3K | 4038 | PI | Fitting | 4355-PS3K-5-31-0001-2 | OLET | 8in - 8in x 3in XS Branch Outlet BW Carbon Steel ASTM A105 Dims to MSS SP-97 | Carbon Steel ASTM A105 | Pcs | 1 | 1 | 2 | 3.1
BID-MAL-PS3K | 4039 | PI | Pipe | 4355-PS3K-5-31-0001-2 | PIPE | 8in Sch30 Pipe Seamless Bevelled Ends Carbon Steel ASTM A106 Gr B Dims to ASME B36.10 | Carbon Steel ASTM A106 Gr B | m | 5.0075 | 2 | 184 | 3.1
BID-MAL-PS3K | 4040 | PI | Flange | 4355-PS3K-5-31-0001-2 | FLANGE | 8in Sch40 WN Flange CL300 Raised Face Carbon Steel ASTM A105 Dims to ASME B16.5 | Carbon Steel ASTM A105 | Pcs | 1 | 0 | 31 | 3.1
BID-MAL-PS3K | 4041 | PI | Fitting | 4355-PS3K-5-31-0001-2 | BLIND | 8in Spectacle Blind CL300 Raised Face Carbon Steel ASTM A516 Gr 65 Dims to ASME B16.48 | Carbon Steel ASTM A516 Gr 65 | Pcs | 1 | 1 | 19 | 3.1
BID-MAL-PS3K | 4042 | PI | Flange | 4355-PS3K-5-31-0001-2 | FLANGE | 8in Sch40 WN Flange CL300 Raised Face Carbon Steel ASTM A105 Dims to ASME B16.5 | Carbon Steel ASTM A105 | Pcs | 11 | 0 | 338 | 3.1
BID-MAL-PS3K | 4043 | PI | Flange | 4355-PS3K-5-31-0001-2 | FLANGE | 10in Sch40 WN Flange CL300 Raised Face Carbon Steel ASTM A105 Dims to ASME B16.5 | Carbon Steel ASTM A105 | Pcs | 3 | 0 | 133 | 3.1
BID-MAL-PS3K | 4044 | PI | Fitting | 4355-PS3K-5-31-0001-2 | ELBOW | 8in Sch40 Elbow 90 Degrees Long Radius Seamless BW Carbon Steel ASTM A234 Gr WPB Dims to ASME B16.9 | Carbon Steel ASTM A234 Gr WPB | Pcs | 5 | 1 | 102 | 3.1
BID-MAL-PS3K | 4045 | PI | Fitting | 4355-PS3K-5-31-0001-2 | ELBOW | 10in Sch40 Elbow 90 Degrees Long Radius Seamless BW Carbon Steel ASTM A234 Gr WPB Dims to ASME B16.9 | Carbon Steel ASTM A234 Gr WPB | Pcs | 1 | 0 | 37 | 3.1
BID-MAL-PS3K | 4046 | PI | Fitting | 4355-PS3K-5-31-0001-2 | ELBOW | 8in Sch40 Elbow 45 Degrees Seamless BW Carbon Steel ASTM A234 Gr WPB Dims to ASME B16.9 | Carbon Steel ASTM A234 Gr WPB | Pcs | 1 | 1 | 11 | 3.1
BID-MAL-PS3K | 4047 | PI | Fitting | 4355-PS3K-5-31-0001-2 | TEE | 8in Sch40 Equal Tee Seamless BW Carbon Steel ASTM A234 Gr WPB Dims to ASME B16.9 | Carbon Steel ASTM A234 Gr WPB | Pcs | 2 | 1 | 66 | 3.1
BID-MAL-PS3K | 4048 | PI | Fitting | 4355-PS3K-5-31-0001-2 | REDUCER | 10in Sch40 x 8in Sch40 Eccentric Reducer Seamless BW Carbon Steel ASTM A234 Gr WPB Dims to ASME B16.9 | Carbon Steel ASTM A234 Gr WPB | Pcs | 1 | 0 | 11 | 3.1
BID-MAL-PS3K | 4049 | PI | Gasket | 4355-PS3K-5-31-0001-2 | GASKET | 8in x 4.5mm Nom Thk Gasket Spiral Wound CL300 SS TP316 Windings Graphite Filler SS TP316 Inner Ring CS Outer Ring Dims to ASME B16.20 | SS TP316 Windings Graphite Filler SS TP316 Inner Ring CS Outer Ring | Pcs | 12 | 0 | 8 | 3.1
BID-MAL-PS3K | 4050 | PI | Gasket | 4355-PS3K-5-31-0001-2 | GASKET | 10in x 4.5mm Nom Thk Gasket Spiral Wound CL300 SS TP316 Windings Graphite Filler SS TP316 Inner Ring CS Outer Ring Dims to ASME B16.20 | SS TP316 Windings Graphite Filler SS TP316 Inner Ring CS Outer Ring | Pcs | 2 | 0 | 2 | 3.1
BID-MAL-PS3K | 4051 | PI | Fitting | 4355-PS3K-5-31-0001-2 | OLET | 8in - 10in x 2in XS Branch Outlet BW XS WT Carbon Steel ASTM A105 Dims to MSS SP-97 | Carbon Steel ASTM A105 | Pcs | 2 | 1 | 2 | 3.1
BID-MAL-PS3K | 4052 | PI | Fitting | 4355-PS3K-5-31-0001-2 | OLET | 8in - 8in x 3in XS Branch Outlet BW XS WT Carbon Steel ASTM A105 Dims to MSS SP-97 | Carbon Steel ASTM A105 | Pcs | 1 | 1 | 2 | 3.1
BID-MAL-PS3K | 4053 | PI | Fitting | 4355-PS3K-5-31-0001-2 | OLET | 3in - 10in x 1in XXS Branch Fitting Flanged CL300 Raised Face Dims to ASME B16.5 150mm Standout Carbon Steel ASTM A105 Dims to MSS SP-97 | Carbon Steel ASTM A105 | Pcs | 2 | 0 | 4 | 3.1
BID-MAL-PS3K | 4054 | PI | Pipe | 4355-PS3K-5-31-0001-2 | PIPE | 8in Sch40 Pipe Seamless Bevelled Ends Carbon Steel ASTM A106 Gr B Dims to ASME B36.10 | Carbon Steel ASTM A106 Gr B | m | 8.752 | 2 | 372 | 3.1
BID-MAL-PS3K | 4055 | PI | Fitting | 4355-PS3K-5-31-0001-2 | ELBOW | 8in Sch30 Elbow 90 Degrees Long Radius Seamless BW Carbon Steel ASTM A234 Gr WPB Dims to ASME B16.9 | Carbon Steel ASTM A234 Gr WPB | Pcs | 5 | 1 | 88 | 3.1
BID-MAL-PS3K | 4056 | PI | Fitting | 4355-PS3K-5-31-0001-2 | OLET | 8in - 10in x 2in XS Branch Outlet BW Carbon Steel ASTM A105 Dims to MSS SP-97 | Carbon Steel ASTM A105 | Pcs | 1 | 1 | 1 | 3.1
BID-MAL-PS3K | 4057 | PI | Fitting | 4355-PS3K-5-31-0001-2 | OLET | 8in - 8in x 3in XS Branch Outlet BW Carbon Steel ASTM A105 Dims to MSS SP-97 | Carbon Steel ASTM A105 | Pcs | 1 | 1 | 2 | 3.1
BID-MAL-PS3K | 4058 | PI | Pipe | 4355-PS3K-5-31-0001-2 | PIPE | 8in Sch30 Pipe Seamless Bevelled Ends Carbon Steel ASTM A106 Gr B Dims to ASME B36.10 | Carbon Steel ASTM A106 Gr B | m | 5.4075 | 2 | 199 | 3.1
BID-MAL-PS3K | 4059 | PI | Flange | 4355-PS3K-5-31-0001-2 | FLANGE | 8in Sch40 WN Flange CL300 Raised Face Carbon Steel ASTM A105 Dims to ASME B16.5 | Carbon Steel ASTM A105 | Pcs | 1 | 0 | 31 | 3.1
BID-MAL-PS3K | 4060 | PI | Fitting | 4355-PS3K-5-31-0001-2 | BLIND | 8in Spectacle Blind CL600 Raised Face Carbon Steel ASTM A516 Gr 60/65/70 Dims to ASME B16.48 | Carbon Steel ASTM A516 Gr 60/65/70 | Pcs | 1 | 1 | 28 | 3.1
BID-MAL-PS3K | 4061 | PI | Flange | 4355-PS3K-5-31-0001-2 | FLANGE | 8in Sch80 WN Flange CL600 Raised Face Carbon Steel ASTM A105 Dims to ASME B16.5 | Carbon Steel ASTM A105 | Pcs | 11 | 0 | 599 | 3.1
BID-MAL-PS3K | 4062 | PI | Flange | 4355-PS3K-5-31-0001-2 | FLANGE | 10in Sch80 WN Flange CL600 Raised Face Carbon Steel ASTM A105 Dims to ASME B16.5 | Carbon Steel ASTM A105 | Pcs | 3 | 0 | 272 | 3.1
BID-MAL-PS3K | 4063 | PI | Fitting | 4355-PS3K-5-31-0001-2 | ELBOW | 8in Sch80 Elbow 45 Degrees Seamless BW Carbon Steel ASTM A234 Gr WPB Dims to ASME B16.9 | Carbon Steel ASTM A234 Gr WPB | Pcs | 1 | 1 | 15 | 3.1
BID-MAL-PS3K | 4064 | PI | Fitting | 4355-PS3K-5-31-0001-2 | ELBOW | 8in Sch80 Elbow 90 Degrees Long Radius Seamless BW Carbon Steel ASTM A234 Gr WPB Dims to ASME B16.9 | Carbon Steel ASTM A234 Gr WPB | Pcs | 5 | 1 | 150 | 3.1
BID-MAL-PS3K | 4065 | PI | Fitting | 4355-PS3K-5-31-0001-2 | ELBOW | 10in Sch80 Elbow 90 Degrees Long Radius Seamless BW Carbon Steel ASTM A234 Gr WPB Dims to ASME B16.9 | Carbon Steel ASTM A234 Gr WPB | Pcs | 1 | 0 | 57 | 3.1
BID-MAL-PS3K | 4066 | PI | Fitting | 4355-PS3K-5-31-0001-2 | REDUCER | 10in Sch80 x 8in Sch80 Eccentric Reducer Seamless BW Carbon Steel ASTM A234 Gr WPB Dims to ASME B16.9 | Carbon Steel ASTM A234 Gr WPB | Pcs | 1 | 0 | 17 | 3.1
BID-MAL-PS3K | 4067 | PI | Fitting | 4355-PS3K-5-31-0001-2 | TEE | 8in Sch80 Equal Tee Seamless BW Carbon Steel ASTM A234 Gr WPB Dims to ASME B16.9 | Carbon Steel ASTM A234 Gr WPB | Pcs | 2 | 1 | 69 | 3.1
BID-MAL-PS3K | 4068 | PI | Gasket | 4355-PS3K-5-31-0001-2 | GASKET | 8in x 4.5mm Nom Thk Gasket Spiral Wound CL600 SS TP316/316L Windings Graphite Filler SS TP316/316L Inner Ring CS Outer Ring Dims to ASME B16.20 | SS TP316/316L Windings Graphite Filler SS TP316/316L Inner Ring CS Outer Ring | Pcs | 12 | 0 | 9 | 3.1
BID-MAL-PS3K | 4069 | PI | Gasket | 4355-PS3K-5-31-0001-2 | GASKET | 10in x 4.5mm Nom Thk Gasket Spiral Wound CL600 SS TP316/316L Windings Graphite Filler SS TP316/316L Inner Ring CS Outer Ring Dims to ASME B16.20 | SS TP316/316L Windings Graphite Filler SS TP316/316L Inner Ring CS Outer Ring | Pcs | 2 | 0 | 2 | 3.1
BID-MAL-PS3K | 4070 | PI | Fitting | 4355-PS3K-5-31-0001-2 | OLET | 8in - 8in x 3in SCH80 Branch Outlet BW XS WT Carbon Steel ASTM A105 Dims to MSS SP-97 | Carbon Steel ASTM A105 | Pcs | 1 | 1 | 2 | 3.1
BID-MAL-PS3K | 4071 | PI | Fitting | 4355-PS3K-5-31-0001-2 | OLET | 6in - 8in x 2in SCH160 Branch Outlet BW SCH XXS Carbon Steel ASTM A105 Dims to MSS SP-97 | Carbon Steel ASTM A105 | Pcs | 2 | 1 | 2 | 3.1
BID-MAL-PS3K | 4072 | PI | Fitting | 4355-PS3K-5-31-0001-2 | OLET | 3in - 10in x 1in XXS Branch Fitting Flanged Raised Face Dims to ASME B16.5 150mm Standout Carbon Steel ASTM A105 Dims to MSS SP-97 | Carbon Steel ASTM A105 | Pcs | 2 | 0 | 5 | 3.1
BID-MAL-PS3K | 4073 | PI | Pipe | 4355-PS3K-5-31-0001-2 | PIPE | 8in Sch80 Pipe Seamless Bevelled Ends Carbon Steel ASTM A106 Gr B Dimensions to ASME B36.10M | Carbon Steel ASTM A106 Gr B | m | 7.3316 | 2 | 474 | 3.1
BID-MAL-PS3K | 4074 | PI | Pipe | 4355-PS3K-5-31-0001-2 | PIPE | 8in Sch80 Pipe Seamless Bevelled Ends Carbon Steel API 5L Gr B Dimensions to ASME B36.10M | Carbon Steel API 5L Gr B | m | 0.25 | 1 | 16 | 3.1
BID-MAL-PS3K | 4075 | PI | Fitting | 4355-PS3K-5-31-0001-2 | ELBOW | 8in Sch30 Elbow 90 Degrees Long Radius Seamless BW Carbon Steel ASTM A234 Gr WPB Dims to ASME B16.9 | Carbon Steel ASTM A234 Gr WPB | Pcs | 5 | 1 | 88 | 3.1
BID-MAL-PS3K | 4076 | PI | Fitting | 4355-PS3K-5-31-0001-2 | OLET | 8in - 10in x 2in XS Branch Outlet BW Carbon Steel ASTM A105 Dims to MSS SP-97 | Carbon Steel ASTM A105 | Pcs | 1 | 1 | 1 | 3.1
BID-MAL-PS3K | 4077 | PI | Fitting | 4355-PS3K-5-31-0001-2 | OLET | 8in - 8in x 3in XS Branch Outlet BW Carbon Steel ASTM A105 Dims to MSS SP-97 | Carbon Steel ASTM A105 | Pcs | 1 | 1 | 2 | 3.1
BID-MAL-PS3K | 4078 | PI | Pipe | 4355-PS3K-5-31-0001-2 | PIPE | 8in Sch30 Pipe Seamless Bevelled Ends Carbon Steel ASTM A106 Gr B Dims to ASME B36.10 | Carbon Steel ASTM A106 Gr B | m | 5.4564 | 2 | 201 | 3.1
BID-MAL-PS3K | 4079 | PI | Flange | 4355-PS3K-5-31-0001-2 | FLANGE | 8in Sch80 WN Flange CL600 Raised Face Carbon Steel ASTM A105 Dims to ASME B16.5 | Carbon Steel ASTM A105 | Pcs | 1 | 0 | 54 | 3.1
BID-MAL-PS3K | 4080 | PI | Fitting | 4355-PS3K-5-31-0001-2 | ELBOW | 8in Sch30 Elbow 90 Degrees Long Radius Seamless BW Carbon Steel ASTM A234 Gr WPB Dims to ASME B16.9 | Carbon Steel ASTM A234 Gr WPB | Pcs | 7 | 2 | 123 | 3.1
BID-MAL-PS3K | 4081 | PI | Pipe | 4355-PS3K-5-31-0001-2 | PIPE | 8in Sch30 Pipe Seamless Bevelled Ends Carbon Steel ASTM A106 Gr B Dims to ASME B36.10 | Carbon Steel ASTM A106 Gr B | m | 9.1748 | 2 | 338 | 3.1
BID-MAL-PS3K | 4082 | PI | Flange | 4355-PS3K-5-31-0001-2 | FLANGE | 8in Sch40 WN Flange CL300 Raised Face Carbon Steel ASTM A105 Dims to ASME B16.5 | Carbon Steel ASTM A105 | Pcs | 1 | 0 | 31 | 3.1
BID-MAL-PS3K | 4083 | PI | Fitting | 4355-PS3K-5-31-0001-2 | ELBOW | 8in Sch30 Elbow 90 Degrees Long Radius Seamless BW Carbon Steel ASTM A234 Gr WPB Dims to ASME B16.9 | Carbon Steel ASTM A234 Gr WPB | Pcs | 5 | 1 | 88 | 3.1
BID-MAL-PS3K | 4084 | PI | Fitting | 4355-PS3K-5-31-0001-2 | ELBOW | 8in Sch30 Elbow 45 Degrees Seamless BW Carbon Steel ASTM A234 Gr WPB Dims to ASME B16.9 | Carbon Steel ASTM A234 Gr WPB | Pcs | 1 | 1 | 15 | 3.1
BID-MAL-PS3K | 4085 | PI | Pipe | 4355-PS3K-5-31-0001-2 | PIPE | 8in Sch30 Pipe Seamless Bevelled Ends Carbon Steel ASTM A106 Gr B Dims to ASME B36.10 | Carbon Steel ASTM A106 Gr B | m | 4.7115 | 1 | 173 | 3.1
BID-MAL-PS3K | 4086 | PI | Flange | 4355-PS3K-5-31-0001-2 | FLANGE | 8in Sch40 WN Flange CL300 Raised Face Carbon Steel ASTM A105 Dims to ASME B16.5 | Carbon Steel ASTM A105 | Pcs | 1 | 0 | 31 | 3.1
BID-MAL-PS3K | 4087 | PI | Fitting | 4355-PS3K-5-31-0001-2 | ELBOW | 8in Sch30 Elbow 90 Degrees Long Radius Seamless BW Carbon Steel ASTM A234 Gr WPB Dims to ASME B16.9 | Carbon Steel ASTM A234 Gr WPB | Pcs | 5 | 1 | 88 | 3.1
BID-MAL-PS3K | 4088 | PI | Pipe | 4355-PS3K-5-31-0001-2 | PIPE | 8in Sch30 Pipe Seamless Bevelled Ends Carbon Steel ASTM A106 Gr B Dims to ASME B36.10 | Carbon Steel ASTM A106 Gr B | m | 4.9945 | 1 | 184 | 3.1
BID-MAL-PS3K | 4089 | PI | Flange | 4355-PS3K-5-31-0001-2 | FLANGE | 8in Sch80 WN Flange CL600 Raised Face Carbon Steel ASTM A105 Dims to ASME B16.5 | Carbon Steel ASTM A105 | Pcs | 1 | 0 | 54 | 3.1
BID-MAL-PS3K | 4090 | PI | Fitting | 4355-PS3K-5-31-0001-2 | BLIND | 8in Spectacle Blind CL300 Raised Face Carbon Steel ASTM A516 Gr 65 Dims to ASME B16.48 | Carbon Steel ASTM A516 Gr 65 | Pcs | 1 | 1 | 19 | 3.1
BID-MAL-PS3K | 4091 | PI | Flange | 4355-PS3K-5-31-0001-2 | FLANGE | 8in Sch40 WN Flange CL300 Raised Face Carbon Steel ASTM A105 Dims to ASME B16.5 | Carbon Steel ASTM A105 | Pcs | 9 | 0 | 277 | 3.1
BID-MAL-PS3K | 4092 | PI | Flange | 4355-PS3K-5-31-0001-2 | FLANGE | 10in Sch40 WN Flange CL300 Raised Face Carbon Steel ASTM A105 Dims to ASME B16.5 | Carbon Steel ASTM A105 | Pcs | 1 | 0 | 44 | 3.1
BID-MAL-PS3K | 4093 | PI | Fitting | 4355-PS3K-5-31-0001-2 | ELBOW | 8in Sch40 Elbow 90 Degrees Long Radius Seamless BW Carbon Steel ASTM A234 Gr WPB Dims to ASME B16.9 | Carbon Steel ASTM A234 Gr WPB | Pcs | 8 | 2 | 162 | 3.1
BID-MAL-PS3K | 4094 | PI | Fitting | 4355-PS3K-5-31-0001-2 | REDUCER | 10in Sch40 x 8in Sch40 Concentric Reducer Seamless BW Carbon Steel ASTM A234 Gr WPB Dims to ASME B16.9 | Carbon Steel ASTM A234 Gr WPB | Pcs | 1 | 0 | 11 | 3.1
BID-MAL-PS3K | 4095 | PI | Gasket | 4355-PS3K-5-31-0001-2 | GASKET | 8in x 4.5mm Nom Thk Gasket Spiral Wound CL300 SS TP316 Windings Graphite Filler SS TP316 Inner Ring CS Outer Ring Dims to ASME B16.20 | SS TP316 Windings Graphite Filler SS TP316 Inner Ring CS Outer Ring | Pcs | 9 | 0 | 6 | 3.1
BID-MAL-PS3K | 4096 | PI | Gasket | 4355-PS3K-5-31-0001-2 | GASKET | 10in x 4.5mm Nom Thk Gasket Spiral Wound CL300 SS TP316 Windings Graphite Filler SS TP316 Inner Ring CS Outer Ring Dims to ASME B16.20 | SS TP316 Windings Graphite Filler SS TP316 Inner Ring CS Outer Ring | Pcs | 1 | 0 | 1 | 3.1
BID-MAL-PS3K | 4097 | PI | Fitting | 4355-PS3K-5-31-0001-2 | OLET | 3in - 10in x 1in XXS Branch Fitting Flanged CL300 Raised Face Dims to ASME B16.5 150mm Standout Carbon Steel ASTM A105 Dims to MSS SP-97 | Carbon Steel ASTM A105 | Pcs | 1 | 0 | 2 | 3.1
BID-MAL-PS3K | 4098 | PI | Pipe | 4355-PS3K-5-31-0001-2 | PIPE | 8in Sch40 Pipe Seamless Bevelled Ends Carbon Steel ASTM A106 Gr B Dims to ASME B36.10 | Carbon Steel ASTM A106 Gr B | m | 11.319 | 3 | 482 | 3.1
BID-MAL-PS3K | 4099 | PI | Fitting | 4355-PS3K-5-31-0001-2 | BLIND | 8in Spectacle Blind CL300 Raised Face Carbon Steel ASTM A516 Gr 65 Dims to ASME B16.48 | Carbon Steel ASTM A516 Gr 65 | Pcs | 1 | 1 | 19 | 3.1
BID-MAL-PS3K | 4100 | PI | Flange | 4355-PS3K-5-31-0001-2 | FLANGE | 8in Sch40 WN Flange CL300 Raised Face Carbon Steel ASTM A105 Dims to ASME B16.5 | Carbon Steel ASTM A105 | Pcs | 9 | 0 | 277 | 3.1
BID-MAL-PS3K | 4101 | PI | Flange | 4355-PS3K-5-31-0001-2 | FLANGE | 10in Sch40 WN Flange CL300 Raised Face Carbon Steel ASTM A105 Dims to ASME B16.5 | Carbon Steel ASTM A105 | Pcs | 1 | 0 | 44 | 3.1
BID-MAL-PS3K | 4102 | PI | Flange | 4355-PS3K-5-31-0001-2 | FLANGE | 8in Sch40 WN Orifice Flange CL300 Raised Face Carbon Steel ASTM A105 c/w 1/2in BW Taps Dims to ASME B16.36 | Carbon Steel ASTM A105 | Pcs | 1 | 0 | 30 | 3.1
BID-MAL-PS3K | 4103 | PI | Fitting | 4355-PS3K-5-31-0001-2 | ELBOW | 8in Sch40 Elbow 90 Degrees Long Radius Seamless BW Carbon Steel ASTM A234 Gr WPB Dims to ASME B16.9 | Carbon Steel ASTM A234 Gr WPB | Pcs | 7 | 2 | 142 | 3.1
BID-MAL-PS3K | 4104 | PI | Fitting | 4355-PS3K-5-31-0001-2 | REDUCER | 10in Sch40 x 8in Sch40 Concentric Reducer Seamless BW Carbon Steel ASTM A234 Gr WPB Dims to ASME B16.9 | Carbon Steel ASTM A234 Gr WPB | Pcs | 1 | 0 | 11 | 3.1
BID-MAL-PS3K | 4105 | PI | Gasket | 4355-PS3K-5-31-0001-2 | GASKET | 8in x 4.5mm Nom Thk Gasket Spiral Wound CL300 SS TP316 Windings Graphite Filler SS TP316 Inner Ring CS Outer Ring Dims to ASME B16.20 | SS TP316 Windings Graphite Filler SS TP316 Inner Ring CS Outer Ring | Pcs | 10 | 0 | 6 | 3.1
BID-MAL-PS3K | 4106 | PI | Gasket | 4355-PS3K-5-31-0001-2 | GASKET | 10in x 4.5mm Nom Thk Gasket Spiral Wound CL300 SS TP316 Windings Graphite Filler SS TP316 Inner Ring CS Outer Ring Dims to ASME B16.20 | SS TP316 Windings Graphite Filler SS TP316 Inner Ring CS Outer Ring | Pcs | 1 | 0 | 1 | 3.1
BID-MAL-PS3K | 4107 | PI | Fitting | 4355-PS3K-5-31-0001-2 | OLET | 3in - 10in x 1in XXS Branch Fitting Flanged CL300 Raised Face Dims to ASME B16.5 150mm Standout Carbon Steel ASTM A105 Dims to MSS SP-97 | Carbon Steel ASTM A105 | Pcs | 1 | 0 | 2 | 3.1
BID-MAL-PS3K | 4108 | PI | Pipe | 4355-PS3K-5-31-0001-2 | PIPE | 8in Sch40 Pipe Seamless Bevelled Ends Carbon Steel ASTM A106 Gr B Dims to ASME B36.10 | Carbon Steel ASTM A106 Gr B | m | 11.0371 | 3 | 470 | 3.1
BID-MAL-PS3K | 4109 | PI | Fitting | 4355-PS3K-5-31-0001-2 | BLIND | 8in Spectacle Blind CL600 Raised Face Carbon Steel ASTM A516 Gr 60/65/70 Dims to ASME B16.48 | Carbon Steel ASTM A516 Gr 60/65/70 | Pcs | 1 | 1 | 28 | 3.1
BID-MAL-PS3K | 4110 | PI | Flange | 4355-PS3K-5-31-0001-2 | FLANGE | 8in Sch80 WN Flange CL600 Raised Face Carbon Steel ASTM A105 Dims to ASME B16.5 | Carbon Steel ASTM A105 | Pcs | 9 | 0 | 490 | 3.1
BID-MAL-PS3K | 4111 | PI | Flange | 4355-PS3K-5-31-0001-2 | FLANGE | 10in Sch80 WN Flange CL600 Raised Face Carbon Steel ASTM A105 Dims to ASME B16.5 | Carbon Steel ASTM A105 | Pcs | 1 | 0 | 91 | 3.1
BID-MAL-PS3K | 4112 | PI | Fitting | 4355-PS3K-5-31-0001-2 | ELBOW | 8in Sch80 Elbow 90 Degrees Long Radius Seamless BW Carbon Steel ASTM A234 Gr WPB Dims to ASME B16.9 | Carbon Steel ASTM A234 Gr WPB | Pcs | 7 | 2 | 209 | 3.1
BID-MAL-PS3K | 4113 | PI | Fitting | 4355-PS3K-5-31-0001-2 | REDUCER | 10in Sch80 x 8in Sch80 Concentric Reducer Seamless BW Carbon Steel ASTM A234 Gr WPB Dims to ASME B16.9 | Carbon Steel ASTM A234 Gr WPB | Pcs | 1 | 0 | 17 | 3.1
BID-MAL-PS3K | 4114 | PI | Gasket | 4355-PS3K-5-31-0001-2 | GASKET | 8in x 4.5mm Nom Thk Gasket Spiral Wound CL600 SS TP316/316L Windings Graphite Filler SS TP316/316L Inner Ring CS Outer Ring Dims to ASME B16.20 | SS TP316/316L Windings Graphite Filler SS TP316/316L Inner Ring CS Outer Ring | Pcs | 9 | 0 | 7 | 3.1
BID-MAL-PS3K | 4115 | PI | Gasket | 4355-PS3K-5-31-0001-2 | GASKET | 10in x 4.5mm Nom Thk Gasket Spiral Wound CL600 SS TP316/316L Windings Graphite Filler SS TP316/316L Inner Ring CS Outer Ring Dims to ASME B16.20 | SS TP316/316L Windings Graphite Filler SS TP316/316L Inner Ring CS Outer Ring | Pcs | 1 | 0 | 1 | 3.1
BID-MAL-PS3K | 4116 | PI | Fitting | 4355-PS3K-5-31-0001-2 | OLET | 3in - 10in x 1in XXS Branch Fitting Flanged Raised Face Dims to ASME B16.5 150mm Standout Carbon Steel ASTM A105 Dims to MSS SP-97 | Carbon Steel ASTM A105 | Pcs | 1 | 0 | 2 | 3.1
BID-MAL-PS3K | 4117 | PI | Pipe | 4355-PS3K-5-31-0001-2 | PIPE | 8in Sch80 Pipe Seamless Bevelled Ends Carbon Steel ASTM A106 Gr B Dimensions to ASME B36.10M | Carbon Steel ASTM A106 Gr B | m | 10.2734 | 3 | 664 | 3.1
BID-MAL-PS3K | 4118 | PI | Pipe | 4355-PS3K-5-31-0001-2 | PIPE | 10in Sch80 Pipe Seamless Bevelled Ends Carbon Steel ASTM A106 Gr B Dimensions to ASME B36.10M | Carbon Steel ASTM A106 Gr B | m | 0.4377 | 0 | 42 | 3.1
BID-MAL-PS3K | 4119 | PI | Fitting | 4355-PS3K-5-31-0001-2 | BLIND | 8in Spectacle Blind CL300 Raised Face Carbon Steel ASTM A516 Gr 65 Dims to ASME B16.48 | Carbon Steel ASTM A516 Gr 65 | Pcs | 1 | 1 | 19 | 3.1
BID-MAL-PS3K | 4120 | PI | Flange | 4355-PS3K-5-31-0001-2 | FLANGE | 6in Sch40 WN Flange CL300 Raised Face Carbon Steel ASTM A105 Dims to ASME B16.5 | Carbon Steel ASTM A105 | Pcs | 8 | 0 | 159 | 3.1
BID-MAL-PS3K | 4121 | PI | Flange | 4355-PS3K-5-31-0001-2 | FLANGE | 8in Sch40 WN Flange CL300 Raised Face Carbon Steel ASTM A105 Dims to ASME B16.5 | Carbon Steel ASTM A105 | Pcs | 3 | 0 | 92 | 3.1
BID-MAL-PS3K | 4122 | PI | Flange | 4355-PS3K-5-31-0001-2 | FLANGE | 10in Sch40 WN Flange CL300 Raised Face Carbon Steel ASTM A105 Dims to ASME B16.5 | Carbon Steel ASTM A105 | Pcs | 3 | 0 | 133 | 3.1
BID-MAL-PS3K | 4123 | PI | Fitting | 4355-PS3K-5-31-0001-2 | ELBOW | 6in Sch40 Elbow 90 Degrees Long Radius Seamless BW Carbon Steel ASTM A234 Gr WPB Dims to ASME B16.9 | Carbon Steel ASTM A234 Gr WPB | Pcs | 3 | 1 | 31 | 3.1
BID-MAL-PS3K | 4124 | PI | Fitting | 4355-PS3K-5-31-0001-2 | ELBOW | 8in Sch40 Elbow 90 Degrees Long Radius Seamless BW Carbon Steel ASTM A234 Gr WPB Dims to ASME B16.9 | Carbon Steel ASTM A234 Gr WPB | Pcs | 3 | 1 | 61 | 3.1
BID-MAL-PS3K | 4125 | PI | Fitting | 4355-PS3K-5-31-0001-2 | ELBOW | 10in Sch40 Elbow 90 Degrees Long Radius Seamless BW Carbon Steel ASTM A234 Gr WPB Dims to ASME B16.9 | Carbon Steel ASTM A234 Gr WPB | Pcs | 1 | 0 | 37 | 3.1
BID-MAL-PS3K | 4126 | PI | Fitting | 4355-PS3K-5-31-0001-2 | ELBOW | 6in Sch40 Elbow 45 Degrees Seamless BW Carbon Steel ASTM A234 Gr WPB Dims to ASME B16.9 | Carbon Steel ASTM A234 Gr WPB | Pcs | 1 | 1 | 5 | 3.1
BID-MAL-PS3K | 4127 | PI | Fitting | 4355-PS3K-5-31-0001-2 | TEE | 6in Sch40 Equal Tee Seamless BW Carbon Steel ASTM A234 Gr WPB Dims to ASME B16.9 | Carbon Steel ASTM A234 Gr WPB | Pcs | 1 | 1 | 16 | 3.1
BID-MAL-PS3K | 4128 | PI | Fitting | 4355-PS3K-5-31-0001-2 | TEE | 8in Sch40 x 6in Sch40 Reducing Tee Seamless BW Carbon Steel ASTM A234 Gr WPB Dims to ASME B16.9 | Carbon Steel ASTM A234 Gr WPB | Pcs | 1 | 1 | 28 | 3.1
BID-MAL-PS3K | 4129 | PI | Fitting | 4355-PS3K-5-31-0001-2 | REDUCER | 8in Sch40 x 6in Sch40 Concentric Reducer Seamless BW Carbon Steel ASTM A234 Gr WPB Dims to ASME B16.9 | Carbon Steel ASTM A234 Gr WPB | Pcs | 1 | 1 | 7 | 3.1
BID-MAL-PS3K | 4130 | PI | Fitting | 4355-PS3K-5-31-0001-2 | REDUCER | 8in Sch40 x 6in Sch40 Eccentric Reducer Seamless BW Carbon Steel ASTM A234 Gr WPB Dims to ASME B16.9 | Carbon Steel ASTM A234 Gr WPB | Pcs | 1 | 1 | 7 | 3.1
BID-MAL-PS3K | 4131 | PI | Fitting | 4355-PS3K-5-31-0001-2 | REDUCER | 10in Sch40 x 8in Sch40 Eccentric Reducer Seamless BW Carbon Steel ASTM A234 Gr WPB Dims to ASME B16.9 | Carbon Steel ASTM A234 Gr WPB | Pcs | 1 | 0 | 11 | 3.1
BID-MAL-PS3K | 4132 | PI | Gasket | 4355-PS3K-5-31-0001-2 | GASKET | 6in x 4.5mm Nom Thk Gasket Spiral Wound CL300 SS TP316 Windings Graphite Filler SS TP316 Inner Ring CS Outer Ring Dims to ASME B16.20 | SS TP316 Windings Graphite Filler SS TP316 Inner Ring CS Outer Ring | Pcs | 8 | 0 | 4 | 3.1
BID-MAL-PS3K | 4133 | PI | Gasket | 4355-PS3K-5-31-0001-2 | GASKET | 8in x 4.5mm Nom Thk Gasket Spiral Wound CL300 SS TP316 Windings Graphite Filler SS TP316 Inner Ring CS Outer Ring Dims to ASME B16.20 | SS TP316 Windings Graphite Filler SS TP316 Inner Ring CS Outer Ring | Pcs | 4 | 0 | 3 | 3.1
BID-MAL-PS3K | 4134 | PI | Gasket | 4355-PS3K-5-31-0001-2 | GASKET | 10in x 4.5mm Nom Thk Gasket Spiral Wound CL300 SS TP316 Windings Graphite Filler SS TP316 Inner Ring CS Outer Ring Dims to ASME B16.20 | SS TP316 Windings Graphite Filler SS TP316 Inner Ring CS Outer Ring | Pcs | 2 | 0 | 2 | 3.1
BID-MAL-PS3K | 4135 | PI | Fitting | 4355-PS3K-5-31-0001-2 | OLET | 8in - 10in x 2in XS Branch Outlet BW XS WT Carbon Steel ASTM A105 Dims to MSS SP-97 | Carbon Steel ASTM A105 | Pcs | 2 | 1 | 2 | 3.1
BID-MAL-PS3K | 4136 | PI | Fitting | 4355-PS3K-5-31-0001-2 | OLET | 8in - 8in x 3in XS Branch Outlet BW XS WT Carbon Steel ASTM A105 Dims to MSS SP-97 | Carbon Steel ASTM A105 | Pcs | 1 | 1 | 2 | 3.1
BID-MAL-PS3K | 4137 | PI | Fitting | 4355-PS3K-5-31-0001-2 | OLET | 3in - 10in x 1in XXS Branch Fitting Flanged CL300 Raised Face Dims to ASME B16.5 150mm Standout Carbon Steel ASTM A105 Dims to MSS SP-97 | Carbon Steel ASTM A105 | Pcs | 1 | 0 | 2 | 3.1
BID-MAL-PS3K | 4138 | PI | Fitting | 4355-PS3K-5-31-0001-2 | OLET | 3in - 10in x 1in XXS Branch Fitting Flanged CL300 Raised Face Dims to ASME B16.5 150mm Standout Carbon Steel ASTM A105 Dims to MSS SP-97 | Carbon Steel ASTM A105 | Pcs | 1 | 0 | 2 | 3.1
BID-MAL-PS3K | 4139 | PI | Pipe | 4355-PS3K-5-31-0001-2 | PIPE | 6in Sch40 Pipe Seamless Bevelled Ends Carbon Steel ASTM A106 Gr B Dims to ASME B36.10 | Carbon Steel ASTM A106 Gr B | m | 4.7046 | 1 | 133 | 3.1
BID-MAL-PS3K | 4140 | PI | Pipe | 4355-PS3K-5-31-0001-2 | PIPE | 8in Sch40 Pipe Seamless Bevelled Ends Carbon Steel ASTM A106 Gr B Dims to ASME B36.10 | Carbon Steel ASTM A106 Gr B | m | 4.3096 | 1 | 183 | 3.1
BID-MAL-PS3K | 4141 | PI | Fitting | 4355-PS3K-5-31-0001-2 | ELBOW | 8in Sch30 Elbow 90 Degrees Long Radius Seamless BW Carbon Steel ASTM A234 Gr WPB Dims to ASME B16.9 | Carbon Steel ASTM A234 Gr WPB | Pcs | 5 | 1 | 88 | 3.1
BID-MAL-PS3K | 4142 | PI | Fitting | 4355-PS3K-5-31-0001-2 | OLET | 8in - 10in x 2in XS Branch Outlet BW Carbon Steel ASTM A105 Dims to MSS SP-97 | Carbon Steel ASTM A105 | Pcs | 1 | 1 | 1 | 3.1
BID-MAL-PS3K | 4143 | PI | Fitting | 4355-PS3K-5-31-0001-2 | OLET | 8in - 8in x 3in XS Branch Outlet BW Carbon Steel ASTM A105 Dims to MSS SP-97 | Carbon Steel ASTM A105 | Pcs | 1 | 1 | 2 | 3.1
BID-MAL-PS3K | 4144 | PI | Pipe | 4355-PS3K-5-31-0001-2 | PIPE | 8in Sch30 Pipe Seamless Bevelled Ends Carbon Steel ASTM A106 Gr B Dims to ASME B36.10 | Carbon Steel ASTM A106 Gr B | m | 5.4075 | 2 | 199 | 3.1
BID-MAL-PS3K | 4145 | PI | Flange | 4355-PS3K-5-31-0001-2 | FLANGE | 8in Sch40 WN Flange CL300 Raised Face Carbon Steel ASTM A105 Dims to ASME B16.5 | Carbon Steel ASTM A105 | Pcs | 1 | 0 | 31 | 3.1
BID-MAL-PS3K | 4146 | PI | Fitting | 4355-PS3K-5-31-0001-2 | BLIND | 8in Spectacle Blind CL300 Raised Face Carbon Steel ASTM A516 Gr 65 Dims to ASME B16.48 | Carbon Steel ASTM A516 Gr 65 | Pcs | 1 | 1 | 19 | 3.1
BID-MAL-PS3K | 4147 | PI | Flange | 4355-PS3K-5-31-0001-2 | FLANGE | 8in Sch40 WN Flange CL300 Raised Face Carbon Steel ASTM A105 Dims to ASME B16.5 | Carbon Steel ASTM A105 | Pcs | 11 | 0 | 338 | 3.1
BID-MAL-PS3K | 4148 | PI | Flange | 4355-PS3K-5-31-0001-2 | FLANGE | 10in Sch40 WN Flange CL300 Raised Face Carbon Steel ASTM A105 Dims to ASME B16.5 | Carbon Steel ASTM A105 | Pcs | 3 | 0 | 133 | 3.1
BID-MAL-PS3K | 4149 | PI | Fitting | 4355-PS3K-5-31-0001-2 | ELBOW | 8in Sch40 Elbow 90 Degrees Long Radius Seamless BW Carbon Steel ASTM A234 Gr WPB Dims to ASME B16.9 | Carbon Steel ASTM A234 Gr WPB | Pcs | 5 | 1 | 102 | 3.1
BID-MAL-PS3K | 4150 | PI | Fitting | 4355-PS3K-5-31-0001-2 | ELBOW | 10in Sch40 Elbow 90 Degrees Long Radius Seamless BW Carbon Steel ASTM A234 Gr WPB Dims to ASME B16.9 | Carbon Steel ASTM A234 Gr WPB | Pcs | 1 | 0 | 37 | 3.1
BID-MAL-PS3K | 4151 | PI | Fitting | 4355-PS3K-5-31-0001-2 | ELBOW | 8in Sch40 Elbow 45 Degrees Seamless BW Carbon Steel ASTM A234 Gr WPB Dims to ASME B16.9 | Carbon Steel ASTM A234 Gr WPB | Pcs | 1 | 1 | 11 | 3.1
BID-MAL-PS3K | 4152 | PI | Fitting | 4355-PS3K-5-31-0001-2 | TEE | 8in Sch40 Equal Tee Seamless BW Carbon Steel ASTM A234 Gr WPB Dims to ASME B16.9 | Carbon Steel ASTM A234 Gr WPB | Pcs | 2 | 1 | 66 | 3.1
BID-MAL-PS3K | 4153 | PI | Fitting | 4355-PS3K-5-31-0001-2 | REDUCER | 10in Sch40 x 8in Sch40 Eccentric Reducer Seamless BW Carbon Steel ASTM A234 Gr WPB Dims to ASME B16.9 | Carbon Steel ASTM A234 Gr WPB | Pcs | 1 | 0 | 11 | 3.1
BID-MAL-PS3K | 4154 | PI | Gasket | 4355-PS3K-5-31-0001-2 | GASKET | 8in x 4.5mm Nom Thk Gasket Spiral Wound CL300 SS TP316 Windings Graphite Filler SS TP316 Inner Ring CS Outer Ring Dims to ASME B16.20 | SS TP316 Windings Graphite Filler SS TP316 Inner Ring CS Outer Ring | Pcs | 12 | 0 | 8 | 3.1
BID-MAL-PS3K | 4155 | PI | Gasket | 4355-PS3K-5-31-0001-2 | GASKET | 10in x 4.5mm Nom Thk Gasket Spiral Wound CL300 SS TP316 Windings Graphite Filler SS TP316 Inner Ring CS Outer Ring Dims to ASME B16.20 | SS TP316 Windings Graphite Filler SS TP316 Inner Ring CS Outer Ring | Pcs | 2 | 0 | 2 | 3.1
BID-MAL-PS3K | 4156 | PI | Fitting | 4355-PS3K-5-31-0001-2 | OLET | 8in - 10in x 2in XS Branch Outlet BW XS WT Carbon Steel ASTM A105 Dims to MSS SP-97 | Carbon Steel ASTM A105 | Pcs | 2 | 1 | 2 | 3.1
BID-MAL-PS3K | 4157 | PI | Fitting | 4355-PS3K-5-31-0001-2 | OLET | 8in - 8in x 3in XS Branch Outlet BW XS WT Carbon Steel ASTM A105 Dims to MSS SP-97 | Carbon Steel ASTM A105 | Pcs | 1 | 1 | 2 | 3.1
BID-MAL-PS3K | 4158 | PI | Fitting | 4355-PS3K-5-31-0001-2 | OLET | 3in - 10in x 1in XXS Branch Fitting Flanged CL300 Raised Face Dims to ASME B16.5 150mm Standout Carbon Steel ASTM A105 Dims to MSS SP-97 | Carbon Steel ASTM A105 | Pcs | 2 | 0 | 4 | 3.1
BID-MAL-PS3K | 4159 | PI | Pipe | 4355-PS3K-5-31-0001-2 | PIPE | 8in Sch40 Pipe Seamless Bevelled Ends Carbon Steel ASTM A106 Gr B Dims to ASME B36.10 | Carbon Steel ASTM A106 Gr B | m | 8.7521 | 2 | 372 | 3.1
BID-MAL-PS3K | 4160 | PI | Fitting | 4355-PS3K-5-31-0001-2 | ELBOW | 8in Sch30 Elbow 90 Degrees Long Radius Seamless BW Carbon Steel ASTM A234 Gr WPB Dims to ASME B16.9 | Carbon Steel ASTM A234 Gr WPB | Pcs | 5 | 1 | 88 | 3.1
BID-MAL-PS3K | 4161 | PI | Fitting | 4355-PS3K-5-31-0001-2 | ELBOW | 8in Sch30 Elbow 45 Degrees Seamless BW Carbon Steel ASTM A234 Gr WPB Dims to ASME B16.9 | Carbon Steel ASTM A234 Gr WPB | Pcs | 1 | 1 | 15 | 3.1
BID-MAL-PS3K | 4162 | PI | Fitting | 4355-PS3K-5-31-0001-2 | OLET | 8in - 10in x 2in XS Branch Outlet BW Carbon Steel ASTM A105 Dims to MSS SP-97 | Carbon Steel ASTM A105 | Pcs | 1 | 1 | 1 | 3.1
BID-MAL-PS3K | 4163 | PI | Fitting | 4355-PS3K-5-31-0001-2 | OLET | 8in - 8in x 3in XS Branch Outlet BW Carbon Steel ASTM A105 Dims to MSS SP-97 | Carbon Steel ASTM A105 | Pcs | 1 | 1 | 2 | 3.1
BID-MAL-PS3K | 4164 | PI | Pipe | 4355-PS3K-5-31-0001-2 | PIPE | 8in Sch30 Pipe Seamless Bevelled Ends Carbon Steel ASTM A106 Gr B Dims to ASME B36.10 | Carbon Steel ASTM A106 Gr B | m | 5.28 | 2 | 194 | 3.1
BID-MAL-PS3K | 4165 | PI | Flange | 4355-PS3K-5-31-0001-2 | FLANGE | 8in Sch40 WN Flange CL300 Raised Face Carbon Steel ASTM A105 Dims to ASME B16.5 | Carbon Steel ASTM A105 | Pcs | 1 | 0 | 31 | 3.1
BID-MAL-PS3K | 4166 | PI | Fitting | 4355-PS3K-5-31-0001-2 | BLIND | 8in Spectacle Blind CL600 Raised Face Carbon Steel ASTM A516 Gr 60/65/70 Dims to ASME B16.48 | Carbon Steel ASTM A516 Gr 60/65/70 | Pcs | 1 | 1 | 28 | 3.1
BID-MAL-PS3K | 4167 | PI | Flange | 4355-PS3K-5-31-0001-2 | FLANGE | 8in Sch80 WN Flange CL600 Raised Face Carbon Steel ASTM A105 Dims to ASME B16.5 | Carbon Steel ASTM A105 | Pcs | 11 | 0 | 599 | 3.1
BID-MAL-PS3K | 4168 | PI | Flange | 4355-PS3K-5-31-0001-2 | FLANGE | 10in Sch80 WN Flange CL600 Raised Face Carbon Steel ASTM A105 Dims to ASME B16.5 | Carbon Steel ASTM A105 | Pcs | 3 | 0 | 272 | 3.1
BID-MAL-PS3K | 4169 | PI | Fitting | 4355-PS3K-5-31-0001-2 | ELBOW | 8in Sch80 Elbow 45 Degrees Seamless BW Carbon Steel ASTM A234 Gr WPB Dims to ASME B16.9 | Carbon Steel ASTM A234 Gr WPB | Pcs | 1 | 1 | 15 | 3.1
BID-MAL-PS3K | 4170 | PI | Fitting | 4355-PS3K-5-31-0001-2 | ELBOW | 8in Sch80 Elbow 90 Degrees Long Radius Seamless BW Carbon Steel ASTM A234 Gr WPB Dims to ASME B16.9 | Carbon Steel ASTM A234 Gr WPB | Pcs | 5 | 1 | 150 | 3.1
BID-MAL-PS3K | 4171 | PI | Fitting | 4355-PS3K-5-31-0001-2 | ELBOW | 10in Sch80 Elbow 90 Degrees Long Radius Seamless BW Carbon Steel ASTM A234 Gr WPB Dims to ASME B16.9 | Carbon Steel ASTM A234 Gr WPB | Pcs | 1 | 0 | 57 | 3.1
BID-MAL-PS3K | 4172 | PI | Fitting | 4355-PS3K-5-31-0001-2 | REDUCER | 10in Sch80 x 8in Sch80 Eccentric Reducer Seamless BW Carbon Steel ASTM A234 Gr WPB Dims to ASME B16.9 | Carbon Steel ASTM A234 Gr WPB | Pcs | 1 | 0 | 17 | 3.1
BID-MAL-PS3K | 4173 | PI | Fitting | 4355-PS3K-5-31-0001-2 | TEE | 8in Sch80 Equal Tee Seamless BW Carbon Steel ASTM A234 Gr WPB Dims to ASME B16.9 | Carbon Steel ASTM A234 Gr WPB | Pcs | 2 | 1 | 69 | 3.1
BID-MAL-PS3K | 4174 | PI | Gasket | 4355-PS3K-5-31-0001-2 | GASKET | 8in x 4.5mm Nom Thk Gasket Spiral Wound CL600 SS TP316/316L Windings Graphite Filler SS TP316/316L Inner Ring CS Outer Ring Dims to ASME B16.20 | SS TP316/316L Windings Graphite Filler SS TP316/316L Inner Ring CS Outer Ring | Pcs | 12 | 0 | 9 | 3.1
BID-MAL-PS3K | 4175 | PI | Gasket | 4355-PS3K-5-31-0001-2 | GASKET | 10in x 4.5mm Nom Thk Gasket Spiral Wound CL600 SS TP316/316L Windings Graphite Filler SS TP316/316L Inner Ring CS Outer Ring Dims to ASME B16.20 | SS TP316/316L Windings Graphite Filler SS TP316/316L Inner Ring CS Outer Ring | Pcs | 2 | 0 | 2 | 3.1
BID-MAL-PS3K | 4176 | PI | Fitting | 4355-PS3K-5-31-0001-2 | OLET | 6in - 8in x 2in SCH160 Branch Outlet BW SCH XXS Carbon Steel ASTM A105 Dims to MSS SP-97 | Carbon Steel ASTM A105 | Pcs | 3 | 1 | 3 | 3.1
BID-MAL-PS3K | 4177 | PI | Fitting | 4355-PS3K-5-31-0001-2 | OLET | 3in - 10in x 1in XXS Branch Fitting Flanged Raised Face Dims to ASME B16.5 150mm Standout Carbon Steel ASTM A105 Dims to MSS SP-97 | Carbon Steel ASTM A105 | Pcs | 2 | 0 | 5 | 3.1
BID-MAL-PS3K | 4178 | PI | Pipe | 4355-PS3K-5-31-0001-2 | PIPE | 8in Sch80 Pipe Seamless Bevelled Ends Carbon Steel ASTM A106 Gr B Dimensions to ASME B36.10M | Carbon Steel ASTM A106 Gr B | m | 7.4316 | 2 | 480 | 3.1
BID-MAL-PS3K | 4179 | PI | BoltNut | 4355-PS3K-6-50-0005~4355-PS3K-6-51-0109 | STUD BOLT & NUTS | 5/8" X 105MM STUD BOLT (CONT) W/ 2 HVY HEX NUTS B1.1 DIA (IMP) X LEN (MET) | ASTM A320-L7M/A194-7M Zn-Ni Electro pl + PTFE top coat | Pcs | 1224 | 0 |  | 3.1
BID-MAL-PS3K | 4180 | PI | BoltNut | 4355-PS3K-6-50-0005~4355-PS3K-6-51-0109 | STUD BOLT & NUTS | 3/4" X 110MM STUD BOLT (CONT) W/ 2 HVY HEX NUTS B1.1 DIA (IMP) X LEN (MET) | ASTM A320-L7M/A194-7M Zn-Ni Electro pl + PTFE top coat | Pcs | 696 | 0 |  | 3.1
BID-MAL-PS3K | 4181 | PI | BoltNut | 4355-PS3K-6-50-0005~4355-PS3K-6-51-0109 | STUD BOLT & NUTS | 3/4" X 115MM STUD BOLT (CONT) W/ 2 HVY HEX NUTS B1.1 DIA (IMP) X LEN (MET) | ASTM A320-L7M/A194-7M Zn-Ni Electro pl + PTFE top coat | Pcs | 472 | 0 |  | 3.1
BID-MAL-PS3K | 4182 | PI | BoltNut | 4355-PS3K-6-50-0005~4355-PS3K-6-51-0109 | STUD BOLT & NUTS | 7/8" X 130MM STUD BOLT (CONT) W/ 2 HVY HEX NUTS B1.1 DIA (IMP) X LEN (MET) | ASTM A320-L7M/A194-7M Zn-Ni Electro pl + PTFE top coat | Pcs | 1572 | 0 |  | 3.1
BID-MAL-PS3K | 4183 | PI | BoltNut | 4355-PS3K-6-50-0005~4355-PS3K-6-51-0109 | STUD BOLT & NUTS | 1" X 140MM STUD BOLT (CONT) W/ 2 HVY HEX NUTS B1.1 DIA (IMP) X LEN (MET) | ASTM A320-L7M/A194-7M Zn-Ni Electro pl + PTFE top coat | Pcs | 300 | 0 |  | 3.1
BID-MAL-PS3K | 4184 | PI | BoltNut | 4355-PS3K-6-50-0005~4355-PS3K-6-51-0109 | STUD BOLT & NUTS | 1" X 150MM STUD BOLT (CONT) W/ 2 HVY HEX NUTS B1.1 DIA (IMP) X LEN (MET) | ASTM A320-L7M/A194-7M Zn-Ni Electro pl + PTFE top coat | Pcs | 192 | 0 |  | 3.1
BID-MAL-PS3K | 4185 | PI | BoltNut | 4355-PS3K-6-50-0005~4355-PS3K-6-51-0109 | STUD BOLT & NUTS | 1 1/8" X 165MM STUD BOLT (CONT) W/ 2 HVY HEX NUTS B1.1 DIA (IMP) X LEN (MET) | ASTM A320-L7M/A194-7M Zn-Ni Electro pl + PTFE top coat | Pcs | 640 | 0 |  | 3.1
BID-MAL-PS3K | 4186 | PI | BoltNut | 4355-PS3K-6-50-0005~4355-PS3K-6-51-0109 | STUD BOLT & NUTS | 1 1/4" X 225MM STUD BOLT (CONT) W/ 2 HVY HEX NUTS B1.1 DIA (IMP) X LEN (MET) | ASTM A320-L7M/A194-7M Zn-Ni Electro pl + PTFE top coat | Pcs | 440 | 0 |  | 3.1
BID-MAL-PS3K | 4187 | PI | BoltNut | 4355-PS3K-6-50-0005~4355-PS3K-6-51-0109 | STUD BOLT & NUTS | 1 1/4" X 285MM STUD BOLT (CONT) W/ 2 HVY HEX NUTS B1.1 DIA (IMP) X LEN (MET) | ASTM A320-L7M/A194-7M Zn-Ni Electro pl + PTFE top coat | Pcs | 168 | 0 |  | 3.1
BID-MAL-PS3K | 4188 | PI | BoltNut | 4355-PS3K-6-50-0005~4355-PS3K-6-51-0109 | STUD BOLT & NUTS | 3/4" X 135MM STUD BOLT (CONT) W/ 2 HVY HEX NUTS B1.1 DIA (IMP) X LEN (MET) | ASTM A320-L7M/A194-7M Zn-Ni Electro pl + PTFE top coat | Pcs | 36 | 0 |  | 3.1
BID-MAL-PS3K | 4189 | PI | BoltNut | 4355-PS3K-6-50-0005~4355-PS3K-6-51-0109 | STUD BOLT & NUTS | 1 3/8" X 295MM STUD BOLT (CONT) W/ 2 HVY HEX NUTS B1.1 DIA (IMP) X LEN (MET) | ASTM A320-L7M/A194-7M Zn-Ni Electro pl + PTFE top coat | Pcs | 160 | 0 |  | 3.1
BID-MAL-PS3K | 4190 | PI | BoltNut | 4355-PS3K-6-50-0005~4355-PS3K-6-51-0109 | STUD BOLT & NUTS | 1 7/8" X 415MM STUD BOLT (CONT) W/ 2 HVY HEX NUTS B1.1 DIA (IMP) X LEN (MET) | ASTM A320-L7M/A194-7M Zn-Ni Electro pl + PTFE top coat | Pcs | 48 | 0 |  | 3.1
BID-MAL-PS3K | 4191 | PI | BoltNut | 4355-PS3K-6-50-0005~4355-PS3K-6-51-0109 | STUD BOLT & NUTS | 2" X 460MM STUD BOLT (CONT) W/ 2 HVY HEX NUTS B1.1 DIA (IMP) X LEN (MET) | ASTM A320-L7M/A194-7M Zn-Ni Electro pl + PTFE top coat | Pcs | 192 | 0 |  | 3.1
BID-MAL-PS3K | 4192 | PI | BoltNut | 4355-PS3K-6-50-0005~4355-PS3K-6-51-0109 | STUD BOLT & NUTS | 2 1/4" X 505MM STUD BOLT (CONT) W/ 2 HVY HEX NUTS B1.1 DIA (IMP) X LEN (MET) | ASTM A320-L7M/A194-7M Zn-Ni Electro pl + PTFE top coat | Pcs | 64 | 0 |  | 3.1
BID-MAL-PS3K | 4193 | PI | BoltNut | 4355-PS3K-6-50-0005~4355-PS3K-6-51-0109 | STUD BOLT & NUTS | 3 1/2" X 755MM STUD BOLT (CONT) W/ 2 HVY HEX NUTS B1.1 DIA (IMP) X LEN (MET) | ASTM A320-L7M/A194-7M Zn-Ni Electro pl + PTFE top coat | Pcs | 320 | 0 |  | 3.1
BID-MAL-PS3K | 4194 | PI | BoltNut | 4355-PS3K-6-50-0005~4355-PS3K-6-51-0109 | STUD BOLT & NUTS | 5/8" X 105MM STUD BOLT (CONT) W/ 2 HVY HEX NUTS B1.1 DIA (IMP) X LEN (MET) | ASTM A193-B7/A194-2H Zn-Ni Electro pl + PTFE top coat | Pcs | 800 | 0 |  | 3.1
BID-MAL-PS3K | 4195 | PI | BoltNut | 4355-PS3K-6-50-0005~4355-PS3K-6-51-0109 | STUD BOLT & NUTS | 3/4" X 110MM STUD BOLT (CONT) W/ 2 HVY HEX NUTS B1.1 DIA (IMP) X LEN (MET) | ASTM A193-B7/A194-2H Zn-Ni Electro pl + PTFE top coat | Pcs | 336 | 0 |  | 3.1
BID-MAL-PS3K | 4196 | PI | BoltNut | 4355-PS3K-6-50-0005~4355-PS3K-6-51-0109 | STUD BOLT & NUTS | 3/4" X 115MM STUD BOLT (CONT) W/ 2 HVY HEX NUTS B1.1 DIA (IMP) X LEN (MET) | ASTM A193-B7/A194-2H Zn-Ni Electro pl + PTFE top coat | Pcs | 168 | 0 |  | 3.1
BID-MAL-PS3K | 4197 | PI | BoltNut | 4355-PS3K-6-50-0005~4355-PS3K-6-51-0109 | STUD BOLT & NUTS | 7/8" X 130MM STUD BOLT (CONT) W/ 2 HVY HEX NUTS B1.1 DIA (IMP) X LEN (MET) | ASTM A193-B7/A194-2H Zn-Ni Electro pl + PTFE top coat | Pcs | 312 | 0 |  | 3.1
BID-MAL-PS3K | 4198 | PI | BoltNut | 4355-PS3K-6-50-0005~4355-PS3K-6-51-0109 | STUD BOLT & NUTS | 1" X 140MM STUD BOLT (CONT) W/ 2 HVY HEX NUTS B1.1 DIA (IMP) X LEN (MET) | ASTM A193-B7/A194-2H Zn-Ni Electro pl + PTFE top coat | Pcs | 252 | 0 |  | 3.1
BID-MAL-PS3K | 4199 | PI | BoltNut | 4355-PS3K-6-50-0005~4355-PS3K-6-51-0109 | STUD BOLT & NUTS | 1" X 150MM STUD BOLT (CONT) W/ 2 HVY HEX NUTS B1.1 DIA (IMP) X LEN (MET) | ASTM A193-B7/A194-2H Zn-Ni Electro pl + PTFE top coat | Pcs | 1168 | 0 |  | 3.1
BID-MAL-PS3K | 4200 | PI | BoltNut | 4355-PS3K-6-50-0005~4355-PS3K-6-51-0109 | STUD BOLT & NUTS | 1 1/8" X 160MM STUD BOLT (CONT) W/ 2 HVY HEX NUTS B1.1 DIA (IMP) X LEN (MET) | ASTM A193-B7/A194-2H Zn-Ni Electro pl + PTFE top coat | Pcs | 656 | 0 |  | 3.1
BID-MAL-PS3K | 4201 | PI | BoltNut | 4355-PS3K-6-50-0005~4355-PS3K-6-51-0109 | STUD BOLT & NUTS | 1 1/8" X 165MM STUD BOLT (CONT) W/ 2 HVY HEX NUTS B1.1 DIA (IMP) X LEN (MET) | ASTM A193-B7/A194-2H Zn-Ni Electro pl + PTFE top coat | Pcs | 60 | 0 |  | 3.1
BID-MAL-PS3K | 4202 | PI | BoltNut | 4355-PS3K-6-50-0005~4355-PS3K-6-51-0109 | STUD BOLT & NUTS | 1 1/4" X 225MM STUD BOLT (CONT) W/ 2 HVY HEX NUTS B1.1 DIA (IMP) X LEN (MET) | ASTM A193-B7/A194-2H Zn-Ni Electro pl + PTFE top coat | Pcs | 2480 | 0 |  | 3.1
BID-MAL-PS3K | 4203 | PI | BoltNut | 4355-PS3K-6-50-0005~4355-PS3K-6-51-0109 | STUD BOLT & NUTS | 1 1/4" X 285MM STUD BOLT (CONT) W/ 2 HVY HEX NUTS B1.1 DIA (IMP) X LEN (MET) | ASTM A193-B7/A194-2H Zn-Ni Electro pl + PTFE top coat | Pcs | 224 | 0 |  | 3.1
BID-MAL-PS3K | 4204 | PI | BoltNut | 4355-PS3K-6-50-0005~4355-PS3K-6-51-0109 | STUD BOLT & NUTS | 7/8" X 150MM STUD BOLT (CONT) W/ 2 HVY HEX NUTS B1.1 DIA (IMP) X LEN (MET) | ASTM A193-B7/A194-2H Zn-Ni Electro pl + PTFE top coat | Pcs | 144 | 0 |  | 3.1
BID-MAL-PS3K | 4205 | PI | BoltNut | 4355-PS3K-6-50-0005~4355-PS3K-6-51-0109 | STUD BOLT & NUTS | 1 1/4" X 245MM STUD BOLT (CONT) W/ 2 HVY HEX NUTS B1.1 DIA (IMP) X LEN (MET) | ASTM A193-B7/A194-2H Zn-Ni Electro pl + PTFE top coat | Pcs | 400 | 0 |  | 3.1
BID-MAL-PS3K | 4206 | PI | BoltNut | 4355-PS3K-6-50-0005~4355-PS3K-6-51-0109 | STUD BOLT & NUTS | 1 1/2" X 295MM STUD BOLT (CONT) W/ 2 HVY HEX NUTS B1.1 DIA (IMP) X LEN (MET) | ASTM A193-B7/A194-2H Zn-Ni Electro pl + PTFE top coat | Pcs | 48 | 0 |  | 3.1
BID-MAL-PS3K | 4207 | PI | BoltNut | 4355-PS3K-6-50-0005~4355-PS3K-6-51-0109 | STUD BOLT & NUTS | 5/8" X 105MM STUD BOLT (CONT) W/ 2 HVY HEX NUTS B1.1 DIA (IMP) X LEN (MET) | ASTM A320-L7M/A194-7M Zn-Ni Electro pl + PTFE top coat | Pcs | 648 | 0 |  | 3.1
BID-MAL-PS3K | 4208 | PI | BoltNut | 4355-PS3K-6-50-0005~4355-PS3K-6-51-0109 | STUD BOLT & NUTS | 3/4" X 110MM STUD BOLT (CONT) W/ 2 HVY HEX NUTS B1.1 DIA (IMP) X LEN (MET) | ASTM A320-L7M/A194-7M Zn-Ni Electro pl + PTFE top coat | Pcs | 776 | 0 |  | 3.1
BID-MAL-PS3K | 4209 | PI | BoltNut | 4355-PS3K-6-50-0005~4355-PS3K-6-51-0109 | STUD BOLT & NUTS | 3/4" X 115MM STUD BOLT (CONT) W/ 2 HVY HEX NUTS B1.1 DIA (IMP) X LEN (MET) | ASTM A320-L7M/A194-7M Zn-Ni Electro pl + PTFE top coat | Pcs | 296 | 0 |  | 3.1
BID-MAL-PS3K | 4210 | PI | BoltNut | 4355-PS3K-6-50-0005~4355-PS3K-6-51-0109 | STUD BOLT & NUTS | 7/8" X 130MM STUD BOLT (CONT) W/ 2 HVY HEX NUTS B1.1 DIA (IMP) X LEN (MET) | ASTM A320-L7M/A194-7M Zn-Ni Electro pl + PTFE top coat | Pcs | 1848 | 0 |  | 3.1
BID-MAL-PS3K | 4211 | PI | BoltNut | 4355-PS3K-6-50-0005~4355-PS3K-6-51-0109 | STUD BOLT & NUTS | 1" X 140MM STUD BOLT (CONT) W/ 2 HVY HEX NUTS B1.1 DIA (IMP) X LEN (MET) | ASTM A320-L7M/A194-7M Zn-Ni Electro pl + PTFE top coat | Pcs | 96 | 0 |  | 3.1
BID-MAL-PS3K | 4212 | PI | BoltNut | 4355-PS3K-6-50-0005~4355-PS3K-6-51-0109 | STUD BOLT & NUTS | 1" X 150MM STUD BOLT (CONT) W/ 2 HVY HEX NUTS B1.1 DIA (IMP) X LEN (MET) | ASTM A320-L7M/A194-7M Zn-Ni Electro pl + PTFE top coat | Pcs | 112 | 0 |  | 3.1
BID-MAL-PS3K | 4213 | PI | BoltNut | 4355-PS3K-6-50-0005~4355-PS3K-6-51-0109 | STUD BOLT & NUTS | 1 1/8" X 165MM STUD BOLT (CONT) W/ 2 HVY HEX NUTS B1.1 DIA (IMP) X LEN (MET) | ASTM A320-L7M/A194-7M Zn-Ni Electro pl + PTFE top coat | Pcs | 160 | 0 |  | 3.1
BID-MAL-PS3K | 4214 | PI | BoltNut | 4355-PS3K-6-50-0005~4355-PS3K-6-51-0109 | STUD BOLT & NUTS | 1 1/4" X 225MM STUD BOLT (CONT) W/ 2 HVY HEX NUTS B1.1 DIA (IMP) X LEN (MET) | ASTM A320-L7M/A194-7M Zn-Ni Electro pl + PTFE top coat | Pcs | 340 | 0 |  | 3.1
BID-MAL-PS3K | 4215 | PI | BoltNut | 4355-PS3K-6-50-0005~4355-PS3K-6-51-0109 | STUD BOLT & NUTS | 3/4" X 115MM STUD BOLT (CONT) W/ 2 HVY HEX NUTS B1.1 DIA (IMP) X LEN (MET) | ASTM A320-L7M/A194-7M Zn-Ni Electro pl + PTFE top coat | Pcs | 288 | 0 |  | 3.1
BID-MAL-PS3K | 4216 | PI | BoltNut | 4355-PS3K-6-50-0005~4355-PS3K-6-51-0109 | STUD BOLT & NUTS | 3/4" X 135MM STUD BOLT (CONT) W/ 2 HVY HEX NUTS B1.1 DIA (IMP) X LEN (MET) | ASTM A320-L7M/A194-7M Zn-Ni Electro pl + PTFE top coat | Pcs | 1488 | 0 |  | 3.1
BID-MAL-PS3K | 4217 | PI | BoltNut | 4355-PS3K-6-50-0005~4355-PS3K-6-51-0109 | STUD BOLT & NUTS | 7/8" X 145MM STUD BOLT (CONT) W/ 2 HVY HEX NUTS B1.1 DIA (IMP) X LEN (MET) | ASTM A320-L7M/A194-7M Zn-Ni Electro pl + PTFE top coat | Pcs | 792 | 0 |  | 3.1
BID-MAL-PS3K | 4218 | PI | BoltNut | 4355-PS3K-6-50-0005~4355-PS3K-6-51-0109 | STUD BOLT & NUTS | 1" X 165MM STUD BOLT (CONT) W/ 2 HVY HEX NUTS B1.1 DIA (IMP) X LEN (MET) | ASTM A320-L7M/A194-7M Zn-Ni Electro pl + PTFE top coat | Pcs | 528 | 0 |  | 3.1
BID-MAL-PS3K | 4219 | PI | BoltNut | 4355-PS3K-6-50-0005~4355-PS3K-6-51-0109 | STUD BOLT & NUTS | 1 1/8" X 180MM STUD BOLT (CONT) W/ 2 HVY HEX NUTS B1.1 DIA (IMP) X LEN (MET) | ASTM A320-L7M/A194-7M Zn-Ni Electro pl + PTFE top coat | Pcs | 944 | 0 |  | 3.1
BID-MAL-PS3K | 4220 | PI | BoltNut | 4355-PS3K-6-50-0005~4355-PS3K-6-51-0109 | STUD BOLT & NUTS | 1 1/8" X 185MM STUD BOLT (CONT) W/ 2 HVY HEX NUTS B1.1 DIA (IMP) X LEN (MET) | ASTM A320-L7M/A194-7M Zn-Ni Electro pl + PTFE top coat | Pcs | 840 | 0 |  | 3.1
BID-MAL-PS3K | 4221 | PI | BoltNut | 4355-PS3K-6-50-0005~4355-PS3K-6-51-0109 | STUD BOLT & NUTS | 1 1/4" X 240MM STUD BOLT (CONT) W/ 2 HVY HEX NUTS B1.1 DIA (IMP) X LEN (MET) | ASTM A320-L7M/A194-7M Zn-Ni Electro pl + PTFE top coat | Pcs | 1420 | 0 |  | 3.1
BID-MAL-PS3K | 4222 | PI | BoltNut | 4355-PS3K-6-50-0005~4355-PS3K-6-51-0109 | STUD BOLT & NUTS | 1 1/4" X 250MM STUD BOLT (CONT) W/ 2 HVY HEX NUTS B1.1 DIA (IMP) X LEN (MET) | ASTM A320-L7M/A194-7M Zn-Ni Electro pl + PTFE top coat | Pcs | 336 | 0 |  | 3.1
BID-MAL-PS3K | 4223 | PI | BoltNut | 4355-PS3K-6-50-0005~4355-PS3K-6-51-0109 | STUD BOLT & NUTS | 1 1/4" X 255MM STUD BOLT (CONT) W/ 2 HVY HEX NUTS B1.1 DIA (IMP) X LEN (MET) | ASTM A320-L7M/A194-7M Zn-Ni Electro pl + PTFE top coat | Pcs | 1584 | 0 |  | 3.1
BID-MAL-PS3K | 4224 | PI | BoltNut | 4355-PS3K-6-50-0005~4355-PS3K-6-51-0109 | STUD BOLT & NUTS | 7/8" X 155MM STUD BOLT (CONT) W/ 2 HVY HEX NUTS B1.1 DIA (IMP) X LEN (MET) | ASTM A320-L7M/A194-7M Zn-Ni Electro pl + PTFE top coat | Pcs | 512 | 0 |  | 3.1
BID-MAL-PS3K | 4225 | PI | BoltNut | 4355-PS3K-6-50-0005~4355-PS3K-6-51-0109 | STUD BOLT & NUTS | 1" X 180MM STUD BOLT (CONT) W/ 2 HVY HEX NUTS B1.1 DIA (IMP) X LEN (MET) | ASTM A320-L7M/A194-7M Zn-Ni Electro pl + PTFE top coat | Pcs | 384 | 0 |  | 3.1
BID-MAL-PS3K | 4226 | PI | BoltNut | 4355-PS3K-6-50-0005~4355-PS3K-6-51-0109 | STUD BOLT & NUTS | 1 1/8" X 205MM STUD BOLT (CONT) W/ 2 HVY HEX NUTS B1.1 DIA (IMP) X LEN (MET) | ASTM A320-L7M/A194-7M Zn-Ni Electro pl + PTFE top coat | Pcs | 72 | 0 |  | 3.1
BID-MAL-PS3K | 4227 | PI | BoltNut | 4355-PS3K-6-50-0005~4355-PS3K-6-51-0109 | STUD BOLT & NUTS | 1 1/4" X 265MM STUD BOLT (CONT) W/ 2 HVY HEX NUTS B1.1 DIA (IMP) X LEN (MET) | ASTM A320-L7M/A194-7M Zn-Ni Electro pl + PTFE top coat | Pcs | 144 | 0 |  | 3.1
BID-MAL-PS3K | 4228 | PI | BoltNut | 4355-PS3K-6-50-0005~4355-PS3K-6-51-0109 | STUD BOLT & NUTS | 1 1/4" X 275MM STUD BOLT (CONT) W/ 2 HVY HEX NUTS B1.1 DIA (IMP) X LEN (MET) | ASTM A320-L7M/A194-7M Zn-Ni Electro pl + PTFE top coat | Pcs | 1080 | 0 |  | 3.1
BID-MAL-PS3K | 4229 | PI | BoltNut | 4355-PS3K-6-50-0005~4355-PS3K-6-51-0109 | STUD BOLT & NUTS | 1 3/8" X 295MM STUD BOLT (CONT) W/ 2 HVY HEX NUTS B1.1 DIA (IMP) X LEN (MET) | ASTM A320-L7M/A194-7M Zn-Ni Electro pl + PTFE top coat | Pcs | 280 | 0 |  | 3.1
BID-MAL-PS3K | 4230 | PI | BoltNut | 4355-PS3K-6-50-0005~4355-PS3K-6-51-0109 | STUD BOLT & NUTS | 1 5/8" X 335MM STUD BOLT (CONT) W/ 2 HVY HEX NUTS B1.1 DIA (IMP) X LEN (MET) | ASTM A320-L7M/A194-7M Zn-Ni Electro pl + PTFE top coat | Pcs | 220 | 0 |  | 3.1
BID-MAL-PS3K | 4231 | PI | BoltNut | 4355-PS3K-6-50-0005~4355-PS3K-6-51-0109 | STUD BOLT & NUTS | 1 5/8" X 355MM STUD BOLT (CONT) W/ 2 HVY HEX NUTS B1.1 DIA (IMP) X LEN (MET) | ASTM A320-L7M/A194-7M Zn-Ni Electro pl + PTFE top coat | Pcs | 72 | 0 |  | 3.1
BID-MAL-PS3K | 4232 | PI | BoltNut | 4355-PS3K-6-50-0005~4355-PS3K-6-51-0109 | STUD BOLT & NUTS | 1 3/8" X 295MM STUD BOLT (CONT) W/ 2 HVY HEX NUTS B1.1 DIA (IMP) X LEN (MET) | ASTM A320-L7M/A194-7M Zn-Ni Electro pl + PTFE top coat | Pcs | 64 | 0 |  | 3.1
BID-MAL-PS3K | 4233 | PI | BoltNut | 4355-PS3K-6-50-0005~4355-PS3K-6-51-0109 | STUD BOLT & NUTS | 1 1/4" X 250MM STUD BOLT (CONT) W/ 2 HVY HEX NUTS B1.1 DIA (IMP) X LEN (MET) | ASTM A320-L7M/A194-7M Zn-Ni Electro pl + PTFE top coat | Pcs | 96 | 0 |  | 3.1
BID-MAL-PS3K | 4234 | PI | SP | 4355-PS3K-6-50-0005~4355-PS3K-6-51-0109, 4355-GENOF-5-14-0003-2 | AUTOMATIC RECIRCULATION VALVE | 24in, 20Barg, 85℃, 0mm,150#RF | BODY MATERIAL:ASTM B148-UNS C95800,DISC MATERIAL:ASTM B148-UNS C95800,DISC GUIDE MATERIAL:Aluminium Bronze,BOLTING MATERIAL:ASTM A320-L7M/A194-7M,SPRING MATERIAL:Inconel X750,VALVE TRIM MATERIAL:Aluminium Bronze / PTFE | Pcs | 3 | 0
BID-MAL-PS3K | 4235 | PI | SP | 4355-PS3K-6-50-0005~4355-PS3K-6-51-0109, 4355-GENOF-5-14-0003-2 | AUTOMATIC RECIRCULATION VALVE | 8in, 51.1Barg, 175℃, 3mm,300#RF | BODY MATERIAL:ASTM A350-LF2 cl 1/A352-LCC,DISC MATERIAL:ASTM A352-LCC,DISC GUIDE MATERIAL:LTCS,BOLTING MATERIAL:ASTM A320-L7M/A194-7M,SPRING MATERIAL:Inconel X750,VALVE TRIM MATERIAL:Alloy 825, filled PTFE | Pcs | 3 | 0
BID-MAL-PS3K | 4236 | PI | SP | 4355-PS3K-6-50-0005~4355-PS3K-6-51-0109, 4355-GENOF-5-14-0003-2 | AUTOMATIC RECIRCULATION VALVE | 12in, 51.7Barg, 200℃, 0mm,300#RF | BODY MATERIAL:ASTM B564 UNSN08825,DISC MATERIAL:ASTM A494 CU5MCUC,DISC GUIDE MATERIAL:Alloy 825,BOLTING MATERIAL:ASTM A320-L7M/A194-7M,SPRING MATERIAL:Inconel X750,VALVE TRIM MATERIAL:Alloy 825, filled PTFE | Pcs | 3 | 0
BID-MAL-PS3K | 4237 | PI | SP | 4355-PS3K-6-50-0005~4355-PS3K-6-51-0109, 4355-GENOF-5-14-0003-2 | CHEMICAL INJECTION QUILL C/W DBB | 1/2in,19.6Barg,200℃,0mm,150#RF | DISTRIBUTION MATERIAL:ASTM B564 UNS N08825,RUN PIPE MATERIAL:ASTM B564 UNS N08825,VALVE BODY MATERIAL:ASTM A494 CU5MCUC,SEATS MATERIAL:ALLOY 825 + PTFE,QUILL MATERIAL:ASTM B423 UNS N08825 | Pcs | 11 | 11
BID-MAL-PS3K | 4238 | PI | SP | 4355-PS3K-6-50-0005~4355-PS3K-6-51-0109, 4355-GENOF-5-14-0003-2 | CHEMICAL INJECTION QUILL C/W DBB | 1/2in,51.7Barg,200℃,0mm,300#RF | DISTRIBUTION MATERIAL:ASTM B564 UNS N08825,RUN PIPE MATERIAL:ASTM B564 UNS N08825,VALVE BODY MATERIAL:ASTM A494 CU5MCUC,SEATS MATERIAL:ALLOY 825 + PTFE,QUILL MATERIAL:ASTM B423 UNS N08825 | Pcs | 2 | 2
BID-MAL-PS3K | 4239 | PI | SP | 4355-PS3K-6-50-0005~4355-PS3K-6-51-0109, 4355-GENOF-5-14-0003-2 | CHEMICAL INJECTION QUILL C/W DBB | 1/2in,103.4Barg,200℃,0mm,600#RF | DISTRIBUTION MATERIAL:ASTM B564 UNS N08825,RUN PIPE MATERIAL:ASTM B564 UNS N08825,VALVE BODY MATERIAL:ASTM A494 CU5MCUC,SEATS MATERIAL:ALLOY 825 + PTFE,QUILL MATERIAL:ASTM B423 UNS N08825 | Pcs | 1 | 1
BID-MAL-PS3K | 4240 | PI | SP | 4355-PS3K-6-50-0005~4355-PS3K-6-51-0109, 4355-GENOF-5-14-0003-2 | CHEMICAL INJECTION QUILL C/W DBB | 1/2in,19.6Barg,200℃,0mm,150#RF | DISTRIBUTION MATERIAL:ASTM B564 UNS N08825,RUN PIPE MATERIAL:ASTM B564 UNS N08825,VALVE BODY MATERIAL:ASTM A494 CU5MCUC,SEATS MATERIAL:ALLOY 825 + PTFE,QUILL MATERIAL:ASTM B423 UNS N08825 | Pcs | 5 | 5
BID-MAL-PS3K | 4241 | PI | SP | 4355-PS3K-6-50-0005~4355-PS3K-6-51-0109, 4355-GENOF-5-14-0003-2 | CHEMICAL INJECTION QUILL C/W DBB | 1 1/2in,19.6Barg,200℃,0mm,150#RF | DISTRIBUTION MATERIAL:ASTM B564 UNS N08825,RUN PIPE MATERIAL:ASTM B564 UNS N08825,VALVE BODY MATERIAL:ASTM A494 CU5MCUC,SEATS MATERIAL:ALLOY 825 + PTFE,QUILL MATERIAL:ASTM B423 UNS N08825 | Pcs | 1 | 1
BID-MAL-PS3K | 4242 | PI | SP | 4355-PS3K-6-50-0005~4355-PS3K-6-51-0109, 4355-GENOF-5-14-0003-2 | FLAME ARRESTER | 2in, 150# |  | Pcs | 4 | 4
BID-MAL-PS3K | 4243 | PI | SP | 4355-PS3K-6-50-0005~4355-PS3K-6-51-0109, 4355-GENOF-5-14-0003-2 | CORROSION COUPON | 36in,19.6Barg,175℃,sch 20,3mm,150# | RUN PIPE MATERIAL:ASTM A333 GRADE 6,TRIM MATERIAL:ALLOY 825,ACCESS FITTING MATERIAL:ASTM A350 LF2 CL1,COVER MATERIAL:ASTM A350 LF2 CL1,PLUG MATERIAL:ASTM A350 LF2 CL1,COUPON HOLDER MATERIAL:AISI 316,COUPON MATERIAL:ASTM A333 GRADE 6 | Pcs | 2 | 0
BID-MAL-PS3K | 4244 | PI | SP | 4355-PS3K-6-50-0005~4355-PS3K-6-51-0109, 4355-GENOF-5-14-0003-2 | CORROSION COUPON | 12in,19.6Barg,175℃,sch STD,6mm,150# | RUN PIPE MATERIAL:ASTM A333 GRADE 6,TRIM MATERIAL:ALLOY 825,ACCESS FITTING MATERIAL:ASTM A350 LF2 CL1,COVER MATERIAL:ASTM A350 LF2 CL1,PLUG MATERIAL:ASTM A350 LF2 CL1,COUPON HOLDER MATERIAL:AISI 316,COUPON MATERIAL:ASTM A333 GRADE 6 | Pcs | 4 | 0
BID-MAL-PS3K | 4245 | PI | SP | 4355-PS3K-6-50-0005~4355-PS3K-6-51-0109, 4355-GENOF-5-14-0003-2 | CORROSION COUPON | 20in,19.6Barg,175℃,sch 30,6mm,150# | RUN PIPE MATERIAL:ASTM A333 GRADE 6,TRIM MATERIAL:ALLOY 825,ACCESS FITTING MATERIAL:ASTM A350 LF2 CL1,COVER MATERIAL:ASTM A350 LF2 CL1,PLUG MATERIAL:ASTM A350 LF2 CL1,COUPON HOLDER MATERIAL:AISI 316,COUPON MATERIAL:ASTM A333 GRADE 6 | Pcs | 2 | 0
BID-MAL-PS3K | 4246 | PI | SP | 4355-PS3K-6-50-0005~4355-PS3K-6-51-0109, 4355-GENOF-5-14-0003-2 | CORROSION COUPON | 12in,51.1Barg,175℃,sch 40,3mm,300# | RUN PIPE MATERIAL:ASTM A333 GRADE 6,TRIM MATERIAL:ALLOY 825,ACCESS FITTING MATERIAL:ASTM A350 LF2 CL1,COVER MATERIAL:ASTM A350 LF2 CL1,PLUG MATERIAL:ASTM A350 LF2 CL1,COUPON HOLDER MATERIAL:AISI 316,COUPON MATERIAL:ASTM A333 GRADE 6 | Pcs | 2 | 0
BID-MAL-PS3K | 4247 | PI | SP | 4355-PS3K-6-50-0005~4355-PS3K-6-51-0109, 4355-GENOF-5-14-0003-2 | CORROSION COUPON | 20in,19.6Barg,175℃,sch 20,3mm,150# | RUN PIPE MATERIAL:ASTM A333 GRADE 6,TRIM MATERIAL:ALLOY 825,ACCESS FITTING MATERIAL:ASTM A350 LF2 CL1,COVER MATERIAL:ASTM A350 LF2 CL1,PLUG MATERIAL:ASTM A350 LF2 CL1,COUPON HOLDER MATERIAL:AISI 316,COUPON MATERIAL:ASTM A333 GRADE 6 | Pcs | 2 | 0
BID-MAL-PS3K | 4248 | PI | SP | 4355-PS3K-6-50-0005~4355-PS3K-6-51-0109, 4355-GENOF-5-14-0003-2 | CORROSION COUPON | 24in,19.6Barg,175℃,sch 20,3mm,150# | RUN PIPE MATERIAL:ASTM A333 GRADE 6,TRIM MATERIAL:ALLOY 825,ACCESS FITTING MATERIAL:ASTM A350 LF2 CL1,COVER MATERIAL:ASTM A350 LF2 CL1,PLUG MATERIAL:ASTM A350 LF2 CL1,COUPON HOLDER MATERIAL:AISI 316,COUPON MATERIAL:ASTM A333 GRADE 6 | Pcs | 2 | 0
BID-MAL-PS3K | 4249 | PI | SP | 4355-PS3K-6-50-0005~4355-PS3K-6-51-0109, 4355-GENOF-5-14-0003-2 | CORROSION COUPON | 10in,19.6Barg,175℃,sch 30,3mm,150# | RUN PIPE MATERIAL:ASTM A333 GRADE 6,TRIM MATERIAL:ALLOY 825,ACCESS FITTING MATERIAL:ASTM A350 LF2 CL1,COVER MATERIAL:ASTM A350 LF2 CL1,PLUG MATERIAL:ASTM A350 LF2 CL1,COUPON HOLDER MATERIAL:AISI 316,COUPON MATERIAL:ASTM A333 GRADE 6 | Pcs | 2 | 0
BID-MAL-PS3K | 4250 | PI | SP | 4355-PS3K-6-50-0005~4355-PS3K-6-51-0109, 4355-GENOF-5-14-0003-2 | HOSE CONNECTION | 1in,1500# |  | Pcs | 2 | 2
BID-MAL-PS3K | 4251 | PI | SP | 4355-PS3K-6-50-0005~4355-PS3K-6-51-0109, 4355-GENOF-5-14-0003-2 | HOSE CONNECTION | 2in,19.6Barg,150℃,3mm,150# |  | Pcs | 4 | 4
BID-MAL-PS3K | 4252 | PI | SP | 4355-PS3K-6-50-0005~4355-PS3K-6-51-0109, 4355-GENOF-5-14-0003-2 | HOSE CONNECTION | 2in,19.6Barg,110℃,3mm,150# |  | Pcs | 4 | 4
BID-MAL-PS3K | 4253 | PI | SP | 4355-PS3K-6-50-0005~4355-PS3K-6-51-0109, 4355-GENOF-5-14-0003-2 | HOSE CONNECTION | 2in,20Barg,85℃,0mm,150# |  | Pcs | 8 | 8
BID-MAL-PS3K | 4254 | PI | SP | 4355-PS3K-6-50-0005~4355-PS3K-6-51-0109, 4355-GENOF-5-14-0003-2 | HOSE CONNECTION | 6in,150# |  | Pcs | 4 | 0
BID-MAL-PS3K | 4255 | PI | SP | 4355-PS3K-6-50-0005~4355-PS3K-6-51-0109, 4355-GENOF-5-14-0003-2 | TEMPORARY STRAINER | 14in,19Barg,160℃,0mm,150#RF | BODY MATERIAL:ASTM A182-F316,FLANGE / COVER MATERIAL:ASTM A182-F316,STRAINER ELEMENT MATERIAL:AISI 316,GASKET MATERIAL:AISI 316, Graphite CS center ring / SS inner ring,BOLTING MATERIAL:ASTM A320-L7M / A194-7M | Pcs | 1 | 0
BID-MAL-PS3K | 4256 | PI | SP | 4355-PS3K-6-50-0005~4355-PS3K-6-51-0109, 4355-GENOF-5-14-0003-2 | TEMPORARY STRAINER | 20in,49.6Barg,160℃,0mm,300#RF | BODY MATERIAL:ASTM A182-F316,FLANGE / COVER MATERIAL:ASTM A182-F316,STRAINER ELEMENT MATERIAL:AISI 316,GASKET MATERIAL:AISI 316, Graphite CS center ring / SS inner ring,BOLTING MATERIAL:ASTM A320-L7M / A194-7M | Pcs | 3 | 0
BID-MAL-PS3K | 4257 | PI | SP | 4355-PS3K-6-50-0005~4355-PS3K-6-51-0109, 4355-GENOF-5-14-0003-2 | TEMPORARY STRAINER | 16in,49.6Barg,160℃,0mm,300#RF | BODY MATERIAL:ASTM A182-F316,FLANGE / COVER MATERIAL:ASTM A182-F316,STRAINER ELEMENT MATERIAL:AISI 316,GASKET MATERIAL:AISI 316, Graphite CS center ring / SS inner ring,BOLTING MATERIAL:ASTM A320-L7M / A194-7M | Pcs | 3 | 0
BID-MAL-PS3K | 4258 | PI | SP | 4355-PS3K-6-50-0005~4355-PS3K-6-51-0109, 4355-GENOF-5-14-0003-2 | TRAP-DRAIN | 2in, CL150 |  | Pcs | 2 | 2
BID-MAL-PS3K | 4259 | PI | BoltNut | 4355-PS3K-6-50-0005~4355-PS3K-6-51-0109 | STUD BOLT & NUTS | 5/8" X 105MM STUD BOLT (CONT) W/ 2 HVY HEX NUTS B1.1 DIA (IMP) X LEN (MET) | ASTM A193-B7/A194-2H Zn-Ni Electro pl + PTFE top coat | Pcs | 72 | 0 |  | 3.1
BID-MAL-PS3K | 4260 | PI | BoltNut | 4355-PS3K-6-50-0005~4355-PS3K-6-51-0109 | STUD BOLT & NUTS | 3/4" X 110MM STUD BOLT (CONT) W/ 2 HVY HEX NUTS B1.1 DIA (IMP) X LEN (MET) | ASTM A193-B7/A194-2H Zn-Ni Electro pl + PTFE top coat | Pcs | 16 | 0 |  | 3.1
BID-MAL-PS3K | 4261 | PI | BoltNut | 4355-PS3K-6-50-0005~4355-PS3K-6-51-0109 | STUD BOLT & NUTS | 3/4" X 135MM STUD BOLT (CONT) W/ 2 HVY HEX NUTS B1.1 DIA (IMP) X LEN (MET) | ASTM A193-B7/A194-2H Zn-Ni Electro pl + PTFE top coat | Pcs | 576 | 0 |  | 3.1
BID-MAL-PS3K | 4262 | PI | BoltNut | 4355-PS3K-6-50-0005~4355-PS3K-6-51-0109 | STUD BOLT & NUTS | 7/8" X 145MM STUD BOLT (CONT) W/ 2 HVY HEX NUTS B1.1 DIA (IMP) X LEN (MET) | ASTM A193-B7/A194-2H Zn-Ni Electro pl + PTFE top coat | Pcs | 936 | 0 |  | 3.1
BID-MAL-PS3K | 4263 | PI | BoltNut | 4355-PS3K-6-50-0005~4355-PS3K-6-51-0109 | STUD BOLT & NUTS | 1" X 165MM STUD BOLT (CONT) W/ 2 HVY HEX NUTS B1.1 DIA (IMP) X LEN (MET) | ASTM A193-B7/A194-2H Zn-Ni Electro pl + PTFE top coat | Pcs | 384 | 0 |  | 3.1
BID-MAL-PS3K | 4264 | PI | BoltNut | 4355-PS3K-6-50-0005~4355-PS3K-6-51-0109 | STUD BOLT & NUTS | 1" X 180MM STUD BOLT (CONT) W/ 2 HVY HEX NUTS B1.1 DIA (IMP) X LEN (MET) | ASTM A193-B7/A194-2H Zn-Ni Electro pl + PTFE top coat | Pcs | 288 | 0 |  | 3.1
BID-MAL-PS3K | 4265 | PI | BoltNut | 4355-PS3K-6-50-0005~4355-PS3K-6-51-0109 | STUD BOLT & NUTS | 1 1/8" X 205MM STUD BOLT (CONT) W/ 2 HVY HEX NUTS B1.1 DIA (IMP) X LEN (MET) | ASTM A193-B7/A194-2H Zn-Ni Electro pl + PTFE top coat | Pcs | 480 | 0 |  | 3.1
BID-MAL-PS3K | 4266 | PI | BoltNut | 4355-PS3K-6-50-0005~4355-PS3K-6-51-0109 | STUD BOLT & NUTS | 1 1/4" X 265MM STUD BOLT (CONT) W/ 2 HVY HEX NUTS B1.1 DIA (IMP) X LEN (MET) | ASTM A193-B7/A194-2H Zn-Ni Electro pl + PTFE top coat | Pcs | 192 | 0 |  | 3.1
BID-MAL-PS3K | 4267 | PI | BoltNut | 4355-PS3K-6-50-0005~4355-PS3K-6-51-0109 | STUD BOLT & NUTS | 3/4" X 110MM STUD BOLT (CONT) W/ 2 HVY HEX NUTS B1.1 DIA (IMP) X LEN (MET) | ASTM A193 GR B8M CL2 A194 8MA | Pcs | 24 | 0 |  | 3.2
BID-MAL-PS3K | 4268 | PI | Flange | 4355-PS3K-6-50-0005~4355-PS3K-6-51-0109 | BLIND FLANGE | 3in Blind Flange CL150 Raised FaceDims to ASME B16.5 | Carbon Steel ASTM A105 | Pcs | 3 | 0 |  | 3.1
BID-MAL-PS3K | 4269 | PI | Flange | 4355-PS3K-6-50-0005~4355-PS3K-6-51-0109 | BLIND FLANGE | 1in Blind Flange CL150 Raised FaceDims to ASME B16.5 | Carbon Steel ASTM A105 | Pcs | 1 | 0 |  | 3.1
BID-MAL-PS3K | 4270 | PI | Flange | 4355-PS3K-6-50-0005~4355-PS3K-6-51-0109 | BLIND FLANGE | 1in Blind Flange CL150 Raised FaceDims to ASME B16.5 | Carbon Steel ASTM A105 | Pcs | 1 | 0 |  | 3.1
BID-MAL-PS3K | 4271 | PI | Flange | 4355-PS3K-6-50-0005~4355-PS3K-6-51-0109 | BLIND FLANGE | 2in Blind Flange CL150 Raised FaceDims to ASME B16.5 | Carbon Steel ASTM A105 | Pcs | 1 | 0 |  | 3.1
BID-MAL-PS3K | 4272 | PI | Flange | 4355-PS3K-6-50-0005~4355-PS3K-6-51-0109 | BLIND FLANGE | 3in Blind Flange CL1500 Raised Face Dims to ASME B16.5 NACE MR0175/ISO15156 | Low Temp Carbon Steel ASTM A350 Gr LF2 CL1 | Pcs | 1 | 0 |  | 3.2
BID-MAL-PS3K | 4273 | PI | Flange | 4355-PS3K-6-50-0005~4355-PS3K-6-51-0109 | BLIND FLANGE | 1in Blind Flange CL150 FFDims to ASME B16.5 | GRVE | Pcs | 3 | 0 |  | 3.1
BID-MAL-PS3K | 4274 | PI | Flange | 4355-PS3K-6-50-0005~4355-PS3K-6-51-0109 | BLIND FLANGE | 3in Blind Flange CL150 FFDims to ASME B16.5 | GRVE | Pcs | 1 | 0 |  | 3.1
BID-MAL-PS3K | 4275 | PI | Flange | 4355-PS3K-6-50-0005~4355-PS3K-6-51-0109 | BLIND FLANGE | 1in Blind Flange CL150 FFDims to ASME B16.5 | GRUP | Pcs | 1 | 0 |  | 3.1
BID-MAL-PS3K | 4276 | PI | Flange | 4355-PS3K-6-50-0005~4355-PS3K-6-51-0109 | BLIND FLANGE | 2in Blind Flange CL150 FFDims to ASME B16.5 | GRUP | Pcs | 1 | 0 |  | 3.1
BID-MAL-PS3K | 4277 | PI | Flange | 4355-PS3K-6-50-0005~4355-PS3K-6-51-0109 | BLIND FLANGE | 3in Blind Flange CL150 FFDims to ASME B16.5 | GRVE | Pcs | 1 | 0 |  | 3.1
BID-MAL-PS3K | 4278 | PI | Flange | 4355-PS3K-6-50-0005~4355-PS3K-6-51-0109 | WELDNECK | 1 1/2in Sch80 WN Flange CL150 Raised Face Dims to ASME B16.5 | Carbon Steel ASTM A105 | Pcs | 4 | 0 |  | 3.1
BID-MAL-PS3K | 4279 | PI | Flange | 4355-PS3K-6-50-0005~4355-PS3K-6-51-0109 | WELDNECK | 1in Sch80 WN Flange CL150 Raised Face Dims to ASME B16.5 | Carbon Steel ASTM A105 | Pcs | 11 | 0 |  | 3.1
BID-MAL-PS3K | 4280 | PI | Flange | 4355-PS3K-6-50-0005~4355-PS3K-6-51-0109 | WELDNECK | 1/2in Sch80 WN Flange CL150 Raised Face Dims to ASME B16.5 | Carbon Steel ASTM A105 | Pcs | 28 | 0 |  | 3.1
BID-MAL-PS3K | 4281 | PI | Flange | 4355-PS3K-6-50-0005~4355-PS3K-6-51-0109 | WELDNECK | 2in Sch80 WN Flange CL150 Raised Face Dims to ASME B16.5 | Carbon Steel ASTM A105 | Pcs | 92 | 0 |  | 3.1
BID-MAL-PS3K | 4282 | PI | Flange | 4355-PS3K-6-50-0005~4355-PS3K-6-51-0109 | WELDNECK | 3in Sch40 WN Flange CL150 Raised Face Dims to ASME B16.5 | Carbon Steel ASTM A105 | Pcs | 15 | 0 |  | 3.1
BID-MAL-PS3K | 4283 | PI | Flange | 4355-PS3K-6-50-0005~4355-PS3K-6-51-0109 | WELDNECK | 3/4in Sch80 WN Flange CL150 Raised Face Dims to ASME B16.5 | Carbon Steel ASTM A105 | Pcs | 48 | 0 |  | 3.1
BID-MAL-PS3K | 4284 | PI | Flange | 4355-PS3K-6-50-0005~4355-PS3K-6-51-0109 | WELDNECK | 1 1/2in Sch160 WN Flange CL150 Raised Face Dims to ASME B16.5 | Carbon Steel ASTM A105 | Pcs | 4 | 0 |  | 3.1
BID-MAL-PS3K | 4285 | PI | Flange | 4355-PS3K-6-50-0005~4355-PS3K-6-51-0109 | WELDNECK | 1in Sch160 WN Flange CL150 Raised Face Dims to ASME B16.5 | Carbon Steel ASTM A105 | Pcs | 161 | 0 |  | 3.1
BID-MAL-PS3K | 4286 | PI | Flange | 4355-PS3K-6-50-0005~4355-PS3K-6-51-0109 | WELDNECK | 1/2in Sch160 WN Flange CL150 Raised Face Dims to ASME B16.5 | Carbon Steel ASTM A105 | Pcs | 24 | 0 |  | 3.1
BID-MAL-PS3K | 4287 | PI | Flange | 4355-PS3K-6-50-0005~4355-PS3K-6-51-0109 | WELDNECK | 2in Sch80 WN Flange CL150 Raised Face Dims to ASME B16.5 | Carbon Steel ASTM A105 | Pcs | 301 | 0 |  | 3.1
BID-MAL-PS3K | 4288 | PI | Flange | 4355-PS3K-6-50-0005~4355-PS3K-6-51-0109 | WELDNECK | 3in Sch80 WN Flange CL150 Raised Face Dims to ASME B16.5 | Carbon Steel ASTM A105 | Pcs | 69 | 0 |  | 3.1
BID-MAL-PS3K | 4289 | PI | Flange | 4355-PS3K-6-50-0005~4355-PS3K-6-51-0109 | WELDNECK | 3/4in Sch160 WN Flange CL150 Raised Face Dims to ASME B16.5 | Carbon Steel ASTM A105 | Pcs | 70 | 0 |  | 3.1
BID-MAL-PS3K | 4290 | PI | Flange | 4355-PS3K-6-50-0005~4355-PS3K-6-51-0109 | WELDNECK | 1in Sch160 WN Flange CL300 Raised Face Dims to ASME B16.5 | Carbon Steel ASTM A105 | Pcs | 56 | 0 |  | 3.1
BID-MAL-PS3K | 4291 | PI | Flange | 4355-PS3K-6-50-0005~4355-PS3K-6-51-0109 | WELDNECK | 2in Sch80 WN Flange CL300 Raised Face Dims to ASME B16.5 | Carbon Steel ASTM A105 | Pcs | 42 | 0 |  | 3.1
BID-MAL-PS3K | 4292 | PI | Flange | 4355-PS3K-6-50-0005~4355-PS3K-6-51-0109 | WELDNECK | 3in Sch80 WN Flange CL300 Raised Face Dims to ASME B16.5 | Carbon Steel ASTM A105 | Pcs | 2 | 0 |  | 3.1
BID-MAL-PS3K | 4293 | PI | Flange | 4355-PS3K-6-50-0005~4355-PS3K-6-51-0109 | WELDNECK | 1in Sch160 WN Flange CL600 Raised Face Dims to ASME B16.5 | Carbon Steel ASTM A105 | Pcs | 26 | 0 |  | 3.1
BID-MAL-PS3K | 4294 | PI | Flange | 4355-PS3K-6-50-0005~4355-PS3K-6-51-0109 | WELDNECK | 2in Sch160 WN Flange CL600 Raised Face Dims to ASME B16.5 | Carbon Steel ASTM A105 | Pcs | 20 | 0 |  | 3.1
BID-MAL-PS3K | 4295 | PI | Flange | 4355-PS3K-6-50-0005~4355-PS3K-6-51-0109 | WELDNECK | 2in Sch80 WN Flange CL150 Raised Face Dims to ASME B16.5 | Carbon Steel ASTM A105 | Pcs | 70 | 0 |  | 3.2
BID-MAL-PS3K | 4296 | PI | Flange | 4355-PS3K-6-50-0005~4355-PS3K-6-51-0109 | WELDNECK | 3in Sch80 WN Flange CL150 Raised Face Dims to ASME B16.5 | Carbon Steel ASTM A105 | Pcs | 32 | 0 |  | 3.2
BID-MAL-PS3K | 4297 | PI | Flange | 4355-PS3K-6-50-0005~4355-PS3K-6-51-0109 | WELDNECK | 3/4in Sch160 WN Flange CL150 Raised Face Dims to ASME B16.5 | Carbon Steel ASTM A105 | Pcs | 12 | 0 |  | 3.2
BID-MAL-PS3K | 4298 | PI | Flange | 4355-PS3K-6-50-0005~4355-PS3K-6-51-0109 | WELDNECK | 1 1/2in Sch160 WN Flange CL150 Raised Face Dims to ASME B16.5 NACE MR0175/ISO15156 | Low Temp Carbon Steel ASTM A350 Gr LF2 CL1 | Pcs | 46 | 0 |  | 3.2
BID-MAL-PS3K | 4299 | PI | Flange | 4355-PS3K-6-50-0005~4355-PS3K-6-51-0109 | WELDNECK | 1in Sch160 WN Flange CL150 Raised Face Dims to ASME B16.5 NACE MR0175/ISO15156 | Low Temp Carbon Steel ASTM A350 Gr LF2 CL1 | Pcs | 170 | 0 |  | 3.2
BID-MAL-PS3K | 4300 | PI | Flange | 4355-PS3K-6-50-0005~4355-PS3K-6-51-0109 | WELDNECK | 1/2in Sch160 WN Flange CL150 Raised Face Dims to ASME B16.5 NACE MR0175/ISO15156 | Low Temp Carbon Steel ASTM A350 Gr LF2 CL1 | Pcs | 2 | 0 |  | 3.2
BID-MAL-PS3K | 4301 | PI | Flange | 4355-PS3K-6-50-0005~4355-PS3K-6-51-0109 | WELDNECK | 2in Sch80 WN Flange CL150 Raised Face Dims to ASME B16.5 NACE MR0175/ISO15156 | Low Temp Carbon Steel ASTM A350 Gr LF2 CL1 | Pcs | 260 | 0 |  | 3.2
BID-MAL-PS3K | 4302 | PI | Flange | 4355-PS3K-6-50-0005~4355-PS3K-6-51-0109 | WELDNECK | 3in Sch80 WN Flange CL150 Raised Face Dims to ASME B16.5 NACE MR0175/ISO15156 | Low Temp Carbon Steel ASTM A350 Gr LF2 CL1 | Pcs | 66 | 0 |  | 3.2
BID-MAL-PS3K | 4303 | PI | Flange | 4355-PS3K-6-50-0005~4355-PS3K-6-51-0109 | WELDNECK | 3/4in Sch160 WN Flange CL150 Raised Face Dims to ASME B16.5 NACE MR0175/ISO15156 | Low Temp Carbon Steel ASTM A350 Gr LF2 CL1 | Pcs | 22 | 0 |  | 3.2
BID-MAL-PS3K | 4304 | PI | Flange | 4355-PS3K-6-50-0005~4355-PS3K-6-51-0109 | WELDNECK | 1 1/2in Sch160 WN Flange CL300 Raised Face Dims to ASME B16.5 NACE MR0175/ISO15156 | Low Temp Carbon Steel ASTM A350 Gr LF2 CL1 | Pcs | 22 | 0 |  | 3.2
BID-MAL-PS3K | 4305 | PI | Flange | 4355-PS3K-6-50-0005~4355-PS3K-6-51-0109 | WELDNECK | 1in Sch160 WN Flange CL300 Raised Face Dims to ASME B16.5 NACE MR0175/ISO15156 | Low Temp Carbon Steel ASTM A350 Gr LF2 CL1 | Pcs | 34 | 0 |  | 3.2
BID-MAL-PS3K | 4306 | PI | Flange | 4355-PS3K-6-50-0005~4355-PS3K-6-51-0109 | WELDNECK | 2in Sch80 WN Flange CL300 Raised Face Dims to ASME B16.5 NACE MR0175/ISO15156 | Low Temp Carbon Steel ASTM A350 Gr LF2 CL1 | Pcs | 162 | 0 |  | 3.2
BID-MAL-PS3K | 4307 | PI | Flange | 4355-PS3K-6-50-0005~4355-PS3K-6-51-0109 | WELDNECK | 3/4in Sch160 WN Flange CL300 Raised Face Dims to ASME B16.5 NACE MR0175/ISO15156 | Low Temp Carbon Steel ASTM A350 Gr LF2 CL1 | Pcs | 18 | 0 |  | 3.2
BID-MAL-PS3K | 4308 | PI | Flange | 4355-PS3K-6-50-0005~4355-PS3K-6-51-0109 | WELDNECK | 1 1/2in Sch160 WN Flange CL600 Raised Face Dims to ASME B16.5 NACE MR0175/ISO15156 | Low Temp Carbon Steel ASTM A350 Gr LF2 CL1 | Pcs | 12 | 0 |  | 3.2
BID-MAL-PS3K | 4309 | PI | Flange | 4355-PS3K-6-50-0005~4355-PS3K-6-51-0109 | WELDNECK | 1in Sch160 WN Flange CL600 Raised Face Dims to ASME B16.5 NACE MR0175/ISO15156 | Low Temp Carbon Steel ASTM A350 Gr LF2 CL1 | Pcs | 26 | 0 |  | 3.2
BID-MAL-PS3K | 4310 | PI | Flange | 4355-PS3K-6-50-0005~4355-PS3K-6-51-0109 | WELDNECK | 2in Sch160 WN Flange CL600 Raised Face Dims to ASME B16.5 NACE MR0175/ISO15156 | Low Temp Carbon Steel ASTM A350 Gr LF2 CL1 | Pcs | 74 | 0 |  | 3.2
BID-MAL-PS3K | 4311 | PI | Flange | 4355-PS3K-6-50-0005~4355-PS3K-6-51-0109 | WELDNECK | 1in Sch40 WN Flange CL900 Raised Face Dims to ASME B16.5 NACE MR0175/ISO15156 | Low Temp Carbon Steel ASTM A350 Gr LF2 CL1 | Pcs | 6 | 0 |  | 3.2
BID-MAL-PS3K | 4312 | PI | Flange | 4355-PS3K-6-50-0005~4355-PS3K-6-51-0109 | WELDNECK | 2in Sch40 WN Flange CL900 Raised Face Dims to ASME B16.5 NACE MR0175/ISO15156 | Low Temp Carbon Steel ASTM A350 Gr LF2 CL1 | Pcs | 12 | 0 |  | 3.2
BID-MAL-PS3K | 4313 | PI | Flange | 4355-PS3K-6-50-0005~4355-PS3K-6-51-0109 | WELDNECK | 3in SchXXS WN Flange CL1500 Raised Face Dims to ASME B16.5 NACE MR0175/ISO15156 | Low Temp Carbon Steel ASTM A350 Gr LF2 CL1 | Pcs | 5 | 0 |  | 3.2
BID-MAL-PS3K | 4314 | PI | Flange | 4355-PS3K-6-50-0005~4355-PS3K-6-51-0109 | WELDNECK | 1 1/2in SchXXS WN Flange CL150 Raised Face Dims to ASME B16.5 NACE MR0175/ISO15156 | Low Temp Carbon Steel ASTM A350 Gr LF2 CL1 | Pcs | 12 | 0 |  | 3.2
BID-MAL-PS3K | 4315 | PI | Flange | 4355-PS3K-6-50-0005~4355-PS3K-6-51-0109 | WELDNECK | 1in SchXXS WN Flange CL150 Raised Face Dims to ASME B16.5 NACE MR0175/ISO15156 | Low Temp Carbon Steel ASTM A350 Gr LF2 CL1 | Pcs | 8 | 0 |  | 3.2
BID-MAL-PS3K | 4316 | PI | Flange | 4355-PS3K-6-50-0005~4355-PS3K-6-51-0109 | WELDNECK | 2in Sch160 WN Flange CL150 Raised Face Dims to ASME B16.5 NACE MR0175/ISO15156 | Low Temp Carbon Steel ASTM A350 Gr LF2 CL1 | Pcs | 26 | 0 |  | 3.2
BID-MAL-PS3K | 4317 | PI | Flange | 4355-PS3K-6-50-0005~4355-PS3K-6-51-0109 | WELDNECK | 3in Sch80 WN Flange CL150 Raised Face Dims to ASME B16.5 NACE MR0175/ISO15156 | Low Temp Carbon Steel ASTM A350 Gr LF2 CL1 | Pcs | 8 | 0 |  | 3.2
BID-MAL-PS3K | 4318 | PI | Flange | 4355-PS3K-6-50-0005~4355-PS3K-6-51-0109 | WELDNECK | 1 1/2in SchXXS WN Flange CL900 Raised Face Dims to ASME B16.5 NACE MR0175/ISO15156 | Low Temp Carbon Steel ASTM A350 Gr LF2 CL1 | Pcs | 4 | 0 |  | 3.2
BID-MAL-PS3K | 4319 | PI | Flange | 4355-PS3K-6-50-0005~4355-PS3K-6-51-0109 | WELDNECK | 2in SchXXS WN Flange CL900 Raised Face Dims to ASME B16.5 NACE MR0175/ISO15156 | Low Temp Carbon Steel ASTM A350 Gr LF2 CL1 | Pcs | 2 | 0 |  | 3.2
BID-MAL-PS3K | 4320 | PI | Flange | 4355-PS3K-6-50-0005~4355-PS3K-6-51-0109 | WELDNECK | 1 1/2in 12mm WN Flange CL1500 Raised Face Dims to ASME B16.5 NACE MR0175/ISO15156 | Low Temp Carbon Steel ASTM A350 Gr LF2 CL1 | Pcs | 2 | 0 |  | 3.2
BID-MAL-PS3K | 4321 | PI | Flange | 4355-PS3K-6-50-0005~4355-PS3K-6-51-0109 | WELDNECK | 1in 12mm WN Flange CL1500 Raised Face Dims to ASME B16.5 NACE MR0175/ISO15156 | Low Temp Carbon Steel ASTM A350 Gr LF2 CL1 | Pcs | 22 | 0 |  | 3.2
BID-MAL-PS3K | 4322 | PI | Flange | 4355-PS3K-6-50-0005~4355-PS3K-6-51-0109 | WELDNECK | 2in 14mm WN Flange CL1500 Raised Face Dims to ASME B16.5 NACE MR0175/ISO15156 | Low Temp Carbon Steel ASTM A350 Gr LF2 CL1 | Pcs | 48 | 0 |  | 3.2
BID-MAL-PS3K | 4323 | PI | Flange | 4355-PS3K-6-50-0005~4355-PS3K-6-51-0109 | WELDNECK | 3in 16mm WN Flange CL1500 Raised Face Dims to ASME B16.5 NACE MR0175/ISO15156 | Low Temp Carbon Steel ASTM A350 Gr LF2 CL1 | Pcs | 4 | 0 |  | 3.2
BID-MAL-PS3K | 4324 | PI | Flange | 4355-PS3K-6-50-0005~4355-PS3K-6-51-0109 | WELDNECK | 3/4in Sch40S WN Flange CL150 Raised Face Dims to ASME B16.5 | Stainless Steel ASTM A182 Gr F316 | Pcs | 4 | 0 |  | 3.1
BID-MAL-PS3K | 4325 | PI | Flange | 4355-PS3K-6-50-0005~4355-PS3K-6-51-0109 | WELDNECK | 1in Sch10S WN Flange CL150 Raised Face | Stainless Steel LT 316 | Pcs | 52 | 0 |  | 3.2
BID-MAL-PS3K | 4326 | PI | Flange | 4355-PS3K-6-50-0005~4355-PS3K-6-51-0109 | WELDNECK | 1/2in Sch40S WN Flange CL150 Raised Face | Stainless Steel LT 316 | Pcs | 68 | 0 |  | 3.2
BID-MAL-PS3K | 4327 | PI | Flange | 4355-PS3K-6-50-0005~4355-PS3K-6-51-0109 | WELDNECK | 2in Sch10S WN Flange CL150 Raised Face | Stainless Steel LT 316 | Pcs | 176 | 0 |  | 3.2
BID-MAL-PS3K | 4328 | PI | Flange | 4355-PS3K-6-50-0005~4355-PS3K-6-51-0109 | WELDNECK | 3in Sch10S WN Flange CL150 Raised Face | Stainless Steel LT 316 | Pcs | 27 | 0 |  | 3.2
BID-MAL-PS3K | 4329 | PI | Flange | 4355-PS3K-6-50-0005~4355-PS3K-6-51-0109 | WELDNECK | 3/4in Sch40S WN Flange CL150 Raised Face | Stainless Steel LT 316 | Pcs | 16 | 0 |  | 3.2
BID-MAL-PS3K | 4330 | PI | Flange | 4355-PS3K-6-50-0005~4355-PS3K-6-51-0109 | WELDNECK | 1 1/2in Sch10S WN Flange CL300 Raised Face | Stainless Steel LT 316 | Pcs | 44 | 0 |  | 3.2
BID-MAL-PS3K | 4331 | PI | Flange | 4355-PS3K-6-50-0005~4355-PS3K-6-51-0109 | WELDNECK | 1in Sch10S WN Flange CL300 Raised Face | Stainless Steel LT 316 | Pcs | 82 | 0 |  | 3.2
BID-MAL-PS3K | 4332 | PI | Flange | 4355-PS3K-6-50-0005~4355-PS3K-6-51-0109 | WELDNECK | 1/2in Sch40S WN Flange CL300 Raised Face | Stainless Steel LT 316 | Pcs | 4 | 0 |  | 3.2
BID-MAL-PS3K | 4333 | PI | Flange | 4355-PS3K-6-50-0005~4355-PS3K-6-51-0109 | WELDNECK | 2in Sch10S WN Flange CL300 Raised Face | Stainless Steel LT 316 | Pcs | 186 | 0 |  | 3.2
BID-MAL-PS3K | 4334 | PI | Flange | 4355-PS3K-6-50-0005~4355-PS3K-6-51-0109 | WELDNECK | 3in Sch10S WN Flange CL300 Raised Face | Stainless Steel LT 316 | Pcs | 62 | 0 |  | 3.2
BID-MAL-PS3K | 4335 | PI | Flange | 4355-PS3K-6-50-0005~4355-PS3K-6-51-0109 | WELDNECK | 1 1/2in Sch40S WN Flange CL600 Raised Face | Stainless Steel LT 316 | Pcs | 6 | 0 |  | 3.2
BID-MAL-PS3K | 4336 | PI | Flange | 4355-PS3K-6-50-0005~4355-PS3K-6-51-0109 | WELDNECK | 1in Sch40S WN Flange CL600 Raised Face | Stainless Steel LT 316 | Pcs | 42 | 0 |  | 3.2
BID-MAL-PS3K | 4337 | PI | Flange | 4355-PS3K-6-50-0005~4355-PS3K-6-51-0109 | WELDNECK | 2in Sch40S WN Flange CL600 Raised Face | Stainless Steel LT 316 | Pcs | 114 | 0 |  | 3.2
BID-MAL-PS3K | 4338 | PI | Flange | 4355-PS3K-6-50-0005~4355-PS3K-6-51-0109 | WELDNECK | 3in Sch40S WN Flange CL600 Raised Face | Stainless Steel LT 316 | Pcs | 10 | 0 |  | 3.2
BID-MAL-PS3K | 4339 | PI | Flange | 4355-PS3K-6-50-0005~4355-PS3K-6-51-0109 | WELDNECK | 3/4in Sch40S WN Flange CL600 Raised Face | Stainless Steel LT 316 | Pcs | 2 | 0 |  | 3.2
BID-MAL-PS3K | 4340 | PI | Flange | 4355-PS3K-6-50-0005~4355-PS3K-6-51-0109 | WELDNECK | 1in Sch80S WN Flange CL1500 Raised Face | Stainless Steel LT 316 | Pcs | 2 | 0 |  | 3.2
BID-MAL-PS3K | 4341 | PI | Flange | 4355-PS3K-6-50-0005~4355-PS3K-6-51-0109 | WELDNECK | 1/2in Sch80S WN Flange CL1500 Raised Face | Stainless Steel LT 316 | Pcs | 2 | 0 |  | 3.2
BID-MAL-PS3K | 4342 | PI | Flange | 4355-PS3K-6-50-0005~4355-PS3K-6-51-0109 | WELDNECK | 3in Sch160 WN Flange CL1500 Raised Face | Stainless Steel LT 316 | Pcs | 2 | 0 |  | 3.2
BID-MAL-PS3K | 4343 | PI | Flange | 4355-PS3K-6-50-0005~4355-PS3K-6-51-0109 | WELDNECK | 3/4in Sch80S WN Flange CL1500 Raised Face | Stainless Steel LT 316 | Pcs | 2 | 0 |  | 3.2
BID-MAL-PS3K | 4344 | PI | Flange | 4355-PS3K-6-50-0005~4355-PS3K-6-51-0109 | WELDNECK | 1 1/2in Sch10S WN Flange CL150 Raised Face Dims to ASME B16.5 NACE MR0175/ISO15156 | Alloy 825ASTM B564 UNS N08825 | Pcs | 116 | 0 |  | 3.2
BID-MAL-PS3K | 4345 | PI | Flange | 4355-PS3K-6-50-0005~4355-PS3K-6-51-0109 | WELDNECK | 1in Sch10S WN Flange CL150 Raised Face Dims to ASME B16.5 NACE MR0175/ISO15156 | Alloy 825ASTM B564 UNS N08825 | Pcs | 202 | 0 |  | 3.2
BID-MAL-PS3K | 4346 | PI | Flange | 4355-PS3K-6-50-0005~4355-PS3K-6-51-0109 | WELDNECK | 1/2in Sch40S WN Flange CL150 Raised Face Dims to ASME B16.5 NACE MR0175/ISO15156 | Alloy 825ASTM B564 UNS N08825 | Pcs | 90 | 0 |  | 3.2
BID-MAL-PS3K | 4347 | PI | Flange | 4355-PS3K-6-50-0005~4355-PS3K-6-51-0109 | WELDNECK | 2in Sch10S WN Flange CL150 Raised Face Dims to ASME B16.5 NACE MR0175/ISO15156 | Alloy 825ASTM B564 UNS N08825 | Pcs | 245 | 0 |  | 3.2
BID-MAL-PS3K | 4348 | PI | Flange | 4355-PS3K-6-50-0005~4355-PS3K-6-51-0109 | WELDNECK | 3in Sch10S WN Flange CL150 Raised Face Dims to ASME B16.5 NACE MR0175/ISO15156 | Alloy 825ASTM B564 UNS N08825 | Pcs | 40 | 0 |  | 3.2
BID-MAL-PS3K | 4349 | PI | Flange | 4355-PS3K-6-50-0005~4355-PS3K-6-51-0109 | WELDNECK | 3/4in Sch40S WN Flange CL150 Raised Face Dims to ASME B16.5 NACE MR0175/ISO15156 | Alloy 825ASTM B564 UNS N08825 | Pcs | 2 | 0 |  | 3.2
BID-MAL-PS3K | 4350 | PI | Flange | 4355-PS3K-6-50-0005~4355-PS3K-6-51-0109 | WELDNECK | 1 1/2in Sch10S WN Flange CL300 Raised Face Dims to ASME B16.5 NACE MR0175/ISO15156 | Alloy 825ASTM B564 UNS N08825 | Pcs | 24 | 0 |  | 3.2
BID-MAL-PS3K | 4351 | PI | Flange | 4355-PS3K-6-50-0005~4355-PS3K-6-51-0109 | WELDNECK | 1in Sch10S WN Flange CL300 Raised Face Dims to ASME B16.5 NACE MR0175/ISO15156 | Alloy 825ASTM B564 UNS N08825 | Pcs | 94 | 0 |  | 3.2
BID-MAL-PS3K | 4352 | PI | Flange | 4355-PS3K-6-50-0005~4355-PS3K-6-51-0109 | WELDNECK | 1/2in Sch40S WN Flange CL300 Raised Face Dims to ASME B16.5 NACE MR0175/ISO15156 | Alloy 825ASTM B564 UNS N08825 | Pcs | 16 | 0 |  | 3.2
BID-MAL-PS3K | 4353 | PI | Flange | 4355-PS3K-6-50-0005~4355-PS3K-6-51-0109 | WELDNECK | 2in Sch10S WN Flange CL300 Raised Face Dims to ASME B16.5 NACE MR0175/ISO15156 | Alloy 825ASTM B564 UNS N08825 | Pcs | 325 | 0 |  | 3.2
BID-MAL-PS3K | 4354 | PI | Flange | 4355-PS3K-6-50-0005~4355-PS3K-6-51-0109 | WELDNECK | 1 1/2in Sch10S WN Flange CL600 Raised Face Dims to ASME B16.5 NACE MR0175/ISO15156 | Alloy 825ASTM B564 UNS N08825 | Pcs | 10 | 0 |  | 3.2
BID-MAL-PS3K | 4355 | PI | Flange | 4355-PS3K-6-50-0005~4355-PS3K-6-51-0109 | WELDNECK | 1in Sch10S WN Flange CL600 Raised Face Dims to ASME B16.5 NACE MR0175/ISO15156 | Alloy 825ASTM B564 UNS N08825 | Pcs | 54 | 0 |  | 3.2
BID-MAL-PS3K | 4356 | PI | Flange | 4355-PS3K-6-50-0005~4355-PS3K-6-51-0109 | WELDNECK | 1/2in Sch40S WN Flange CL600 Raised Face Dims to ASME B16.5 NACE MR0175/ISO15156 | Alloy 825ASTM B564 UNS N08825 | Pcs | 8 | 0 |  | 3.2
BID-MAL-PS3K | 4357 | PI | Flange | 4355-PS3K-6-50-0005~4355-PS3K-6-51-0109 | WELDNECK | 2in Sch10S WN Flange CL600 Raised Face Dims to ASME B16.5 NACE MR0175/ISO15156 | Alloy 825ASTM B564 UNS N08825 | Pcs | 102 | 0 |  | 3.2
BID-MAL-PS3K | 4358 | PI | Flange | 4355-PS3K-6-50-0005~4355-PS3K-6-51-0109 | WELDNECK | 3in Sch40S WN Flange CL600 Raised Face Dims to ASME B16.5 NACE MR0175/ISO15156 | Alloy 825ASTM B564 UNS N08825 | Pcs | 12 | 0 |  | 3.2
BID-MAL-PS3K | 4359 | PI | Flange | 4355-PS3K-6-50-0005~4355-PS3K-6-51-0109 | WELDNECK | 1in Sch10S WN Flange CL900 Raised Face Dims to ASME B16.5 NACE MR0175/ISO15156 | Alloy 825ASTM B564 UNS N08825 | Pcs | 2 | 0 |  | 3.2
BID-MAL-PS3K | 4360 | PI | Flange | 4355-PS3K-6-50-0005~4355-PS3K-6-51-0109 | WELDNECK | 2in Sch40S WN Flange CL900 Raised Face Dims to ASME B16.5 NACE MR0175/ISO15156 | Alloy 825ASTM B564 UNS N08825 | Pcs | 2 | 0 |  | 3.2
BID-MAL-PS3K | 4361 | PI | Flange | 4355-PS3K-6-50-0005~4355-PS3K-6-51-0109 | WELDNECK | 1in Sch40S WN Flange CL1500 Raised Face Dims to ASME B16.5 NACE MR0175/ISO15156 | Alloy 825ASTM B564 UNS N08825 | Pcs | 4 | 0 |  | 3.2
BID-MAL-PS3K | 4362 | PI | Flange | 4355-PS3K-6-50-0005~4355-PS3K-6-51-0109 | WELDNECK | 3in Sch160 WN Flange CL1500 Raised Face Dims to ASME B16.5 NACE MR0175/ISO15156 | Alloy 825ASTM B564 UNS N08825 | Pcs | 6 | 0 |  | 3.2
BID-MAL-PS3K | 4363 | PI | Flange | 4355-PS3K-6-50-0005~4355-PS3K-6-51-0109 | WELDNECK | 1 1/2in Sch10S WN Flange CL150 Raised Face | Super Duplex Stainless Steel | Pcs | 24 | 0 |  | 3.1
BID-MAL-PS3K | 4364 | PI | Flange | 4355-PS3K-6-50-0005~4355-PS3K-6-51-0109 | WELDNECK | 1in Sch10S WN Flange CL150 Raised Face | Super Duplex Stainless Steel | Pcs | 40 | 0 |  | 3.1
BID-MAL-PS3K | 4365 | PI | Flange | 4355-PS3K-6-50-0005~4355-PS3K-6-51-0109 | WELDNECK | 2in Sch10S WN Flange CL150 Raised Face | Super Duplex Stainless Steel | Pcs | 26 | 0 |  | 3.1
BID-MAL-PS3K | 4366 | PI | Flange | 4355-PS3K-6-50-0005~4355-PS3K-6-51-0109 | WELDNECK | 3in Sch10S WN Flange CL150 Raised Face | Super Duplex Stainless Steel | Pcs | 62 | 0 |  | 3.1
BID-MAL-PS3K | 4367 | PI | Flange | 4355-PS3K-6-50-0005~4355-PS3K-6-51-0109 | WELDNECK | 1in Sch10S WN Flange CL300 Raised Face | Super Duplex Stainless Steel | Pcs | 4 | 0 |  | 3.1
BID-MAL-PS3K | 4368 | PI | Flange | 4355-PS3K-6-50-0005~4355-PS3K-6-51-0109 | WELDNECK | 3in Sch10S WN Flange CL300 Raised Face | Super Duplex Stainless Steel | Pcs | 10 | 0 |  | 3.1
BID-MAL-PS3K | 4369 | PI | Flange | 4355-PS3K-6-50-0005~4355-PS3K-6-51-0109 | WELDNECK | 1/2in Sch10S WN Flange CL150 Raised Face | Titanium | Pcs | 10 | 0 |  | 3.1
BID-MAL-PS3K | 4370 | PI | Flange | 4355-PS3K-6-50-0005~4355-PS3K-6-51-0109 | WELDNECK | 1in 2mm WN Flange CL150 FF | GRVE | Pcs | 33 | 0 |  | 3.1
BID-MAL-PS3K | 4371 | PI | Flange | 4355-PS3K-6-50-0005~4355-PS3K-6-51-0109 | WELDNECK | 3in 2mm WN Flange CL150 FF | GRVE | Pcs | 30 | 0 |  | 3.1
BID-MAL-PS3K | 4372 | PI | Flange | 4355-PS3K-6-50-0005~4355-PS3K-6-51-0109 | WELDNECK | 3/4in 2mm WN Flange CL150 FF | GRVE | Pcs | 32 | 0 |  | 3.1
BID-MAL-PS3K | 4373 | PI | Flange | 4355-PS3K-6-50-0005~4355-PS3K-6-51-0109 | WELDNECK | 1 1/2in 2mm WN Flange CL150 FF | GRUP | Pcs | 32 | 0 |  | 3.1
BID-MAL-PS3K | 4374 | PI | Flange | 4355-PS3K-6-50-0005~4355-PS3K-6-51-0109 | WELDNECK | 1in 2mm WN Flange CL150 FF | GRUP | Pcs | 82 | 0 |  | 3.1
BID-MAL-PS3K | 4375 | PI | Flange | 4355-PS3K-6-50-0005~4355-PS3K-6-51-0109 | WELDNECK | 2in 2mm WN Flange CL150 FF | GRUP | Pcs | 266 | 0 |  | 3.1
BID-MAL-PS3K | 4376 | PI | Flange | 4355-PS3K-6-50-0005~4355-PS3K-6-51-0109 | WELDNECK | 3in 2mm WN Flange CL150 FF | GRUP | Pcs | 36 | 0 |  | 3.1
BID-MAL-PS3K | 4377 | PI | Flange | 4355-PS3K-6-50-0005~4355-PS3K-6-51-0109 | WELDNECK | 3/4in 2mm WN Flange CL150 FF | GRUP | Pcs | 104 | 0 |  | 3.1
BID-MAL-PS3K | 4378 | PI | Flange | 4355-PS3K-6-50-0005~4355-PS3K-6-51-0109 | WELDNECK | 1/2in 2mm WN Flange CL150 FF | Titanium | Pcs | 2 | 0 |  | 3.1
BID-MAL-PS3K | 4379 | PI | Flange | 4355-PS3K-6-50-0005~4355-PS3K-6-51-0109 | WELDNECK | 2in 2mm WN Flange CL150 FF | GRVE | Pcs | 12 | 0 |  | 3.1
BID-MAL-PS3K | 4380 | PI | Flange | 4355-PS3K-6-50-0005~4355-PS3K-6-51-0109 | WELDNECK | 3in 2mm WN Flange CL150 FF | GRVE | Pcs | 36 | 0 |  | 3.1
BID-MAL-PS3K | 4381 | PI | Flange | 4355-PS3K-6-50-0005~4355-PS3K-6-51-0109 | WELDNECK | 3/4in 2mm WN Flange CL150 FF | Titanium | Pcs | 12 | 0 |  | 3.1
BID-MAL-PS3K | 4382 | PI | Flange | 4355-PS3K-6-50-0005~4355-PS3K-6-51-0109 | BLIND FLANGE | 1in Blind Flange CL150 RFDims to ASME B16.5 | Carbon Steel ASTM A105 | Pcs | 2 | 0 |  | 3.1
BID-MAL-PS3K | 4383 | PI | Flange | 4355-PS3K-6-50-0005~4355-PS3K-6-51-0109 | BLIND FLANGE | 1/2in Blind Flange CL150 RFDims to ASME B16.5 | Carbon Steel ASTM A105 | Pcs | 7 | 0 |  | 3.1
BID-MAL-PS3K | 4384 | PI | Flange | 4355-PS3K-6-50-0005~4355-PS3K-6-51-0109 | BLIND FLANGE | 2in Blind Flange CL150 RFDims to ASME B16.5 | Carbon Steel ASTM A105 | Pcs | 21 | 0 |  | 3.1
BID-MAL-PS3K | 4385 | PI | Flange | 4355-PS3K-6-50-0005~4355-PS3K-6-51-0109 | BLIND FLANGE | 3/4in Blind Flange CL150 RFDims to ASME B16.5 | Carbon Steel ASTM A105 | Pcs | 12 | 0 |  | 3.1
BID-MAL-PS3K | 4386 | PI | Flange | 4355-PS3K-6-50-0005~4355-PS3K-6-51-0109 | BLIND FLANGE | 1 1/2in Blind Flange CL150 RFDims to ASME B16.5 | Carbon Steel ASTM A105 | Pcs | 1 | 0 |  | 3.1
BID-MAL-PS3K | 4387 | PI | Flange | 4355-PS3K-6-50-0005~4355-PS3K-6-51-0109 | BLIND FLANGE | 1in Blind Flange CL150 RFDims to ASME B16.5 | Carbon Steel ASTM A105 | Pcs | 36 | 0 |  | 3.1
BID-MAL-PS3K | 4388 | PI | Flange | 4355-PS3K-6-50-0005~4355-PS3K-6-51-0109 | BLIND FLANGE | 1/2in Blind Flange CL150 RFDims to ASME B16.5 | Carbon Steel ASTM A105 | Pcs | 6 | 0 |  | 3.1
BID-MAL-PS3K | 4389 | PI | Flange | 4355-PS3K-6-50-0005~4355-PS3K-6-51-0109 | BLIND FLANGE | 2in Blind Flange CL150 RFDims to ASME B16.5 | Carbon Steel ASTM A105 | Pcs | 45 | 0 |  | 3.1
BID-MAL-PS3K | 4390 | PI | Flange | 4355-PS3K-6-50-0005~4355-PS3K-6-51-0109 | BLIND FLANGE | 3/4in Blind Flange CL150 RFDims to ASME B16.5 | Carbon Steel ASTM A105 | Pcs | 18 | 0 |  | 3.1
BID-MAL-PS3K | 4391 | PI | Flange | 4355-PS3K-6-50-0005~4355-PS3K-6-51-0109 | BLIND FLANGE | 1in Blind Flange CL300 RFDims to ASME B16.5 | Carbon Steel ASTM A105 | Pcs | 12 | 0 |  | 3.1
BID-MAL-PS3K | 4392 | PI | Flange | 4355-PS3K-6-50-0005~4355-PS3K-6-51-0109 | BLIND FLANGE | 3in Blind Flange CL300 RFDims to ASME B16.5 | Carbon Steel ASTM A105 | Pcs | 1 | 0 |  | 3.1
BID-MAL-PS3K | 4393 | PI | Flange | 4355-PS3K-6-50-0005~4355-PS3K-6-51-0109 | BLIND FLANGE | 1in Blind Flange CL600 RFDims to ASME B16.5 | Carbon Steel ASTM A105 | Pcs | 6 | 0 |  | 3.1
BID-MAL-PS3K | 4394 | PI | Flange | 4355-PS3K-6-50-0005~4355-PS3K-6-51-0109 | BLIND FLANGE | 2in Blind Flange CL600 RFDims to ASME B16.5 | Carbon Steel ASTM A105 | Pcs | 3 | 0 |  | 3.1
BID-MAL-PS3K | 4395 | PI | Flange | 4355-PS3K-6-50-0005~4355-PS3K-6-51-0109 | BLIND FLANGE | 2in Blind Flange CL150 Raised Face Dims to ASME B16.5 NACE MR0175/ISO15156 | Carbon Steel ASTM A105 | Pcs | 11 | 0 |  | 3.2
BID-MAL-PS3K | 4396 | PI | Flange | 4355-PS3K-6-50-0005~4355-PS3K-6-51-0109 | BLIND FLANGE | 3/4in Blind Flange CL150 Raised Face Dims to ASME B16.5 NACE MR0175/ISO15156 | Carbon Steel ASTM A105 | Pcs | 3 | 0 |  | 3.2
BID-MAL-PS3K | 4397 | PI | Flange | 4355-PS3K-6-50-0005~4355-PS3K-6-51-0109 | BLIND FLANGE | 1 1/2in Blind Flange CL150 Raised FaceDims to ASME B16.5 NACE MR0175/ISO15156 | Low Temp Carbon Steel ASTM A350 Gr LF2 CL1 | Pcs | 10 | 0 |  | 3.2
BID-MAL-PS3K | 4398 | PI | Flange | 4355-PS3K-6-50-0005~4355-PS3K-6-51-0109 | BLIND FLANGE | 1in Blind Flange CL150 Raised FaceDims to ASME B16.5 NACE MR0175/ISO15156 | Low Temp Carbon Steel ASTM A350 Gr LF2 CL1 | Pcs | 42 | 0 |  | 3.2
BID-MAL-PS3K | 4399 | PI | Flange | 4355-PS3K-6-50-0005~4355-PS3K-6-51-0109 | BLIND FLANGE | 1/2in Blind Flange CL150 Raised FaceDims to ASME B16.5 NACE MR0175/ISO15156 | Low Temp Carbon Steel ASTM A350 Gr LF2 CL1 | Pcs | 1 | 0 |  | 3.2
BID-MAL-PS3K | 4400 | PI | Flange | 4355-PS3K-6-50-0005~4355-PS3K-6-51-0109 | BLIND FLANGE | 2in Blind Flange CL150 Raised FaceDims to ASME B16.5 NACE MR0175/ISO15156 | Low Temp Carbon Steel ASTM A350 Gr LF2 CL1 | Pcs | 62 | 0 |  | 3.2
BID-MAL-PS3K | 4401 | PI | Flange | 4355-PS3K-6-50-0005~4355-PS3K-6-51-0109 | BLIND FLANGE | 3/4in Blind Flange CL150 Raised FaceDims to ASME B16.5 NACE MR0175/ISO15156 | Low Temp Carbon Steel ASTM A350 Gr LF2 CL1 | Pcs | 5 | 0 |  | 3.2
BID-MAL-PS3K | 4402 | PI | Flange | 4355-PS3K-6-50-0005~4355-PS3K-6-51-0109 | BLIND FLANGE | 1 1/2in Blind Flange CL300 Raised FaceDims to ASME B16.5 NACE MR0175/ISO15156 | Low Temp Carbon Steel ASTM A350 Gr LF2 CL1 | Pcs | 5 | 0 |  | 3.2
BID-MAL-PS3K | 4403 | PI | Flange | 4355-PS3K-6-50-0005~4355-PS3K-6-51-0109 | BLIND FLANGE | 1in Blind Flange CL300 Raised FaceDims to ASME B16.5 NACE MR0175/ISO15156 | Low Temp Carbon Steel ASTM A350 Gr LF2 CL1 | Pcs | 8 | 0 |  | 3.2
BID-MAL-PS3K | 4404 | PI | Flange | 4355-PS3K-6-50-0005~4355-PS3K-6-51-0109 | BLIND FLANGE | 2in Blind Flange CL300 Raised FaceDims to ASME B16.5 NACE MR0175/ISO15156 | Low Temp Carbon Steel ASTM A350 Gr LF2 CL1 | Pcs | 38 | 0 |  | 3.2
BID-MAL-PS3K | 4405 | PI | Flange | 4355-PS3K-6-50-0005~4355-PS3K-6-51-0109 | BLIND FLANGE | 3/4in Blind Flange CL300 Raised FaceDims to ASME B16.5 NACE MR0175/ISO15156 | Low Temp Carbon Steel ASTM A350 Gr LF2 CL1 | Pcs | 4 | 0 |  | 3.2
BID-MAL-PS3K | 4406 | PI | Flange | 4355-PS3K-6-50-0005~4355-PS3K-6-51-0109 | BLIND FLANGE | 1 1/2in Blind Flange CL600 Raised FaceDims to ASME B16.5 NACE MR0175/ISO15156 | Low Temp Carbon Steel ASTM A350 Gr LF2 CL1 | Pcs | 5 | 0 |  | 3.2
BID-MAL-PS3K | 4407 | PI | Flange | 4355-PS3K-6-50-0005~4355-PS3K-6-51-0109 | BLIND FLANGE | 1in Blind Flange CL600 Raised FaceDims to ASME B16.5 NACE MR0175/ISO15156 | Low Temp Carbon Steel ASTM A350 Gr LF2 CL1 | Pcs | 6 | 0 |  | 3.2
BID-MAL-PS3K | 4408 | PI | Flange | 4355-PS3K-6-50-0005~4355-PS3K-6-51-0109 | BLIND FLANGE | 2in Blind Flange CL600 Raised FaceDims to ASME B16.5 NACE MR0175/ISO15156 | Low Temp Carbon Steel ASTM A350 Gr LF2 CL1 | Pcs | 15 | 0 |  | 3.2
BID-MAL-PS3K | 4409 | PI | Flange | 4355-PS3K-6-50-0005~4355-PS3K-6-51-0109 | BLIND FLANGE | 1in Blind Flange CL900 Raised FaceDims to ASME B16.5 NACE MR0175/ISO15156 | Low Temp Carbon Steel ASTM A350 Gr LF2 CL1 | Pcs | 1 | 0 |  | 3.2
BID-MAL-PS3K | 4410 | PI | Flange | 4355-PS3K-6-50-0005~4355-PS3K-6-51-0109 | BLIND FLANGE | 2in Blind Flange CL900 Raised FaceDims to ASME B16.5 NACE MR0175/ISO15156 | Low Temp Carbon Steel ASTM A350 Gr LF2 CL1 | Pcs | 3 | 0 |  | 3.2
BID-MAL-PS3K | 4411 | PI | Flange | 4355-PS3K-6-50-0005~4355-PS3K-6-51-0109 | BLIND FLANGE | 1 1/2in Blind Flange CL150 Raised FaceDims to ASME B16.5 NACE MR0175/ISO15156 | Low Temp Carbon Steel ASTM A350 Gr LF2 CL1 | Pcs | 3 | 0 |  | 3.2
BID-MAL-PS3K | 4412 | PI | Flange | 4355-PS3K-6-50-0005~4355-PS3K-6-51-0109 | BLIND FLANGE | 1in Blind Flange CL150 Raised FaceDims to ASME B16.5 NACE MR0175/ISO15156 | Low Temp Carbon Steel ASTM A350 Gr LF2 CL1 | Pcs | 3 | 0 |  | 3.2
BID-MAL-PS3K | 4413 | PI | Flange | 4355-PS3K-6-50-0005~4355-PS3K-6-51-0109 | BLIND FLANGE | 2in Blind Flange CL150 Raised FaceDims to ASME B16.5 NACE MR0175/ISO15156 | Low Temp Carbon Steel ASTM A350 Gr LF2 CL1 | Pcs | 6 | 0 |  | 3.2
BID-MAL-PS3K | 4414 | PI | Flange | 4355-PS3K-6-50-0005~4355-PS3K-6-51-0109 | BLIND FLANGE | 3in Blind Flange CL150 Raised FaceDims to ASME B16.5 NACE MR0175/ISO15156 | Low Temp Carbon Steel ASTM A350 Gr LF2 CL1 | Pcs | 2 | 0 |  | 3.2
BID-MAL-PS3K | 4415 | PI | Flange | 4355-PS3K-6-50-0005~4355-PS3K-6-51-0109 | BLIND FLANGE | 1 1/2in Blind Flange CL900 Raised FaceDims to ASME B16.5 NACE MR0175/ISO15156 | Low Temp Carbon Steel ASTM A350 Gr LF2 CL1 | Pcs | 1 | 0 |  | 3.2
BID-MAL-PS3K | 4416 | PI | Flange | 4355-PS3K-6-50-0005~4355-PS3K-6-51-0109 | BLIND FLANGE | 1 1/2in Blind Flange CL1500 Raised FaceDims to ASME B16.5 NACE MR0175/ISO15156 | Low Temp Carbon Steel ASTM A350 Gr LF2 CL1 | Pcs | 1 | 0 |  | 3.2
BID-MAL-PS3K | 4417 | PI | Flange | 4355-PS3K-6-50-0005~4355-PS3K-6-51-0109 | BLIND FLANGE | 1in Blind Flange CL1500 Raised FaceDims to ASME B16.5 NACE MR0175/ISO15156 | Low Temp Carbon Steel ASTM A350 Gr LF2 CL1 | Pcs | 5 | 0 |  | 3.2
BID-MAL-PS3K | 4418 | PI | Flange | 4355-PS3K-6-50-0005~4355-PS3K-6-51-0109 | BLIND FLANGE | 2in Blind Flange CL1500 Raised FaceDims to ASME B16.5 NACE MR0175/ISO15156 | Low Temp Carbon Steel ASTM A350 Gr LF2 CL1 | Pcs | 12 | 0 |  | 3.2
BID-MAL-PS3K | 4419 | PI | Flange | 4355-PS3K-6-50-0005~4355-PS3K-6-51-0109 | BLIND FLANGE | 3/4in Blind Flange CL150 Raised FaceDims to ASME B16.5 | Stainless Steel ASTM A182 Gr F316 | Pcs | 1 | 0 |  | 3.1
BID-MAL-PS3K | 4420 | PI | Flange | 4355-PS3K-6-50-0005~4355-PS3K-6-51-0109 | BLIND FLANGE | 1in Blind Flange CL150 Raised FaceDims to ASME B16.5 | Stainless Steel LT 316 | Pcs | 12 | 0 |  | 3.2
BID-MAL-PS3K | 4421 | PI | Flange | 4355-PS3K-6-50-0005~4355-PS3K-6-51-0109 | BLIND FLANGE | 1/2in Blind Flange CL150 Raised FaceDims to ASME B16.5 | Stainless Steel LT 316 | Pcs | 14 | 0 |  | 3.2
BID-MAL-PS3K | 4422 | PI | Flange | 4355-PS3K-6-50-0005~4355-PS3K-6-51-0109 | BLIND FLANGE | 2in Blind Flange CL150 Raised FaceDims to ASME B16.5 | Stainless Steel LT 316 | Pcs | 30 | 0 |  | 3.2
BID-MAL-PS3K | 4423 | PI | Flange | 4355-PS3K-6-50-0005~4355-PS3K-6-51-0109 | BLIND FLANGE | 3/4in Blind Flange CL150 Raised FaceDims to ASME B16.5 | Stainless Steel LT 316 | Pcs | 3 | 0 |  | 3.2
BID-MAL-PS3K | 4424 | PI | Flange | 4355-PS3K-6-50-0005~4355-PS3K-6-51-0109 | BLIND FLANGE | 1 1/2in Blind Flange CL300 Raised FaceDims to ASME B16.5 | Stainless Steel LT 316 | Pcs | 10 | 0 |  | 3.2
BID-MAL-PS3K | 4425 | PI | Flange | 4355-PS3K-6-50-0005~4355-PS3K-6-51-0109 | BLIND FLANGE | 1in Blind Flange CL300 Raised FaceDims to ASME B16.5 | Stainless Steel LT 316 | Pcs | 20 | 0 |  | 3.2
BID-MAL-PS3K | 4426 | PI | Flange | 4355-PS3K-6-50-0005~4355-PS3K-6-51-0109 | BLIND FLANGE | 1/2in Blind Flange CL300 Raised FaceDims to ASME B16.5 | Stainless Steel LT 316 | Pcs | 1 | 0 |  | 3.2
BID-MAL-PS3K | 4427 | PI | Flange | 4355-PS3K-6-50-0005~4355-PS3K-6-51-0109 | BLIND FLANGE | 2in Blind Flange CL300 Raised FaceDims to ASME B16.5 | Stainless Steel LT 316 | Pcs | 33 | 0 |  | 3.2
BID-MAL-PS3K | 4428 | PI | Flange | 4355-PS3K-6-50-0005~4355-PS3K-6-51-0109 | BLIND FLANGE | 1 1/2in Blind Flange CL600 Raised FaceDims to ASME B16.5 | Stainless Steel LT 316 | Pcs | 1 | 0 |  | 3.2
BID-MAL-PS3K | 4429 | PI | Flange | 4355-PS3K-6-50-0005~4355-PS3K-6-51-0109 | BLIND FLANGE | 1in Blind Flange CL600 Raised FaceDims to ASME B16.5 | Stainless Steel LT 316 | Pcs | 10 | 0 |  | 3.2
BID-MAL-PS3K | 4430 | PI | Flange | 4355-PS3K-6-50-0005~4355-PS3K-6-51-0109 | BLIND FLANGE | 2in Blind Flange CL600 Raised FaceDims to ASME B16.5 | Stainless Steel LT 316 | Pcs | 11 | 0 |  | 3.2
BID-MAL-PS3K | 4431 | PI | Flange | 4355-PS3K-6-50-0005~4355-PS3K-6-51-0109 | BLIND FLANGE | 3/4in Blind Flange CL600 Raised FaceDims to ASME B16.5 | Stainless Steel LT 316 | Pcs | 1 | 0 |  | 3.2
BID-MAL-PS3K | 4432 | PI | Flange | 4355-PS3K-6-50-0005~4355-PS3K-6-51-0109 | BLIND FLANGE | 1in Blind Flange CL1500 Raised FaceDims to ASME B16.5 | Stainless Steel LT 316 | Pcs | 1 | 0 |  | 3.2
BID-MAL-PS3K | 4433 | PI | Flange | 4355-PS3K-6-50-0005~4355-PS3K-6-51-0109 | BLIND FLANGE | 3in Blind Flange CL1500 Raised FaceDims to ASME B16.5 | Stainless Steel LT 316 | Pcs | 1 | 0 |  | 3.2
BID-MAL-PS3K | 4434 | PI | Flange | 4355-PS3K-6-50-0005~4355-PS3K-6-51-0109 | BLIND FLANGE | 1 1/2in Blind Flange CL150 Raised FaceDims to ASME B16.5 NACE MR0175/ISO15156 | Alloy 825 ASTM B564 UNS N06625 | Pcs | 29 | 0 |  | 3.2
BID-MAL-PS3K | 4435 | PI | Flange | 4355-PS3K-6-50-0005~4355-PS3K-6-51-0109 | BLIND FLANGE | 1in Blind Flange CL150 Raised FaceDims to ASME B16.5 NACE MR0175/ISO15156 | Alloy 825 ASTM B564 UNS N06625 | Pcs | 50 | 0 |  | 3.2
BID-MAL-PS3K | 4436 | PI | Flange | 4355-PS3K-6-50-0005~4355-PS3K-6-51-0109 | BLIND FLANGE | 1/2in Blind Flange CL150 Raised FaceDims to ASME B16.5 NACE MR0175/ISO15156 | Alloy 825 ASTM B564 UNS N06625 | Pcs | 16 | 0 |  | 3.2
BID-MAL-PS3K | 4437 | PI | Flange | 4355-PS3K-6-50-0005~4355-PS3K-6-51-0109 | BLIND FLANGE | 2in Blind Flange CL150 Raised FaceDims to ASME B16.5 NACE MR0175/ISO15156 | Alloy 825 ASTM B564 UNS N06625 | Pcs | 50 | 0 |  | 3.2
BID-MAL-PS3K | 4438 | PI | Flange | 4355-PS3K-6-50-0005~4355-PS3K-6-51-0109 | BLIND FLANGE | 3/4in Blind Flange CL150 Raised FaceDims to ASME B16.5 NACE MR0175/ISO15156 | Alloy 825 ASTM B564 UNS N06625 | Pcs | 1 | 0 |  | 3.2
BID-MAL-PS3K | 4439 | PI | Flange | 4355-PS3K-6-50-0005~4355-PS3K-6-51-0109 | BLIND FLANGE | 1 1/2in Blind Flange CL300 Raised FaceDims to ASME B16.5 NACE MR0175/ISO15156 | Alloy 825 ASTM B564 UNS N06625 | Pcs | 6 | 0 |  | 3.2
BID-MAL-PS3K | 4440 | PI | Flange | 4355-PS3K-6-50-0005~4355-PS3K-6-51-0109 | BLIND FLANGE | 1in Blind Flange CL300 Raised FaceDims to ASME B16.5 NACE MR0175/ISO15156 | Alloy 825 ASTM B564 UNS N06625 | Pcs | 22 | 0 |  | 3.2
BID-MAL-PS3K | 4441 | PI | Flange | 4355-PS3K-6-50-0005~4355-PS3K-6-51-0109 | BLIND FLANGE | 1/2in Blind Flange CL300 Raised FaceDims to ASME B16.5 NACE MR0175/ISO15156 | Alloy 825 ASTM B564 UNS N06625 | Pcs | 3 | 0 |  | 3.2
BID-MAL-PS3K | 4442 | PI | Flange | 4355-PS3K-6-50-0005~4355-PS3K-6-51-0109 | BLIND FLANGE | 2in Blind Flange CL300 Raised FaceDims to ASME B16.5 NACE MR0175/ISO15156 | Alloy 825 ASTM B564 UNS N06625 | Pcs | 60 | 0 |  | 3.2
BID-MAL-PS3K | 4443 | PI | Flange | 4355-PS3K-6-50-0005~4355-PS3K-6-51-0109 | BLIND FLANGE | 1 1/2in Blind Flange CL600 Raised FaceDims to ASME B16.5 NACE MR0175/ISO15156 | Alloy 825 ASTM B564 UNS N06625 | Pcs | 2 | 0 |  | 3.2
BID-MAL-PS3K | 4444 | PI | Flange | 4355-PS3K-6-50-0005~4355-PS3K-6-51-0109 | BLIND FLANGE | 1in Blind Flange CL600 Raised FaceDims to ASME B16.5 NACE MR0175/ISO15156 | Alloy 825 ASTM B564 UNS N06625 | Pcs | 13 | 0 |  | 3.2
BID-MAL-PS3K | 4445 | PI | Flange | 4355-PS3K-6-50-0005~4355-PS3K-6-51-0109 | BLIND FLANGE | 1/2in Blind Flange CL600 Raised FaceDims to ASME B16.5 NACE MR0175/ISO15156 | Alloy 825 ASTM B564 UNS N06625 | Pcs | 1 | 0 |  | 3.2
BID-MAL-PS3K | 4446 | PI | Flange | 4355-PS3K-6-50-0005~4355-PS3K-6-51-0109 | BLIND FLANGE | 2in Blind Flange CL600 Raised FaceDims to ASME B16.5 NACE MR0175/ISO15156 | Alloy 825 ASTM B564 UNS N06625 | Pcs | 21 | 0 |  | 3.2
BID-MAL-PS3K | 4447 | PI | Flange | 4355-PS3K-6-50-0005~4355-PS3K-6-51-0109 | BLIND FLANGE | 1in Blind Flange CL900 Raised FaceDims to ASME B16.5 NACE MR0175/ISO15156 | Alloy 825 ASTM B564 UNS N06625 | Pcs | 1 | 0 |  | 3.2
BID-MAL-PS3K | 4448 | PI | Flange | 4355-PS3K-6-50-0005~4355-PS3K-6-51-0109 | BLIND FLANGE | 2in Blind Flange CL900 Raised FaceDims to ASME B16.5 NACE MR0175/ISO15156 | Alloy 825 ASTM B564 UNS N06625 | Pcs | 1 | 0 |  | 3.2
BID-MAL-PS3K | 4449 | PI | Flange | 4355-PS3K-6-50-0005~4355-PS3K-6-51-0109 | BLIND FLANGE | 1in Blind Flange CL1500 Raised FaceDims to ASME B16.5 NACE MR0175/ISO15156 | Alloy 825 ASTM B564 UNS N06625 | Pcs | 1 | 0 |  | 3.2
BID-MAL-PS3K | 4450 | PI | Flange | 4355-PS3K-6-50-0005~4355-PS3K-6-51-0109 | BLIND FLANGE | 3in Blind Flange CL1500 Raised FaceDims to ASME B16.5 NACE MR0175/ISO15156 | Alloy 825 ASTM B564 UNS N06625 | Pcs | 1 | 0 |  | 3.2
BID-MAL-PS3K | 4451 | PI | Flange | 4355-PS3K-6-50-0005~4355-PS3K-6-51-0109 | BLIND FLANGE | 1 1/2in Blind Flange CL150 RF | Super Duplex Stainless Steel | Pcs | 6 | 0 |  | 3.1
BID-MAL-PS3K | 4452 | PI | Flange | 4355-PS3K-6-50-0005~4355-PS3K-6-51-0109 | BLIND FLANGE | 1in Blind Flange CL150 RF | Super Duplex Stainless Steel | Pcs | 8 | 0 |  | 3.1
BID-MAL-PS3K | 4453 | PI | Flange | 4355-PS3K-6-50-0005~4355-PS3K-6-51-0109 | BLIND FLANGE | 2in Blind Flange CL150 RF | Super Duplex Stainless Steel | Pcs | 3 | 0 |  | 3.1
BID-MAL-PS3K | 4454 | PI | Flange | 4355-PS3K-6-50-0005~4355-PS3K-6-51-0109 | BLIND FLANGE | 3/4in Blind Flange CL150 RF | Super Duplex Stainless Steel | Pcs | 2 | 0 |  | 3.1
BID-MAL-PS3K | 4455 | PI | Flange | 4355-PS3K-6-50-0005~4355-PS3K-6-51-0109 | BLIND FLANGE | 1in Blind Flange CL300 RF | Super Duplex Stainless Steel | Pcs | 1 | 0 |  | 3.1
BID-MAL-PS3K | 4456 | PI | Flange | 4355-PS3K-6-50-0005~4355-PS3K-6-51-0109 | BLIND FLANGE | 3in Blind Flange CL300 RF | Super Duplex Stainless Steel | Pcs | 2 | 0 |  | 3.1
BID-MAL-PS3K | 4457 | PI | Flange | 4355-PS3K-6-50-0005~4355-PS3K-6-51-0109 | BLIND FLANGE | 1/2in Blind Flange CL150 RF | Titanium | Pcs | 2 | 0 |  | 3.1
BID-MAL-PS3K | 4458 | PI | Flange | 4355-PS3K-6-50-0005~4355-PS3K-6-51-0109 | BLIND FLANGE | 1in Blind Flange CL150 FF | GRVE | Pcs | 5 | 0 |  | 3.1
BID-MAL-PS3K | 4459 | PI | Flange | 4355-PS3K-6-50-0005~4355-PS3K-6-51-0109 | BLIND FLANGE | 3/4in Blind Flange CL150 FF | GRVE | Pcs | 8 | 0 |  | 3.1
BID-MAL-PS3K | 4460 | PI | Flange | 4355-PS3K-6-50-0005~4355-PS3K-6-51-0109 | BLIND FLANGE | 1 1/2in Blind Flange CL150 FF | GRUP | Pcs | 8 | 0 |  | 3.1
BID-MAL-PS3K | 4461 | PI | Flange | 4355-PS3K-6-50-0005~4355-PS3K-6-51-0109 | BLIND FLANGE | 1in Blind Flange CL150 FF | GRUP | Pcs | 17 | 0 |  | 3.1
BID-MAL-PS3K | 4462 | PI | Flange | 4355-PS3K-6-50-0005~4355-PS3K-6-51-0109 | BLIND FLANGE | 2in Blind Flange CL150 FF | GRUP | Pcs | 51 | 0 |  | 3.1
BID-MAL-PS3K | 4463 | PI | Flange | 4355-PS3K-6-50-0005~4355-PS3K-6-51-0109 | BLIND FLANGE | 3/4in Blind Flange CL150 FF | GRUP | Pcs | 26 | 0 |  | 3.1
BID-MAL-PS3K | 4464 | PI | Flange | 4355-PS3K-6-50-0005~4355-PS3K-6-51-0109 | BLIND FLANGE | 2in Blind Flange CL150 FF | GRVE | Pcs | 1 | 0 |  | 3.1
BID-MAL-PS3K | 4465 | PI | Flange | 4355-PS3K-6-50-0005~4355-PS3K-6-51-0109 | BLIND FLANGE | 3/4in Blind Flange CL150 FF | Titanium | Pcs | 3 | 0 |  | 3.1
BID-MAL-PS3K | 4466 | PI | BoltNut | 4355-PS3K-6-50-0005~4355-PS3K-6-51-0109 | STUD BOLT & NUTS | 1/2" X 70MM STUD BOLT (CONT) W/ 2 HVY HEX NUTS B1.1 DIA (IMP) X LEN (MET) | ASTM A193-B7/A194-2H Zn-Ni Electro pl + PTFE top coat | Pcs | 380 | 0 |  | 3.1
BID-MAL-PS3K | 4467 | PI | BoltNut | 4355-PS3K-6-50-0005~4355-PS3K-6-51-0109 | STUD BOLT & NUTS | 1/2" X 70MM STUD BOLT (CONT) W/ 2 HVY HEX NUTS B1.1 DIA (IMP) X LEN (MET) | ASTM A193-B7/A194-2H Zn-Ni Electro pl + PTFE top coat | Pcs | 1680 | 0 |  | 3.1
BID-MAL-PS3K | 4468 | PI | BoltNut | 4355-PS3K-6-50-0005~4355-PS3K-6-51-0109 | STUD BOLT & NUTS | 1/2" X 80MM STUD BOLT (CONT) W/ 2 HVY HEX NUTS B1.1 DIA (IMP) X LEN (MET) | ASTM A193-B7/A194-2H Zn-Ni Electro pl + PTFE top coat | Pcs | 1700 | 0 |  | 3.1
BID-MAL-PS3K | 4469 | PI | BoltNut | 4355-PS3K-6-50-0005~4355-PS3K-6-51-0109 | STUD BOLT & NUTS | 1/2" X 85MM STUD BOLT (CONT) W/ 2 HVY HEX NUTS B1.1 DIA (IMP) X LEN (MET) | ASTM A193-B7/A194-2H Zn-Ni Electro pl + PTFE top coat | Pcs | 228 | 0 |  | 3.1
BID-MAL-PS3K | 4470 | PI | BoltNut | 4355-PS3K-6-50-0005~4355-PS3K-6-51-0109 | STUD BOLT & NUTS | 5/8" X 90MM STUD BOLT (CONT) W/ 2 HVY HEX NUTS B1.1 DIA (IMP) X LEN (MET) | ASTM A193-B7/A194-2H Zn-Ni Electro pl + PTFE top coat | Pcs | 4080 | 0 |  | 3.1
BID-MAL-PS3K | 4471 | PI | BoltNut | 4355-PS3K-6-50-0005~4355-PS3K-6-51-0109 | STUD BOLT & NUTS | 5/8" X 105MM STUD BOLT (CONT) W/ 2 HVY HEX NUTS B1.1 DIA (IMP) X LEN (MET) | ASTM A193-B7/A194-2H Zn-Ni Electro pl + PTFE top coat | Pcs | 1264 | 0 |  | 3.1
BID-MAL-PS3K | 4472 | PI | BoltNut | 4355-PS3K-6-50-0005~4355-PS3K-6-51-0109 | STUD BOLT & NUTS | 5/8" X 90MM STUD BOLT (CONT) W/ 2 HVY HEX NUTS B1.1 DIA (IMP) X LEN (MET) | ASTM A193-B7/A194-2H Zn-Ni Electro pl + PTFE top coat | Pcs | 324 | 0 |  | 3.1
BID-MAL-PS3K | 4473 | PI | BoltNut | 4355-PS3K-6-50-0005~4355-PS3K-6-51-0109 | STUD BOLT & NUTS | 5/8" X 95MM STUD BOLT (CONT) W/ 2 HVY HEX NUTS B1.1 DIA (IMP) X LEN (MET) | ASTM A193-B7/A194-2H Zn-Ni Electro pl + PTFE top coat | Pcs | 432 | 0 |  | 3.1
BID-MAL-PS3K | 4474 | PI | BoltNut | 4355-PS3K-6-50-0005~4355-PS3K-6-51-0109 | STUD BOLT & NUTS | 3/4" X 115MM STUD BOLT (CONT) W/ 2 HVY HEX NUTS B1.1 DIA (IMP) X LEN (MET) | ASTM A193-B7/A194-2H Zn-Ni Electro pl + PTFE top coat | Pcs | 24 | 0 |  | 3.1
BID-MAL-PS3K | 4475 | PI | BoltNut | 4355-PS3K-6-50-0005~4355-PS3K-6-51-0109 | STUD BOLT & NUTS | 5/8" X 105MM STUD BOLT (CONT) W/ 2 HVY HEX NUTS B1.1 DIA (IMP) X LEN (MET) | ASTM A193-B7/A194-2H Zn-Ni Electro pl + PTFE top coat | Pcs | 152 | 0 |  | 3.1
BID-MAL-PS3K | 4476 | PI | BoltNut | 4355-PS3K-6-50-0005~4355-PS3K-6-51-0109 | STUD BOLT & NUTS | 5/8" X 115MM STUD BOLT (CONT) W/ 2 HVY HEX NUTS B1.1 DIA (IMP) X LEN (MET) | ASTM A193-B7/A194-2H Zn-Ni Electro pl + PTFE top coat | Pcs | 208 | 0 |  | 3.1
BID-MAL-PS3K | 4477 | PI | BoltNut | 4355-PS3K-6-50-0005~4355-PS3K-6-51-0109 | STUD BOLT & NUTS | 1/2" X 70MM STUD BOLT (CONT) W/ 2 HVY HEX NUTS B1.1 DIA (IMP) X LEN (MET) | ASTM A320-L7M/A194-7M Zn-Ni Electro pl + PTFE top coat | Pcs | 900 | 0 |  | 3.1
BID-MAL-PS3K | 4478 | PI | BoltNut | 4355-PS3K-6-50-0005~4355-PS3K-6-51-0109 | STUD BOLT & NUTS | 1/2" X 70MM STUD BOLT (CONT) W/ 2 HVY HEX NUTS B1.1 DIA (IMP) X LEN (MET) | ASTM A320-L7M/A194-7M Zn-Ni Electro pl + PTFE top coat | Pcs | 292 | 0 |  | 3.1
BID-MAL-PS3K | 4479 | PI | BoltNut | 4355-PS3K-6-50-0005~4355-PS3K-6-51-0109 | STUD BOLT & NUTS | 1/2" X 80MM STUD BOLT (CONT) W/ 2 HVY HEX NUTS B1.1 DIA (IMP) X LEN (MET) | ASTM A320-L7M/A194-7M Zn-Ni Electro pl + PTFE top coat | Pcs | 2980 | 0 |  | 3.1
BID-MAL-PS3K | 4480 | PI | BoltNut | 4355-PS3K-6-50-0005~4355-PS3K-6-51-0109 | STUD BOLT & NUTS | 1/2" X 85MM STUD BOLT (CONT) W/ 2 HVY HEX NUTS B1.1 DIA (IMP) X LEN (MET) | ASTM A320-L7M/A194-7M Zn-Ni Electro pl + PTFE top coat | Pcs | 1192 | 0 |  | 3.1
BID-MAL-PS3K | 4481 | PI | BoltNut | 4355-PS3K-6-50-0005~4355-PS3K-6-51-0109 | STUD BOLT & NUTS | 5/8" X 90MM STUD BOLT (CONT) W/ 2 HVY HEX NUTS B1.1 DIA (IMP) X LEN (MET) | ASTM A320-L7M/A194-7M Zn-Ni Electro pl + PTFE top coat | Pcs | 4452 | 0 |  | 3.1
BID-MAL-PS3K | 4482 | PI | BoltNut | 4355-PS3K-6-50-0005~4355-PS3K-6-51-0109 | STUD BOLT & NUTS | 5/8" X 105MM STUD BOLT (CONT) W/ 2 HVY HEX NUTS B1.1 DIA (IMP) X LEN (MET) | ASTM A320-L7M/A194-7M Zn-Ni Electro pl + PTFE top coat | Pcs | 1212 | 0 |  | 3.1
BID-MAL-PS3K | 4483 | PI | BoltNut | 4355-PS3K-6-50-0005~4355-PS3K-6-51-0109 | STUD BOLT & NUTS | 1/2" X 80MM STUD BOLT (CONT) W/ 2 HVY HEX NUTS B1.1 DIA (IMP) X LEN (MET) | ASTM A320-L7M/A194-7M Zn-Ni Electro pl + PTFE top coat | Pcs | 108 | 0 |  | 3.1
BID-MAL-PS3K | 4484 | PI | BoltNut | 4355-PS3K-6-50-0005~4355-PS3K-6-51-0109 | STUD BOLT & NUTS | 5/8" X 85MM STUD BOLT (CONT) W/ 2 HVY HEX NUTS B1.1 DIA (IMP) X LEN (MET) | ASTM A320-L7M/A194-7M Zn-Ni Electro pl + PTFE top coat | Pcs | 108 | 0 |  | 3.1
BID-MAL-PS3K | 4485 | PI | BoltNut | 4355-PS3K-6-50-0005~4355-PS3K-6-51-0109 | STUD BOLT & NUTS | 5/8" X 90MM STUD BOLT (CONT) W/ 2 HVY HEX NUTS B1.1 DIA (IMP) X LEN (MET) | ASTM A320-L7M/A194-7M Zn-Ni Electro pl + PTFE top coat | Pcs | 1268 | 0 |  | 3.1
BID-MAL-PS3K | 4486 | PI | BoltNut | 4355-PS3K-6-50-0005~4355-PS3K-6-51-0109 | STUD BOLT & NUTS | 3/4" X 105MM STUD BOLT (CONT) W/ 2 HVY HEX NUTS B1.1 DIA (IMP) X LEN (MET) | ASTM A320-L7M/A194-7M Zn-Ni Electro pl + PTFE top coat | Pcs | 536 | 0 |  | 3.1
BID-MAL-PS3K | 4487 | PI | BoltNut | 4355-PS3K-6-50-0005~4355-PS3K-6-51-0109 | STUD BOLT & NUTS | 5/8" X 95MM STUD BOLT (CONT) W/ 2 HVY HEX NUTS B1.1 DIA (IMP) X LEN (MET) | ASTM A320-L7M/A194-7M Zn-Ni Electro pl + PTFE top coat | Pcs | 7448 | 0 |  | 3.1
BID-MAL-PS3K | 4488 | PI | BoltNut | 4355-PS3K-6-50-0005~4355-PS3K-6-51-0109 | STUD BOLT & NUTS | 3/4" X 115MM STUD BOLT (CONT) W/ 2 HVY HEX NUTS B1.1 DIA (IMP) X LEN (MET) | ASTM A320-L7M/A194-7M Zn-Ni Electro pl + PTFE top coat | Pcs | 744 | 0 |  | 3.1
BID-MAL-PS3K | 4489 | PI | BoltNut | 4355-PS3K-6-50-0005~4355-PS3K-6-51-0109 | STUD BOLT & NUTS | 1/2" X 90MM STUD BOLT (CONT) W/ 2 HVY HEX NUTS B1.1 DIA (IMP) X LEN (MET) | ASTM A320-L7M/A194-7M Zn-Ni Electro pl + PTFE top coat | Pcs | 44 | 0 |  | 3.1
BID-MAL-PS3K | 4490 | PI | BoltNut | 4355-PS3K-6-50-0005~4355-PS3K-6-51-0109 | STUD BOLT & NUTS | 5/8" X 95MM STUD BOLT (CONT) W/ 2 HVY HEX NUTS B1.1 DIA (IMP) X LEN (MET) | ASTM A320-L7M/A194-7M Zn-Ni Electro pl + PTFE top coat | Pcs | 12 | 0 |  | 3.1
BID-MAL-PS3K | 4491 | PI | BoltNut | 4355-PS3K-6-50-0005~4355-PS3K-6-51-0109 | STUD BOLT & NUTS | 5/8" X 105MM STUD BOLT (CONT) W/ 2 HVY HEX NUTS B1.1 DIA (IMP) X LEN (MET) | ASTM A320-L7M/A194-7M Zn-Ni Electro pl + PTFE top coat | Pcs | 732 | 0 |  | 3.1
BID-MAL-PS3K | 4492 | PI | BoltNut | 4355-PS3K-6-50-0005~4355-PS3K-6-51-0109 | STUD BOLT & NUTS | 3/4" X 115MM STUD BOLT (CONT) W/ 2 HVY HEX NUTS B1.1 DIA (IMP) X LEN (MET) | ASTM A320-L7M/A194-7M Zn-Ni Electro pl + PTFE top coat | Pcs | 216 | 0 |  | 3.1
BID-MAL-PS3K | 4493 | PI | BoltNut | 4355-PS3K-6-50-0005~4355-PS3K-6-51-0109 | STUD BOLT & NUTS | 5/8" X 115MM STUD BOLT (CONT) W/ 2 HVY HEX NUTS B1.1 DIA (IMP) X LEN (MET) | ASTM A320-L7M/A194-7M Zn-Ni Electro pl + PTFE top coat | Pcs | 3096 | 0 |  | 3.1
BID-MAL-PS3K | 4494 | PI | BoltNut | 4355-PS3K-6-50-0005~4355-PS3K-6-51-0109 | STUD BOLT & NUTS | 3/4" X 135MM STUD BOLT (CONT) W/ 2 HVY HEX NUTS B1.1 DIA (IMP) X LEN (MET) | ASTM A320-L7M/A194-7M Zn-Ni Electro pl + PTFE top coat | Pcs | 240 | 0 |  | 3.1
BID-MAL-PS3K | 4495 | PI | BoltNut | 4355-PS3K-6-50-0005~4355-PS3K-6-51-0109 | STUD BOLT & NUTS | 7/8" X 135MM STUD BOLT (CONT) W/ 2 HVY HEX NUTS B1.1 DIA (IMP) X LEN (MET) | ASTM A320-L7M/A194-7M Zn-Ni Electro pl + PTFE top coat | Pcs | 48 | 0 |  | 3.1
BID-MAL-PS3K | 4496 | PI | BoltNut | 4355-PS3K-6-50-0005~4355-PS3K-6-51-0109 | STUD BOLT & NUTS | 1" X 150MM STUD BOLT (CONT) W/ 2 HVY HEX NUTS B1.1 DIA (IMP) X LEN (MET) | ASTM A320-L7M/A194-7M Zn-Ni Electro pl + PTFE top coat | Pcs | 24 | 0 |  | 3.1
BID-MAL-PS3K | 4497 | PI | BoltNut | 4355-PS3K-6-50-0005~4355-PS3K-6-51-0109 | STUD BOLT & NUTS | 7/8" X 155MM STUD BOLT (CONT) W/ 2 HVY HEX NUTS B1.1 DIA (IMP) X LEN (MET) | ASTM A320-L7M/A194-7M Zn-Ni Electro pl + PTFE top coat | Pcs | 184 | 0 |  | 3.1
BID-MAL-PS3K | 4498 | PI | BoltNut | 4355-PS3K-6-50-0005~4355-PS3K-6-51-0109 | STUD BOLT & NUTS | 3/4" X 115MM STUD BOLT (CONT) W/ 2 HVY HEX NUTS B1.1 DIA (IMP) X LEN (MET) | ASTM A320-L7M/A194-7M Zn-Ni Electro pl + PTFE top coat | Pcs | 8 | 0 |  | 3.1
BID-MAL-PS3K | 4499 | PI | BoltNut | 4355-PS3K-6-50-0005~4355-PS3K-6-51-0109 | STUD BOLT & NUTS | 3/4" X 120MM STUD BOLT (CONT) W/ 2 HVY HEX NUTS B1.1 DIA (IMP) X LEN (MET) | ASTM A320-L7M/A194-7M Zn-Ni Electro pl + PTFE top coat | Pcs | 8 | 0 |  | 3.1
BID-MAL-PS3K | 4500 | PI | BoltNut | 4355-PS3K-6-50-0005~4355-PS3K-6-51-0109 | STUD BOLT & NUTS | 7/8" X 135MM STUD BOLT (CONT) W/ 2 HVY HEX NUTS B1.1 DIA (IMP) X LEN (MET) | ASTM A320-L7M/A194-7M Zn-Ni Electro pl + PTFE top coat | Pcs | 168 | 0 |  | 3.1
BID-MAL-PS3K | 4501 | PI | BoltNut | 4355-PS3K-6-50-0005~4355-PS3K-6-51-0109 | STUD BOLT & NUTS | 1" X 150MM STUD BOLT (CONT) W/ 2 HVY HEX NUTS B1.1 DIA (IMP) X LEN (MET) | ASTM A320-L7M/A194-7M Zn-Ni Electro pl + PTFE top coat | Pcs | 12 | 0 |  | 3.1
BID-MAL-PS3K | 4502 | PI | BoltNut | 4355-PS3K-6-50-0005~4355-PS3K-6-51-0109 | STUD BOLT & NUTS | 7/8" X 155MM STUD BOLT (CONT) W/ 2 HVY HEX NUTS B1.1 DIA (IMP) X LEN (MET) | ASTM A320-L7M/A194-7M Zn-Ni Electro pl + PTFE top coat | Pcs | 576 | 0 |  | 3.1
BID-MAL-PS3K | 4503 | PI | BoltNut | 4355-PS3K-6-50-0005~4355-PS3K-6-51-0109 | STUD BOLT & NUTS | 1 1/8" X 185MM STUD BOLT (CONT) W/ 2 HVY HEX NUTS B1.1 DIA (IMP) X LEN (MET) | ASTM A320-L7M/A194-7M Zn-Ni Electro pl + PTFE top coat | Pcs | 168 | 0 |  | 3.1
BID-MAL-PS3K | 4504 | PI | BoltNut | 4355-PS3K-6-50-0005~4355-PS3K-6-51-0109 | STUD BOLT & NUTS | 1/2" X 70MM STUD BOLT (CONT) W/ 2 HVY HEX NUTS B1.1 DIA (IMP) X LEN (MET) | ASTM A193 GR B8M CL2 A194 8MA | Pcs | 24 | 0 |  | 3.2
BID-MAL-PS3K | 4505 | PI | Valve | 4355-PS3K-6-50-0005~4355-PS3K-6-51-0109 | BALL | 1/2in, RF, CL.150, FLGD TO B16.5, FULL BORE, FLOATING BALL, LEVER, API6D | ASTM A105/A216‐WCB/CWW/316SS, PTFE | Pcs | 12 | 12 |  | 3.1
BID-MAL-PS3K | 4506 | PI | Valve | 4355-PS3K-6-50-0005~4355-PS3K-6-51-0109 | BALL | 1in, RF, CL.150, FLGD TO B16.5, FULL BORE, FLOATING BALL, LEVER, API6D | ASTM A105/A216‐WCB/CWW/316SS, PTFE | Pcs | 67 | 67 |  | 3.1
BID-MAL-PS3K | 4507 | PI | Valve | 4355-PS3K-6-50-0005~4355-PS3K-6-51-0109 | BALL | 3/4in, RF, CL.150, FLGD TO B16.5, FULL BORE, FLOATING BALL, LEVER, API6D | ASTM A105/A216‐WCB/CWW/316SS, PTFE | Pcs | 36 | 36 |  | 3.1
BID-MAL-PS3K | 4508 | PI | Valve | 4355-PS3K-6-50-0005~4355-PS3K-6-51-0109 | BALL | 1 1/2in, RF, CL.150, FLGD TO B16.5, FULL BORE, FLOATING BALL, LEVER, API6D | ASTM A105/A216‐WCB/CWW/316SS, PTFE | Pcs | 3 | 3 |  | 3.1
BID-MAL-PS3K | 4509 | PI | Valve | 4355-PS3K-6-50-0005~4355-PS3K-6-51-0109 | BALL | 2in, RF, CL.150, FLGD TO B16.5, FULL BORE, FLOATING BALL, LEVER, API6D | ASTM A105/A216‐WCB/CWW/316SS, PTFE | Pcs | 52 | 52 |  | 3.1
BID-MAL-PS3K | 4510 | PI | Valve | 4355-PS3K-6-50-0005~4355-PS3K-6-51-0109 | BALL | 3in, RF, CL.150, FLGD TO B16.5, FULL BORE, FLOATING BALL, LEVER, API6D | ASTM A105/A216‐WCB/CWW/316SS, PTFE | Pcs | 26 | 6 |  | 3.1
BID-MAL-PS3K | 4511 | PI | Valve | 4355-PS3K-6-50-0005~4355-PS3K-6-51-0109 | BALL | 4in, RF, CL.150, FLGD TO B16.5, FULL BORE, FLOATING BALL, LEVER, API6D | ASTM A105/A216‐WCB/CWW/316SS, PTFE | Pcs | 7 | 2 |  | 3.1
BID-MAL-PS3K | 4512 | PI | Valve | 4355-PS3K-6-50-0005~4355-PS3K-6-51-0109 | BALL | 6in, RF, CL.150, FLGD TO B16.5, FULL BORE, FLOATING BALL, LEVER, API6D | ASTM A105/A216‐WCB/CWW/316SS, PTFE | Pcs | 1 | 1 |  | 3.1
BID-MAL-PS3K | 4513 | PI | Valve | 4355-PS3K-6-50-0005~4355-PS3K-6-51-0109 | BALL | 10in, RF, CL.150, FLGD TO B16.5, FULL BORE, FLOATING BALL, LEVER, API6D | ASTM A105/A216‐WCB/CWW/316SS, PTFE | Pcs | 3 | 0 |  | 3.1
BID-MAL-PS3K | 4514 | PI | Valve | 4355-PS3K-6-50-0005~4355-PS3K-6-51-0109 | BALL | 12in, RF, CL.150, FLGD TO B16.5, FULL BORE, FLOATING BALL, LEVER, API6D | ASTM A105/A216‐WCB/CWW/316SS, PTFE | Pcs | 7 | 0 |  | 3.1
BID-MAL-PS3K | 4515 | PI | Valve | 4355-PS3K-6-50-0005~4355-PS3K-6-51-0109 | BALL | 16in, RF, CL.150, FLGD TO B16.5, FULL BORE, FLOATING BALL, LEVER, API6D | ASTM A105/A216‐WCB/CWW/316SS, PTFE | Pcs | 11 | 0 |  | 3.1
BID-MAL-PS3K | 4516 | PI | Valve | 4355-PS3K-6-50-0005~4355-PS3K-6-51-0109 | BALL | 18in, RF, CL.150, FLGD TO B16.5, FULL BORE, FLOATING BALL, LEVER, API6D | ASTM A105/A216‐WCB/CWW/316SS, PTFE | Pcs | 3 | 0 |  | 3.1
BID-MAL-PS3K | 4517 | PI | Valve | 4355-PS3K-6-50-0005~4355-PS3K-6-51-0109 | CHECK | 1in, FF, CL.150, DUAL PLATE, LUG TYPE, TO FIT BETWEEN B16.5 FLANGES, ASTM A105 | ASTM A105/410SS | Pcs | 1 | 1 |  | 3.1
BID-MAL-PS3K | 4518 | PI | Valve | 4355-PS3K-6-50-0005~4355-PS3K-6-51-0109 | CHECK | 2in, FF, CL.150, DUAL PLATE, LUG TYPE, TO FIT BETWEEN B16.5 FLANGES, ASTM A105 | ASTM A105/410SS | Pcs | 42 | 42 |  | 3.1
BID-MAL-PS3K | 4519 | PI | Valve | 4355-PS3K-6-50-0005~4355-PS3K-6-51-0109 | CHECK | 3in, FF, CL.150, DUAL PLATE, LUG TYPE, TO FIT BETWEEN B16.5 FLANGES, ASTM A105 | ASTM A105/A216‐WCB/CWW/316SS, PTFE | Pcs | 2 | 1 |  | 3.1
BID-MAL-PS3K | 4520 | PI | Valve | 4355-PS3K-6-50-0005~4355-PS3K-6-51-0109 | GLOBE | 1in, FF, CL.150, DUAL PLATE, LUG TYPE, TO FIT BETWEEN B16.5 FLANGES, ASTM A105 | ASTM A105/410SS | Pcs | 5 | 5 |  | 3.1
BID-MAL-PS3K | 4521 | PI | Valve | 4355-PS3K-6-50-0005~4355-PS3K-6-51-0109 | GLOBE | 1in, FF, CL.150, DUAL PLATE, LUG TYPE, TO FIT BETWEEN B16.5 FLANGES, ASTM A105 | ASTM A105/410SS | Pcs | 5 | 5 |  | 3.1
BID-MAL-PS3K | 4522 | PI | Valve | 4355-PS3K-6-50-0005~4355-PS3K-6-51-0109 | GLOBE | 2in, FF, CL.150, DUAL PLATE, LUG TYPE, TO FIT BETWEEN B16.5 FLANGES, ASTM A105 | ASTM A105/410SS | Pcs | 1 | 1 |  | 3.1
BID-MAL-PS3K | 4523 | PI | Valve | 4355-PS3K-6-50-0005~4355-PS3K-6-51-0109 | GLOBE | 3in, FF, CL.150, DUAL PLATE, LUG TYPE, TO FIT BETWEEN B16.5 FLANGES, ASTM A105 | ASTM A105/410SS | Pcs | 2 | 1 |  | 3.1
BID-MAL-PS3K | 4524 | PI | Valve | 4355-PS3K-6-50-0005~4355-PS3K-6-51-0109 | GLOBE | 4in, FF, CL.150, DUAL PLATE, LUG TYPE, TO FIT BETWEEN B16.5 FLANGES, ASTM A105 | ASTM A105/410SS | Pcs | 1 | 1 |  | 3.1
BID-MAL-PS3K | 4525 | PI | Valve | 4355-PS3K-6-50-0005~4355-PS3K-6-51-0109 | DBB | 2in, CL. 150,RF, TRUNNION,FULL BORE,DOUBLE BLOCK AND BLEED,NEEDLE TYPE,BI-DIRECTIONAL,ISO 17292+ ISO 15156 | BODY: CARBON STEE TRIM: SS 316/PTFE | Pcs | 4 | 4 |  | 3.2
BID-MAL-PS3K | 4526 | PI | Valve | 4355-PS3K-6-50-0005~4355-PS3K-6-51-0109 | BALL | 3/4in, RF, CL.150, FLGD TO B16.5, FULL BORE, FLOATING BALL, LEVER, ASTM A105 | ASTM A105/A216‐WCB/CWW/825, PTFE | Pcs | 6 | 6 |  | 3.1
BID-MAL-PS3K | 4527 | PI | Valve | 4355-PS3K-6-50-0005~4355-PS3K-6-51-0109 | BALL | 2in, RF, CL.150, FLGD TO B16.5, FULL BORE, FLOATING BALL, LEVER, ASTM A105 | ASTM A105/A216‐WCB/CWW/825, PTFE | Pcs | 2 | 2 |  | 3.1
BID-MAL-PS3K | 4528 | PI | Valve | 4355-PS3K-6-50-0005~4355-PS3K-6-51-0109 | BALL | 2in, RF, CL.150, FLGD TO B16.5, FULL BORE, FLOATING BALL, LEVER, ASTM A105 | ASTM A105/A216‐WCB/CWW/825, PTFE | Pcs | 16 | 16 |  | 3.1
BID-MAL-PS3K | 4529 | PI | Valve | 4355-PS3K-6-50-0005~4355-PS3K-6-51-0109 | BALL | 3in, RF, CL.150, FLGD TO B16.5, FULL BORE, FLOATING BALL, LEVER, ASTM A105 | ASTM A105/A216‐WCB/CWW/825, PTFE | Pcs | 1 | 1 |  | 3.1
BID-MAL-PS3K | 4530 | PI | Valve | 4355-PS3K-6-50-0005~4355-PS3K-6-51-0109 | CHECK | 1in, FF, CL.150, DUAL PLATE, LUG TYPE, TO FIT BETWEEN B16.5 FLANGES, ASTM A105 | ASTM A105/825 | Pcs | 5 | 5 |  | 3.1
BID-MAL-PS3K | 4531 | PI | Valve | 4355-PS3K-6-50-0005~4355-PS3K-6-51-0109 | BALL | 1/2in, RF, CL.150, FLGD TO B16.5, FULL BORE, FLOATING BALL, LEVER, ASTM A105 | ASTM A350‐LF2 CL 1/A352‐LCC/825, PTFE | Pcs | 1 | 1 |  | 3.1
BID-MAL-PS3K | 4532 | PI | Valve | 4355-PS3K-6-50-0005~4355-PS3K-6-51-0109 | BALL | 3/4in, RF, CL.150, FLGD TO B16.5, FULL BORE, FLOATING BALL, LEVER, ASTM A105 | ASTM A350‐LF2 CL 1/A352‐LCC/825, PTFE | Pcs | 11 | 11 |  | 3.1
BID-MAL-PS3K | 4533 | PI | Valve | 4355-PS3K-6-50-0005~4355-PS3K-6-51-0109 | BALL | 1in, RF, CL.150, FLGD TO B16.5, FULL BORE, FLOATING BALL, LEVER, ASTM A105 | ASTM A350‐LF2 CL 1/A352‐LCC/825, PTFE | Pcs | 80 | 80 |  | 3.1
BID-MAL-PS3K | 4534 | PI | Valve | 4355-PS3K-6-50-0005~4355-PS3K-6-51-0109 | BALL | 1 1/2in, RF, CL.150, FLGD TO B16.5, FULL BORE, FLOATING BALL, LEVER, ASTM A105 | ASTM A350‐LF2 CL 1/A352‐LCC/825, PTFE | Pcs | 21 | 21 |  | 3.1
BID-MAL-PS3K | 4535 | PI | Valve | 4355-PS3K-6-50-0005~4355-PS3K-6-51-0109 | BALL | 2in, RF, CL.150, FLGD TO B16.5, FULL BORE, FLOATING BALL, LEVER, ASTM A105 | ASTM A350‐LF2 CL 1/A352‐LCC/825, PTFE | Pcs | 81 | 81 |  | 3.1
BID-MAL-PS3K | 4536 | PI | Valve | 4355-PS3K-6-50-0005~4355-PS3K-6-51-0109 | BALL | 2in, RF, CL.150, FLGD TO B16.5, FULL BORE, FLOATING BALL, LEVER, ASTM A105 | ASTM A350‐LF2 CL 1/A352‐LCC/825, PTFE | Pcs | 4 | 4 |  | 3.1
BID-MAL-PS3K | 4537 | PI | Valve | 4355-PS3K-6-50-0005~4355-PS3K-6-51-0109 | BALL | 3in, RF, CL.150, FLGD TO B16.5, FULL BORE, FLOATING BALL, LEVER, ASTM A105 | ASTM A350‐LF2 CL 1/A352‐LCC/825, PTFE | Pcs | 5 | 1 |  | 3.1
BID-MAL-PS3K | 4538 | PI | Valve | 4355-PS3K-6-50-0005~4355-PS3K-6-51-0109 | BALL | 4in, RF, CL.150, FLGD TO B16.5, FULL BORE, FLOATING BALL, LEVER, ASTM A105 | ASTM A350‐LF2 CL 1/A352‐LCC/825, PTFE | Pcs | 2 | 1 |  | 3.1
BID-MAL-PS3K | 4539 | PI | Valve | 4355-PS3K-6-50-0005~4355-PS3K-6-51-0109 | BALL | 6in, RF, CL.150, FLGD TO B16.5, FULL BORE, FLOATING BALL, LEVER, ASTM A105 | ASTM A350‐LF2 CL 1/A352‐LCC/825, PTFE | Pcs | 8 | 2 |  | 3.1
BID-MAL-PS3K | 4540 | PI | Valve | 4355-PS3K-6-50-0005~4355-PS3K-6-51-0109 | BALL | 6in, RF, CL.150, FLGD TO B16.5, FULL BORE, FLOATING BALL, LEVER, ASTM A105 | ASTM A350‐LF2 CL 1/A352‐LCC/825, PTFE | Pcs | 10 | 2 |  | 3.1
BID-MAL-PS3K | 4541 | PI | Valve | 4355-PS3K-6-50-0005~4355-PS3K-6-51-0109 | BALL | 8in, RF, CL.150, FLGD TO B16.5, FULL BORE, FLOATING BALL, LEVER, ASTM A105 | ASTM A350‐LF2 CL 1/A352‐LCC/825, PTFE | Pcs | 8 | 2 |  | 3.1
BID-MAL-PS3K | 4542 | PI | Valve | 4355-PS3K-6-50-0005~4355-PS3K-6-51-0109 | BALL | 10in, RF, CL.150, FLGD TO B16.5, FULL BORE, FLOATING BALL, LEVER, ASTM A105 | ASTM A350‐LF2 CL 1/A352‐LCC/825, PTFE | Pcs | 4 | 0 |  | 3.1
BID-MAL-PS3K | 4543 | PI | Valve | 4355-PS3K-6-50-0005~4355-PS3K-6-51-0109 | BALL | 12in, RF, CL.150, FLGD TO B16.5, FULL BORE, FLOATING BALL, LEVER, ASTM A105 | ASTM A350‐LF2 CL 1/A352‐LCC/825, PTFE | Pcs | 4 | 0 |  | 3.1
BID-MAL-PS3K | 4544 | PI | Valve | 4355-PS3K-6-50-0005~4355-PS3K-6-51-0109 | BALL | 14in, RF, CL.150, FLGD TO B16.5, FULL BORE, FLOATING BALL, LEVER, ASTM A105 | ASTM A350‐LF2 CL 1/A352‐LCC/825, PTFE | Pcs | 8 | 0 |  | 3.1
BID-MAL-PS3K | 4545 | PI | Valve | 4355-PS3K-6-50-0005~4355-PS3K-6-51-0109 | BALL | 16in, RF, CL.150, FLGD TO B16.5, FULL BORE, FLOATING BALL, LEVER, ASTM A105 | ASTM A350‐LF2 CL 1/A352‐LCC/825, PTFE | Pcs | 16 | 0 |  | 3.1
BID-MAL-PS3K | 4546 | PI | Valve | 4355-PS3K-6-50-0005~4355-PS3K-6-51-0109 | BALL | 20in, RF, CL.150, FLGD TO B16.5, FULL BORE, FLOATING BALL, LEVER, ASTM A105 | ASTM A350‐LF2 CL 1/A352‐LCC/825, PTFE | Pcs | 1 | 0 |  | 3.1
BID-MAL-PS3K | 4547 | PI | Valve | 4355-PS3K-6-50-0005~4355-PS3K-6-51-0109 | BALL | 24in, RF, CL.150, FLGD TO B16.5, FULL BORE, FLOATING BALL, LEVER, ASTM A105 | ASTM A350‐LF2 CL 1/A352‐LCC/825, PTFE | Pcs | 2 | 0 |  | 3.1
BID-MAL-PS3K | 4548 | PI | Valve | 4355-PS3K-6-50-0005~4355-PS3K-6-51-0109 | CHECK | 2in, FF, CL.150, DUAL PLATE, LUG TYPE, TO FIT BETWEEN B16.5 FLANGES, ASTM A105 | ASTM A350‐LF2 CL 1/825 | Pcs | 11 | 11 |  | 3.1
BID-MAL-PS3K | 4549 | PI | Valve | 4355-PS3K-6-50-0005~4355-PS3K-6-51-0109 | CHECK | 3in, FF, CL.150, DUAL PLATE, LUG TYPE, TO FIT BETWEEN B16.5 FLANGES, ASTM A105 | ASTM A350‐LF2 CL 1/A352‐LCC/825 | Pcs | 2 | 1 |  | 3.1
BID-MAL-PS3K | 4550 | PI | Valve | 4355-PS3K-6-50-0005~4355-PS3K-6-51-0109 | CHECK | 10in, FF, CL.150, DUAL PLATE, LUG TYPE, TO FIT BETWEEN B16.5 FLANGES, ASTM A105 | ASTM A350‐LF2 CL 1/A352‐LCC/825 | Pcs | 1 | 0 |  | 3.1
BID-MAL-PS3K | 4551 | PI | Valve | 4355-PS3K-6-50-0005~4355-PS3K-6-51-0109 | CHECK | 24in, FF, CL.150, DUAL PLATE, LUG TYPE, TO FIT BETWEEN B16.5 FLANGES, ASTM A105 | ASTM A350‐LF2 CL 1/A352‐LCC/825 | Pcs | 2 | 0 |  | 3.1
BID-MAL-PS3K | 4552 | PI | Valve | 4355-PS3K-6-50-0005~4355-PS3K-6-51-0109 | GLOBE | 1in, FF, CL.150, DUAL PLATE, LUG TYPE, TO FIT BETWEEN B16.5 FLANGES, ASTM A105 | ASTM A350‐LF2 CL 1/825 | Pcs | 5 | 5 |  | 3.1
BID-MAL-PS3K | 4553 | PI | Valve | 4355-PS3K-6-50-0005~4355-PS3K-6-51-0109 | GLOBE | 2in, FF, CL.150, DUAL PLATE, LUG TYPE, TO FIT BETWEEN B16.5 FLANGES, ASTM A105 | ASTM A350‐LF2 CL 1/A352‐LCC / 825, PTFE | Pcs | 18 | 18 |  | 3.1
BID-MAL-PS3K | 4554 | PI | Valve | 4355-PS3K-6-50-0005~4355-PS3K-6-51-0109 | GLOBE | 3in, FF, CL.150, DUAL PLATE, LUG TYPE, TO FIT BETWEEN B16.5 FLANGES, ASTM A105 | ASTM A350‐LF2 CL 1/A352‐LCC / 825, PTFE | Pcs | 5 | 1 |  | 3.1
BID-MAL-PS3K | 4555 | PI | Valve | 4355-PS3K-6-50-0005~4355-PS3K-6-51-0109 | DBB | 2in, CL. 150,RF, FLOATING BALL,FULL BORE,DOUBLE BLOCK AND BLEED,NEEDLE TYPE,BI-DIRECTIONAL,ISO 17292+ ISO 15156 | BODY: CARBON STEEL, LOW TEMP TRIM: ALLOY 825/PTFE | Pcs | 13 | 13 |  | 3.2
BID-MAL-PS3K | 4556 | PI | Valve | 4355-PS3K-6-50-0005~4355-PS3K-6-51-0109 | BALL | 3/4in, RF, CL.150, FLGD TO B16.5, FULL BORE, FLOATING BALL, LEVER, ASTM A105 | ASTM A182‐F316/A351‐CF8M / 316SS, PTFE | Pcs | 2 | 2 |  | 3.1
BID-MAL-PS3K | 4557 | PI | Valve | 4355-PS3K-6-50-0005~4355-PS3K-6-51-0109 | BALL | 1/2in, RF, CL.150, FLGD TO B16.5, FULL BORE, FLOATING BALL, LEVER, ASTM A105 | ASTM A182‐F316/A351‐CF8M / 316SS, PTFE | Pcs | 16 | 16 |  | 3.1
BID-MAL-PS3K | 4558 | PI | Valve | 4355-PS3K-6-50-0005~4355-PS3K-6-51-0109 | BALL | 3/4in, RF, CL.150, FLGD TO B16.5, FULL BORE, FLOATING BALL, LEVER, ASTM A105 | ASTM A182‐F316/A351‐CF8M / 316SS, PTFE | Pcs | 12 | 12 |  | 3.1
BID-MAL-PS3K | 4559 | PI | Valve | 4355-PS3K-6-50-0005~4355-PS3K-6-51-0109 | BALL | 1in, RF, CL.150, FLGD TO B16.5, FULL BORE, FLOATING BALL, LEVER, ASTM A105 | ASTM A182‐F316/A351‐CF8M / 316SS, PTFE | Pcs | 24 | 24 |  | 3.1
BID-MAL-PS3K | 4560 | PI | Valve | 4355-PS3K-6-50-0005~4355-PS3K-6-51-0109 | BALL | 2in, RF, CL.150, FLGD TO B16.5, FULL BORE, FLOATING BALL, LEVER, ASTM A105 | ASTM A182‐F316/A351‐CF8M / 316SS, PTFE | Pcs | 8 | 8 |  | 3.1
BID-MAL-PS3K | 4561 | PI | Valve | 4355-PS3K-6-50-0005~4355-PS3K-6-51-0109 | BALL | 2in, RF, CL.150, FLGD TO B16.5, FULL BORE, FLOATING BALL, LEVER, ASTM A105 | ASTM A182‐F316/A351‐CF8M / 316SS, PTFE | Pcs | 34 | 34 |  | 3.1
BID-MAL-PS3K | 4562 | PI | Valve | 4355-PS3K-6-50-0005~4355-PS3K-6-51-0109 | BALL | 3in, RF, CL.150, FLGD TO B16.5, FULL BORE, FLOATING BALL, LEVER, ASTM A105 | ASTM A182‐F316/A351‐CF8M / 316SS, PTFE | Pcs | 4 | 1 |  | 3.1
BID-MAL-PS3K | 4563 | PI | Valve | 4355-PS3K-6-50-0005~4355-PS3K-6-51-0109 | BALL | 4in, RF, CL.150, FLGD TO B16.5, FULL BORE, FLOATING BALL, LEVER, ASTM A105 | ASTM A182‐F316/A351‐CF8M / 316SS, PTFE | Pcs | 4 | 1 |  | 3.1
BID-MAL-PS3K | 4564 | PI | Valve | 4355-PS3K-6-50-0005~4355-PS3K-6-51-0109 | CHECK | 1/2in, FF, CL.150, DUAL PLATE, LUG TYPE, TO FIT BETWEEN B16.5 FLANGES, ASTM A105 | ASTM A182‐F316 / 316SS, STELLITE | Pcs | 10 | 10 |  | 3.1
BID-MAL-PS3K | 4565 | PI | Valve | 4355-PS3K-6-50-0005~4355-PS3K-6-51-0109 | CHECK | 2in, FF, CL.150, DUAL PLATE, LUG TYPE, TO FIT BETWEEN B16.5 FLANGES, ASTM A105 | ASTM A182‐F316 / 316SS, STELLITE | Pcs | 8 | 8 |  | 3.1
BID-MAL-PS3K | 4566 | PI | Valve | 4355-PS3K-6-50-0005~4355-PS3K-6-51-0109 | CHECK | 3in, FF, CL.150, DUAL PLATE, LUG TYPE, TO FIT BETWEEN B16.5 FLANGES, ASTM A105 | ASTM A182‐F316/A351‐CF8M / 316SS, STELLITE | Pcs | 3 | 1 |  | 3.1
BID-MAL-PS3K | 4567 | PI | Valve | 4355-PS3K-6-50-0005~4355-PS3K-6-51-0109 | CHECK | 14in, FF, CL.150, DUAL PLATE, LUG TYPE, TO FIT BETWEEN B16.5 FLANGES, ASTM A105 | ASTM A182‐F316/A351‐CF8M / 316SS, STELLITE | Pcs | 2 | 0 |  | 3.1
BID-MAL-PS3K | 4568 | PI | Valve | 4355-PS3K-6-50-0005~4355-PS3K-6-51-0109 | CHECK | 20in, FF, CL.150, DUAL PLATE, LUG TYPE, TO FIT BETWEEN B16.5 FLANGES, ASTM A105 | ASTM A182‐F316/A351‐CF8M / 316SS, STELLITE | Pcs | 1 | 0 |  | 3.1
BID-MAL-PS3K | 4569 | PI | Valve | 4355-PS3K-6-50-0005~4355-PS3K-6-51-0109 | GLOBE | 1/2in, FF, CL.150, DUAL PLATE, LUG TYPE, TO FIT BETWEEN B16.5 FLANGES, ASTM A105 | ASTM A182‐F316 / 316SS, STELLITE | Pcs | 3 | 3 |  | 3.1
BID-MAL-PS3K | 4570 | PI | Valve | 4355-PS3K-6-50-0005~4355-PS3K-6-51-0109 | GLOBE | 3/4in, FF, CL.150, DUAL PLATE, LUG TYPE, TO FIT BETWEEN B16.5 FLANGES, ASTM A105 | ASTM A182‐F316 / 316SS, STELLITE | Pcs | 1 | 1 |  | 3.1
BID-MAL-PS3K | 4571 | PI | Valve | 4355-PS3K-6-50-0005~4355-PS3K-6-51-0109 | GLOBE | 1in, FF, CL.150, DUAL PLATE, LUG TYPE, TO FIT BETWEEN B16.5 FLANGES, ASTM A105 | ASTM A182‐F316 / 316SS, STELLITE | Pcs | 2 | 2 |  | 3.1
BID-MAL-PS3K | 4572 | PI | Valve | 4355-PS3K-6-50-0005~4355-PS3K-6-51-0109 | GLOBE | 2in, FF, CL.150, DUAL PLATE, LUG TYPE, TO FIT BETWEEN B16.5 FLANGES, ASTM A105 | ASTM A182‐F316 / 316SS, STELLITE | Pcs | 1 | 1 |  | 3.1
BID-MAL-PS3K | 4573 | PI | Valve | 4355-PS3K-6-50-0005~4355-PS3K-6-51-0109 | NEEDLE | 1/2in, FF, CL.150, DUAL PLATE, LUG TYPE, TO FIT BETWEEN B16.5 FLANGES, ASTM A105 |  | Pcs | 5 | 5 |  | 3.1
BID-MAL-PS3K | 4574 | PI | Valve | 4355-PS3K-6-50-0005~4355-PS3K-6-51-0109 | DBB | 2in, CL. 150,RF, FLOATING BALL,FULL BORE,DOUBLE BLOCK AND BLEED,NEEDLE TYPE,BI-DIRECTIONAL,ISO 17292+ ISO 15156 | BODY: STAINLESS STEEL TRIM: AISI 316/PTFE | Pcs | 42 | 42 |  | 3.2
BID-MAL-PS3K | 4575 | PI | Valve | 4355-PS3K-6-50-0005~4355-PS3K-6-51-0109 | BALL | 1in, RF, CL.150, FLGD TO B16.5, FULL BORE, FLOATING BALL, LEVER, ASTM A105 |  | Pcs | 17 | 17 |  | 3.1
BID-MAL-PS3K | 4576 | PI | Valve | 4355-PS3K-6-50-0005~4355-PS3K-6-51-0109 | BALL | 1 1/2in, RF, CL.150, FLGD TO B16.5, FULL BORE, FLOATING BALL, LEVER, ASTM A105 |  | Pcs | 8 | 8 |  | 3.1
BID-MAL-PS3K | 4577 | PI | Valve | 4355-PS3K-6-50-0005~4355-PS3K-6-51-0109 | BALL | 3in, RF, CL.150, FLGD TO B16.5, FULL BORE, FLOATING BALL, LEVER, ASTM A105 |  | Pcs | 4 | 1 |  | 3.1
BID-MAL-PS3K | 4578 | PI | Valve | 4355-PS3K-6-50-0005~4355-PS3K-6-51-0109 | BALL | 3in, RF, CL.150, FLGD TO B16.5, FULL BORE, FLOATING BALL, LEVER, ASTM A105 |  | Pcs | 10 | 2 |  | 3.1
BID-MAL-PS3K | 4579 | PI | Valve | 4355-PS3K-6-50-0005~4355-PS3K-6-51-0109 | BALL | 4in, RF, CL.150, FLGD TO B16.5, FULL BORE, FLOATING BALL, LEVER, ASTM A105 |  | Pcs | 4 | 1 |  | 3.1
BID-MAL-PS3K | 4580 | PI | Valve | 4355-PS3K-6-50-0005~4355-PS3K-6-51-0109 | CHECK | 3in, FF, CL.150, DUAL PLATE, LUG TYPE, TO FIT BETWEEN B16.5 FLANGES, ASTM A105 |  | Pcs | 4 | 1 |  | 3.1
BID-MAL-PS3K | 4581 | PI | Valve | 4355-PS3K-6-50-0005~4355-PS3K-6-51-0109 | CHECK | 4in, FF, CL.150, DUAL PLATE, LUG TYPE, TO FIT BETWEEN B16.5 FLANGES, ASTM A105 |  | Pcs | 1 | 1 |  | 3.1
BID-MAL-PS3K | 4582 | PI | Valve | 4355-PS3K-6-50-0005~4355-PS3K-6-51-0109 | NEEDLE | 3/4in, FF, CL.150, DUAL PLATE, LUG TYPE, TO FIT BETWEEN B16.5 FLANGES, ASTM A105 |  | Pcs | 4 | 4 |  | 3.1
BID-MAL-PS3K | 4583 | PI | Valve | 4355-PS3K-6-50-0005~4355-PS3K-6-51-0109 | DBB | 1 1/2in, CL. 150,RF, FLOATING BALL,FULL BORE,DOUBLE BLOCK AND BLEED,NEEDLE TYPE,BI-DIRECTIONAL,ISO 17292+ ISO 15156 |  | Pcs | 4 | 4 |  | 3.1
BID-MAL-PS3K | 4584 | PI | Valve | 4355-PS3K-6-50-0005~4355-PS3K-6-51-0109 | DBB | 2in, CL. 150,RF, FLOATING BALL,FULL BORE,DOUBLE BLOCK AND BLEED,NEEDLE TYPE,BI-DIRECTIONAL,ISO 17292+ ISO 15156 |  | Pcs | 6 | 6 |  | 3.1
BID-MAL-PS3K | 4585 | PI | Valve | 4355-PS3K-6-50-0005~4355-PS3K-6-51-0109 | BALL | 1/2in, RF, CL.150, FLGD TO B16.5, FULL BORE, FLOATING BALL, LEVER, ASTM A105 | ASTM B367‐C2 / TITANIUM, PTFE | Pcs | 3 | 3 |  | 3.1
BID-MAL-PS3K | 4586 | PI | Valve | 4355-PS3K-6-50-0005~4355-PS3K-6-51-0109 | CHECK | 1/2in, FF, CL.150, DUAL PLATE, LUG TYPE, TO FIT BETWEEN B16.5 FLANGES, ASTM A105 | ASTM B367‐C2 / TITANIUM | Pcs | 1 | 1 |  | 3.1
BID-MAL-PS3K | 4587 | PI | Valve | 4355-PS3K-6-50-0005~4355-PS3K-6-51-0109 | NEEDLE | 1/2in, FF, CL.150, DUAL PLATE, LUG TYPE, TO FIT BETWEEN B16.5 FLANGES, ASTM A105 |  | Pcs | 1 | 1 |  | 3.1
BID-MAL-PS3K | 4588 | PI | Valve | 4355-PS3K-6-50-0005~4355-PS3K-6-51-0109 | BALL | 3/4in, RF, CL.150, FLGD TO B16.5, FULL BORE, FLOATING BALL, LEVER, ASTM A105 |  | Pcs | 2 | 2 |  | 3.1
BID-MAL-PS3K | 4589 | PI | Valve | 4355-PS3K-6-50-0005~4355-PS3K-6-51-0109 | BALL | 1/2in, RF, CL.150, FLGD TO B16.5, FULL BORE, FLOATING BALL, LEVER, ASTM A105 | ASTM B564 UNS N08825/A494‐CU5MCUC/825, PTFE | Pcs | 11 | 11 |  | 3.1
BID-MAL-PS3K | 4590 | PI | Valve | 4355-PS3K-6-50-0005~4355-PS3K-6-51-0109 | BALL | 3/4in, RF, CL.150, FLGD TO B16.5, FULL BORE, FLOATING BALL, LEVER, ASTM A105 | ASTM B564 UNS N08825/A494‐CU5MCUC/825, PTFE | Pcs | 1 | 1 |  | 3.1
BID-MAL-PS3K | 4591 | PI | Valve | 4355-PS3K-6-50-0005~4355-PS3K-6-51-0109 | BALL | 1in, RF, CL.150, FLGD TO B16.5, FULL BORE, FLOATING BALL, LEVER, ASTM A105 | ASTM B564 UNS N08825/A494‐CU5MCUC/825, PTFE | Pcs | 98 | 98 |  | 3.1
BID-MAL-PS3K | 4592 | PI | Valve | 4355-PS3K-6-50-0005~4355-PS3K-6-51-0109 | BALL | 1 1/2in, RF, CL.150, FLGD TO B16.5, FULL BORE, FLOATING BALL, LEVER, ASTM A105 | ASTM B564 UNS N08825/A494‐CU5MCUC/825, PTFE | Pcs | 59 | 59 |  | 3.1
BID-MAL-PS3K | 4593 | PI | Valve | 4355-PS3K-6-50-0005~4355-PS3K-6-51-0109 | BALL | 2in, RF, CL.150, FLGD TO B16.5, FULL BORE, FLOATING BALL, LEVER, ASTM A105 | ASTM B564 UNS N08825/A494‐CU5MCUC/825, PTFE | Pcs | 5 | 5 |  | 3.1
BID-MAL-PS3K | 4594 | PI | Valve | 4355-PS3K-6-50-0005~4355-PS3K-6-51-0109 | BALL | 2in, RF, CL.150, FLGD TO B16.5, FULL BORE, FLOATING BALL, LEVER, ASTM A105 | ASTM B564 UNS N08825/A494‐CU5MCUC/825, PTFE | Pcs | 64 | 64 |  | 3.1
BID-MAL-PS3K | 4595 | PI | Valve | 4355-PS3K-6-50-0005~4355-PS3K-6-51-0109 | BALL | 3in, RF, CL.150, FLGD TO B16.5, FULL BORE, FLOATING BALL, LEVER, ASTM A105 | ASTM B564 UNS N08825/A494‐CU5MCUC/825, PTFE | Pcs | 13 | 3 |  | 3.1
BID-MAL-PS3K | 4596 | PI | Valve | 4355-PS3K-6-50-0005~4355-PS3K-6-51-0109 | BALL | 3in, RF, CL.150, FLGD TO B16.5, FULL BORE, FLOATING BALL, LEVER, ASTM A105 | ASTM B564 UNS N08825/A494‐CU5MCUC/825, PTFE | Pcs | 22 | 5 |  | 3.1
BID-MAL-PS3K | 4597 | PI | Valve | 4355-PS3K-6-50-0005~4355-PS3K-6-51-0109 | BALL | 4in, RF, CL.150, FLGD TO B16.5, FULL BORE, FLOATING BALL, LEVER, ASTM A105 | ASTM B564 UNS N08825/A494‐CU5MCUC/825, PTFE | Pcs | 4 | 1 |  | 3.1
BID-MAL-PS3K | 4598 | PI | Valve | 4355-PS3K-6-50-0005~4355-PS3K-6-51-0109 | BALL | 6in, RF, CL.150, FLGD TO B16.5, FULL BORE, FLOATING BALL, LEVER, ASTM A105 | ASTM B564 UNS N08825/A494‐CU5MCUC/825, PTFE | Pcs | 16 | 4 |  | 3.1
BID-MAL-PS3K | 4599 | PI | Valve | 4355-PS3K-6-50-0005~4355-PS3K-6-51-0109 | BALL | 6in, RF, CL.150, FLGD TO B16.5, FULL BORE, FLOATING BALL, LEVER, ASTM A105 | ASTM B564 UNS N08825/A494‐CU5MCUC/825, PTFE | Pcs | 4 | 1 |  | 3.1
BID-MAL-PS3K | 4600 | PI | Valve | 4355-PS3K-6-50-0005~4355-PS3K-6-51-0109 | BALL | 8in, RF, CL.150, FLGD TO B16.5, FULL BORE, FLOATING BALL, LEVER, ASTM A105 | ASTM A350‐LF2 CL1/A352‐LCC / 825 CLAD, PTFE | Pcs | 18 | 4 |  | 3.1
BID-MAL-PS3K | 4601 | PI | Valve | 4355-PS3K-6-50-0005~4355-PS3K-6-51-0109 | BALL | 10in, RF, CL.150, FLGD TO B16.5, FULL BORE, FLOATING BALL, LEVER, ASTM A105 | ASTM A350‐LF2 CL1/A352‐LCC / 825 CLAD, PTFE | Pcs | 4 | 0 |  | 3.1
BID-MAL-PS3K | 4602 | PI | Valve | 4355-PS3K-6-50-0005~4355-PS3K-6-51-0109 | BALL | 10in, RF, CL.150, FLGD TO B16.5, FULL BORE, FLOATING BALL, LEVER, ASTM A105 | ASTM A350‐LF2 CL1/A352‐LCC / 825 CLAD, PTFE | Pcs | 6 | 0 |  | 3.1
BID-MAL-PS3K | 4603 | PI | Valve | 4355-PS3K-6-50-0005~4355-PS3K-6-51-0109 | BALL | 12in, RF, CL.150, FLGD TO B16.5, FULL BORE, FLOATING BALL, LEVER, ASTM A105 | ASTM A350‐LF2 CL1/A352‐LCC / 825 CLAD, PTFE | Pcs | 18 | 0 |  | 3.1
BID-MAL-PS3K | 4604 | PI | Valve | 4355-PS3K-6-50-0005~4355-PS3K-6-51-0109 | BALL | 12in, RF, CL.150, FLGD TO B16.5, FULL BORE, FLOATING BALL, LEVER, ASTM A105 | ASTM A350‐LF2 CL1/A352‐LCC / 825 CLAD, PTFE | Pcs | 2 | 0 |  | 3.1
BID-MAL-PS3K | 4605 | PI | Valve | 4355-PS3K-6-50-0005~4355-PS3K-6-51-0109 | BALL | 14in, RF, CL.150, FLGD TO B16.5, FULL BORE, FLOATING BALL, LEVER, ASTM A105 | ASTM A350‐LF2 CL1/A352‐LCC / 825 CLAD, PTFE | Pcs | 12 | 0 |  | 3.1
BID-MAL-PS3K | 4606 | PI | Valve | 4355-PS3K-6-50-0005~4355-PS3K-6-51-0109 | BALL | 16in, RF, CL.150, FLGD TO B16.5, FULL BORE, FLOATING BALL, LEVER, ASTM A105 | ASTM A350‐LF2 CL1/A352‐LCC / 825 CLAD, PTFE | Pcs | 4 | 0 |  | 3.1
BID-MAL-PS3K | 4607 | PI | Valve | 4355-PS3K-6-50-0005~4355-PS3K-6-51-0109 | BALL | 18in, RF, CL.150, FLGD TO B16.5, FULL BORE, FLOATING BALL, LEVER, ASTM A105 | ASTM A350‐LF2 CL1/A352‐LCC / 825 CLAD, PTFE | Pcs | 8 | 0 |  | 3.1
BID-MAL-PS3K | 4608 | PI | Valve | 4355-PS3K-6-50-0005~4355-PS3K-6-51-0109 | CHECK | 1/2in, FF, CL.150, DUAL PLATE, LUG TYPE, TO FIT BETWEEN B16.5 FLANGES, ASTM A105 | ASTM B564 UNS N08825 / 825 | Pcs | 22 | 22 |  | 3.1
BID-MAL-PS3K | 4609 | PI | Valve | 4355-PS3K-6-50-0005~4355-PS3K-6-51-0109 | CHECK | 1 1/2in, FF, CL.150, DUAL PLATE, LUG TYPE, TO FIT BETWEEN B16.5 FLANGES, ASTM A105 | ASTM B564 UNS N08825 / 825 | Pcs | 2 | 2 |  | 3.1
BID-MAL-PS3K | 4610 | PI | Valve | 4355-PS3K-6-50-0005~4355-PS3K-6-51-0109 | CHECK | 2in, FF, CL.150, DUAL PLATE, LUG TYPE, TO FIT BETWEEN B16.5 FLANGES, ASTM A105 | ASTM B564 UNS N08825 / 825 | Pcs | 23 | 23 |  | 3.1
BID-MAL-PS3K | 4611 | PI | Valve | 4355-PS3K-6-50-0005~4355-PS3K-6-51-0109 | CHECK | 3in, FF, CL.150, DUAL PLATE, LUG TYPE, TO FIT BETWEEN B16.5 FLANGES, ASTM A105 | ASTM B564 UNS N08825/A494‐CU5MCUC / 825 | Pcs | 1 | 1 |  | 3.1
BID-MAL-PS3K | 4612 | PI | Valve | 4355-PS3K-6-50-0005~4355-PS3K-6-51-0109 | CHECK | 4in, FF, CL.150, DUAL PLATE, LUG TYPE, TO FIT BETWEEN B16.5 FLANGES, ASTM A105 | ASTM B564 UNS N08825/A494‐CU5MCUC / 825 | Pcs | 4 | 1 |  | 3.1
BID-MAL-PS3K | 4613 | PI | Valve | 4355-PS3K-6-50-0005~4355-PS3K-6-51-0109 | CHECK | 6in, FF, CL.150, DUAL PLATE, LUG TYPE, TO FIT BETWEEN B16.5 FLANGES, ASTM A105 | ASTM B564 UNS N08825/A494‐CU5MCUC / 825 | Pcs | 2 | 1 |  | 3.1
BID-MAL-PS3K | 4614 | PI | Valve | 4355-PS3K-6-50-0005~4355-PS3K-6-51-0109 | CHECK | 10in, FF, CL.150, DUAL PLATE, LUG TYPE, TO FIT BETWEEN B16.5 FLANGES, ASTM A105 | ASTM A350‐LF2 CL1/A352‐LCC / 825 CLAD | Pcs | 1 | 0 |  | 3.1
BID-MAL-PS3K | 4615 | PI | Valve | 4355-PS3K-6-50-0005~4355-PS3K-6-51-0109 | CHECK | 14in, FF, CL.150, DUAL PLATE, LUG TYPE, TO FIT BETWEEN B16.5 FLANGES, ASTM A105 | ASTM A350‐LF2 CL1/A352‐LCC / 825 CLAD | Pcs | 1 | 0 |  | 3.1
BID-MAL-PS3K | 4616 | PI | Valve | 4355-PS3K-6-50-0005~4355-PS3K-6-51-0109 | CHECK | 20in, FF, CL.150, DUAL PLATE, LUG TYPE, TO FIT BETWEEN B16.5 FLANGES, ASTM A105 | ASTM A350‐LF2 CL1/A352‐LCC / 825 CLAD | Pcs | 1 | 0 |  | 3.1
BID-MAL-PS3K | 4617 | PI | Valve | 4355-PS3K-6-50-0005~4355-PS3K-6-51-0109 | GLOBE | 1in, FF, CL.150, DUAL PLATE, LUG TYPE, TO FIT BETWEEN B16.5 FLANGES, ASTM A105 | ASTM B564 UNS N08825 / 825 | Pcs | 8 | 8 |  | 3.1
BID-MAL-PS3K | 4618 | PI | Valve | 4355-PS3K-6-50-0005~4355-PS3K-6-51-0109 | GLOBE | 2in, FF, CL.150, DUAL PLATE, LUG TYPE, TO FIT BETWEEN B16.5 FLANGES, ASTM A105 | ASTM B564 UNS N08825 / 825 | Pcs | 5 | 5 |  | 3.1
BID-MAL-PS3K | 4619 | PI | Valve | 4355-PS3K-6-50-0005~4355-PS3K-6-51-0109 | GLOBE | 14in, FF, CL.150, DUAL PLATE, LUG TYPE, TO FIT BETWEEN B16.5 FLANGES, ASTM A105 | ASTM B564 UNS N08825/A494‐CU5MCUC / 825 | Pcs | 1 | 0 |  | 3.1
BID-MAL-PS3K | 4620 | PI | Valve | 4355-PS3K-6-50-0005~4355-PS3K-6-51-0109 | DBB | 2in, CL. 150,RF, FLOATING BALL,FULL BORE,DOUBLE BLOCK AND BLEED,NEEDLE TYPE,BI-DIRECTIONAL,ISO 17292+ ISO 15156 | BODY: ALLOY 825 TRIM: ALLOY 825/PTFE | Pcs | 112 | 112 |  | 3.2
BID-MAL-PS3K | 4621 | PI | Valve | 4355-PS3K-6-50-0005~4355-PS3K-6-51-0109 | BALL | 3/4in, RF, CL.150, FLGD TO B16.5, FULL BORE, FLOATING BALL, LEVER, ASTM A105 | ASTM B148‐UNS C95800 / ALU‐BRNZ, PTFE | Pcs | 16 | 16 |  | 3.1
BID-MAL-PS3K | 4622 | PI | Valve | 4355-PS3K-6-50-0005~4355-PS3K-6-51-0109 | BALL | 1in, RF, CL.150, FLGD TO B16.5, FULL BORE, FLOATING BALL, LEVER, ASTM A105 | ASTM B148‐UNS C95800 / ALU‐BRNZ, PTFE | Pcs | 10 | 10 |  | 3.1
BID-MAL-PS3K | 4623 | PI | Valve | 4355-PS3K-6-50-0005~4355-PS3K-6-51-0109 | BALL | 3in, RF, CL.150, FLGD TO B16.5, FULL BORE, FLOATING BALL, LEVER, ASTM A105 | ASTM B148‐UNS C95800 / ALU‐BRNZ, PTFE | Pcs | 14 | 3 |  | 3.1
BID-MAL-PS3K | 4624 | PI | Valve | 4355-PS3K-6-50-0005~4355-PS3K-6-51-0109 | BALL | 4in, RF, CL.150, FLGD TO B16.5, FULL BORE, FLOATING BALL, LEVER, ASTM A105 | ASTM B148‐UNS C95800 / ALU‐BRNZ, PTFE | Pcs | 3 | 1 |  | 3.1
BID-MAL-PS3K | 4625 | PI | Valve | 4355-PS3K-6-50-0005~4355-PS3K-6-51-0109 | BALL | 3/4in, RF, CL.150, FLANGED, FULL BORE, FLOATING BALL, LONG,BOLTED EXTENSION, ASME B16.10/ISO 17292/ISO 15156 | ASTM A536 60‐40‐18 / ALU‐BRNZ, PTFE | Pcs | 6 | 6 |  | 3.2
BID-MAL-PS3K | 4626 | PI | Valve | 4355-PS3K-6-50-0005~4355-PS3K-6-51-0109 | BALL | 3in, RF, CL.150, FLANGED, FULL BORE, FLOATING BALL, SHORT,BOLTED EXTENSION, ASME B16.10/ISO 17292/ISO 15156 | ASTM A536 60‐40‐18 / ALU‐BRNZ, PTFE | Pcs | 8 | 2 |  | 3.2
BID-MAL-PS3K | 4627 | PI | Valve | 4355-PS3K-6-50-0005~4355-PS3K-6-51-0109 | BALL | 4in, RF, CL.150, FLANGED, FULL BORE, FLOATING BALL, SHORT,BOLTED EXTENSION, ASME B16.10/ISO 17292/ISO 15156 | ASTM A536 60‐40‐18 / ALU‐BRNZ, PTFE | Pcs | 2 | 1 |  | 3.2
BID-MAL-PS3K | 4628 | PI | Valve | 4355-PS3K-6-50-0005~4355-PS3K-6-51-0109 | BALL | 6in, RF, CL.150, FLANGED, FULL BORE, FLOATING BALL, SHORT,BOLTED EXTENSION, ASME B16.10/ISO 17292/ISO 15156 | ASTM A536 60‐40‐18 / ALU‐BRNZ, PTFE | Pcs | 3 | 1 |  | 3.2
BID-MAL-PS3K | 4629 | PI | Valve | 4355-PS3K-6-50-0005~4355-PS3K-6-51-0109 | CHECK | 3in, FF, CL.150, DUAL PLATE, LUG TYPE, TO FIT BETWEEN B16.5 FLANGES, API STD 594 | ASTM A536 60‐40‐18 / ALU‐BRNZ | Pcs | 3 | 1 |  | 3.1
BID-MAL-PS3K | 4630 | PI | Valve | 4355-PS3K-6-50-0005~4355-PS3K-6-51-0109 | CHECK | 4in, FF, CL.150, DUAL PLATE, LUG TYPE, TO FIT BETWEEN B16.5 FLANGES, API STD 594 | ASTM A536 60‐40‐18 / ALU‐BRNZ | Pcs | 1 | 1 |  | 3.1
BID-MAL-PS3K | 4631 | PI | Valve | 4355-PS3K-6-50-0005~4355-PS3K-6-51-0109 | NEEDLE | 2in, FF, CL.150, DUAL PLATE, LUG TYPE, TO FIT BETWEEN B16.5 FLANGES, ASTM A105 |  | Pcs | 3 | 3 |  | 3.1
BID-MAL-PS3K | 4632 | PI | Valve | 4355-PS3K-6-50-0005~4355-PS3K-6-51-0109 | NEEDLE | 3in, FF, CL.150, DUAL PLATE, LUG TYPE, TO FIT BETWEEN B16.5 FLANGES, ASTM A105 |  | Pcs | 3 | 1 |  | 3.1
BID-MAL-PS3K | 4633 | PI | Valve | 4355-PS3K-6-50-0005~4355-PS3K-6-51-0109 | BALL | 3/4in, RF, CL.150, FLANGED, FULL BORE, FLOATING BALL, LONG,BOLTED EXTENSION, ASME B16.10/ISO 17292/ISO 15156 | ASTM B148‐UNS C95800 / ALU‐BRNZ, PTFE | Pcs | 44 | 44 |  | 3.2
BID-MAL-PS3K | 4634 | PI | Valve | 4355-PS3K-6-50-0005~4355-PS3K-6-51-0109 | BALL | 1in, RF, CL.150, FLANGED, FULL BORE, FLOATING BALL, LONG,BOLTED EXTENSION, ASME B16.10/ISO 17292/ISO 15156 | ASTM B148‐UNS C95800 / ALU‐BRNZ, PTFE | Pcs | 34 | 34 |  | 3.2
BID-MAL-PS3K | 4635 | PI | Valve | 4355-PS3K-6-50-0005~4355-PS3K-6-51-0109 | BALL | 1 1/2in, RF, CL.150, FLANGED, FULL BORE, FLOATING BALL, LONG,BOLTED EXTENSION, ASME B16.10/ISO 17292/ISO 15156 | ASTM B148‐UNS C95800 / ALU‐BRNZ, PTFE | Pcs | 16 | 16 |  | 3.2
BID-MAL-PS3K | 4636 | PI | Valve | 4355-PS3K-6-50-0005~4355-PS3K-6-51-0109 | BALL | 2in, RF, CL.150, FLANGED, REDUCED BORE, FLOATING BALL,SHORT,BOLTED EXTENSION, ASME B16.10/ISO 17292/ISO 15156 | ASTM B148‐UNS C95800 / ALU‐BRNZ, PTFE | Pcs | 83 | 83 |  | 3.1
BID-MAL-PS3K | 4637 | PI | Valve | 4355-PS3K-6-50-0005~4355-PS3K-6-51-0109 | BALL | 2in, RF, CL.150, FLANGED, FULL BORE, FLOATING BALL,SHORT,BOLTED EXTENSION, ASME B16.10/ISO 17292/ISO 15156 | ASTM B148‐UNS C95800 / ALU‐BRNZ, PTFE | Pcs | 5 | 5 |  | 3.2
BID-MAL-PS3K | 4638 | PI | Valve | 4355-PS3K-6-50-0005~4355-PS3K-6-51-0109 | BALL | 3in, RF, CL.150, FLANGED, REDUCED BORE, FLOATING BALL,SHORT,BOLTED EXTENSION, ASME B16.10/ISO 17292/ISO 15156 | ASTM B148‐UNS C95800 / ALU‐BRNZ, PTFE | Pcs | 8 | 2 |  | 3.2
BID-MAL-PS3K | 4639 | PI | Valve | 4355-PS3K-6-50-0005~4355-PS3K-6-51-0109 | BALL | 3in, RF, CL.150, FLANGED, FULL BORE, FLOATING BALL,SHORT,BOLTED EXTENSION, ASME B16.10/ISO 17292/ISO 15156 | ASTM B148‐UNS C95800 / ALU‐BRNZ, PTFE | Pcs | 4 | 1 |  | 3.2
BID-MAL-PS3K | 4640 | PI | Valve | 4355-PS3K-6-50-0005~4355-PS3K-6-51-0109 | BALL | 4in, RF, CL.150, FLANGED, REDUCED BORE, FLOATING BALL,SHORT,BOLTED EXTENSION, ASME B16.10/ISO 17292/ISO 15156 | ASTM B148‐UNS C95800 / ALU‐BRNZ, PTFE | Pcs | 2 | 1 |  | 3.2
BID-MAL-PS3K | 4641 | PI | Valve | 4355-PS3K-6-50-0005~4355-PS3K-6-51-0109 | BALL | 6in, RF, CL.150, FLANGED, REDUCED BORE, FLOATING BALL,SHORT,BOLTED EXTENSION, ASME B16.10/ISO 17292/ISO 15156 | ASTM B148‐UNS C95800 / ALU‐BRNZ, PTFE | Pcs | 14 | 3 |  | 3.2
BID-MAL-PS3K | 4642 | PI | Valve | 4355-PS3K-6-50-0005~4355-PS3K-6-51-0109 | BALL | 8in, RF, CL.150, FLANGED, REDUCED BORE, FLOATING BALL,SHORT,BOLTED EXTENSION, ASME B16.10/ISO 17292/ISO 15156 | ASTM B148‐UNS C95800 / ALU‐BRNZ, PTFE | Pcs | 1 | 1 |  | 3.2
BID-MAL-PS3K | 4643 | PI | Valve | 4355-PS3K-6-50-0005~4355-PS3K-6-51-0109 | CHECK | 2in, FF, CL.150, DUAL PLATE, LUG TYPE, TO FIT BETWEEN B16.5 FLANGES, API STD 594 | ASTM B148‐UNS C95800 / ALU‐BRNZ | Pcs | 11 | 11 |  | 3.1
BID-MAL-PS3K | 4644 | PI | Valve | 4355-PS3K-6-50-0005~4355-PS3K-6-51-0109 | CHECK | 3in, FF, CL.150, DUAL PLATE, LUG TYPE, TO FIT BETWEEN B16.5 FLANGES, API STD 594 | ASTM B148‐UNS C95800 / ALU‐BRNZ | Pcs | 4 | 1 |  | 3.1
BID-MAL-PS3K | 4645 | PI | Valve | 4355-PS3K-6-50-0005~4355-PS3K-6-51-0109 | CHECK | 4in, FF, CL.150, DUAL PLATE, LUG TYPE, TO FIT BETWEEN B16.5 FLANGES, API STD 594 | ASTM B148‐UNS C95800 / ALU‐BRNZ | Pcs | 2 | 1 |  | 3.1
BID-MAL-PS3K | 4646 | PI | Valve | 4355-PS3K-6-50-0005~4355-PS3K-6-51-0109 | GLOBE | 3in, RF, CL.150, STRAIGHT,STANDARD ,SINGLE,, API STD 602 | ASTM B148‐UNS C95800 / ALU‐BRNZ, PTFE | Pcs | 1 | 1 |  | 3.1
BID-MAL-PS3K | 4647 | PI | Valve | 4355-PS3K-6-50-0005~4355-PS3K-6-51-0109 | NEEDLE | 3/4in, FF, CL.150, DUAL PLATE, LUG TYPE, TO FIT BETWEEN B16.5 FLANGES, ASTM A105 |  | Pcs | 8 | 8 |  | 3.1
BID-MAL-PS3K | 4648 | PI | Valve | 4355-PS3K-6-50-0005~4355-PS3K-6-51-0109 | DBB | 2in, CL. 150,RF, FLOATING BALL,FULL BORE,DOUBLE BLOCK AND BLEED,NEEDLE TYPE,BI-DIRECTIONAL,ISO 17292+ ISO 15156 | BODY: ALLOY 825 TRIM: ALLOY 825/PTFE | Pcs | 4 | 4 |  | 3.1
BID-MAL-PS3K | 4649 | PI | Valve | 4355-PS3K-6-50-0005~4355-PS3K-6-51-0109 | BUTTERFLY | 4in, RF, CL.150, CONCENTRIC, LUG TYPE,SOFT, BI-DIRECTIONAL,API STD 609 | ASTM B148‐UNS C95800 / ALU‐BRNZ, PTFE | Pcs | 1 | 1 |  | 3.1
BID-MAL-PS3K | 4650 | PI | Valve | 4355-PS3K-6-50-0005~4355-PS3K-6-51-0109 | BUTTERFLY | 6in, RF, CL.150, CONCENTRIC, LUG TYPE,SOFT, BI-DIRECTIONAL,API STD 609 | ASTM B148‐UNS C95800 / ALU‐BRNZ, PTFE | Pcs | 5 | 1 |  | 3.1
BID-MAL-PS3K | 4651 | PI | Valve | 4355-PS3K-6-50-0005~4355-PS3K-6-51-0109 | BUTTERFLY | 8in, RF, CL.150, CONCENTRIC, LUG TYPE,SOFT, BI-DIRECTIONAL,API STD 609 | ASTM B148‐UNS C95800 / ALU‐BRNZ, PTFE | Pcs | 2 | 1 |  | 3.1
BID-MAL-PS3K | 4652 | PI | Valve | 4355-PS3K-6-50-0005~4355-PS3K-6-51-0109 | BUTTERFLY | 24in, RF, CL.150, CONCENTRIC, LUG TYPE,SOFT, BI-DIRECTIONAL,API STD 609 | ASTM B148‐UNS C95800 / ALU‐BRNZ, PTFE | Pcs | 8 | 0 |  | 3.1
BID-MAL-PS3K | 4653 | PI | Valve | 4355-PS3K-6-50-0005~4355-PS3K-6-51-0109 | BALL | 1/2in, RF, CL.150, FLANGED, FULL BORE, FLOATING BALL, LONG,BOLTED EXTENSION, ASME B16.10/ISO 17292/ISO 15156 | ASTM B148‐UNS C95800 / ALU‐BRNZ, PTFE | Pcs | 14 | 14 |  | 3.1
BID-MAL-PS3K | 4654 | PI | Valve | 4355-PS3K-6-50-0005~4355-PS3K-6-51-0109 | BALL | 3/4in, RF, CL.150, FLANGED, FULL BORE, FLOATING BALL, LONG,BOLTED EXTENSION, ASME B16.10/ISO 17292/ISO 15156 | ASTM B148‐UNS C95800 / ALU‐BRNZ, PTFE | Pcs | 24 | 24 |  | 3.1
BID-MAL-PS3K | 4655 | PI | Valve | 4355-PS3K-6-50-0005~4355-PS3K-6-51-0109 | BALL | 1in, RF, CL.150, FLANGED, FULL BORE, FLOATING BALL, LONG,BOLTED EXTENSION, ASME B16.10/ISO 17292/ISO 15156 | ASTM B148‐UNS C95800 / ALU‐BRNZ, PTFE | Pcs | 4 | 4 |  | 3.1
BID-MAL-PS3K | 4656 | PI | Valve | 4355-PS3K-6-50-0005~4355-PS3K-6-51-0109 | BALL | 2in, RF, CL.150, FLANGED, FULL BORE, FLOATING BALL, LONG,BOLTED EXTENSION, ASME B16.10/ISO 17292/ISO 15156 | ASTM B148‐UNS C95800 / ALU‐BRNZ, PTFE | Pcs | 36 | 36 |  | 3.1
BID-MAL-PS3K | 4657 | PI | Valve | 4355-PS3K-6-50-0005~4355-PS3K-6-51-0109 | BALL | 3in, RF, CL.150, FLANGED RF, FULL BORE, FLOATING BALL, SHORT,END ENTRY, ISO 17292 | ASTM B148‐UNS C95800 / ALU‐BRNZ, PTFE | Pcs | 1 | 1 |  | 3.1
BID-MAL-PS3K | 4658 | PI | Valve | 4355-PS3K-6-50-0005~4355-PS3K-6-51-0109 | BALL | 4in, RF, CL.150, FLANGED RF, FULL BORE, FLOATING BALL, SHORT,END ENTRY, ISO 17292 | ASTM B148‐UNS C95800 / ALU‐BRNZ, PTFE | Pcs | 4 | 1 |  | 3.1
BID-MAL-PS3K | 4659 | PI | Valve | 4355-PS3K-6-50-0005~4355-PS3K-6-51-0109 | CHECK | 2in, FF, CL.150, DUAL PLATE, LUG TYPE, TO FIT BETWEEN B16.5 FLANGES, API STD 594 | ASTM B148‐UNS C95800 / ALU‐BRNZ | Pcs | 1 | 1 |  | 3.1
BID-MAL-PS3K | 4660 | PI | Valve | 4355-PS3K-6-50-0005~4355-PS3K-6-51-0109 | DBB | 2in, FF, CL.150, DUAL PLATE, LUG TYPE, TO FIT BETWEEN B16.5 FLANGES, API STD 594 |  | Pcs | 5 | 5 |  | 3.1
BID-MAL-PS3K | 4661 | PI | Valve | 4355-PS3K-6-50-0005~4355-PS3K-6-51-0109 | BALL | 1in, RF, CL.300, FLANGED, FULL BORE, FLOATING BALL, LONG,BOLTED EXTENSION, ASME B16.10/ISO 17292/ISO 15156 | ASTM A105/A216‐WCB/CWW / 316SS, PTFE | Pcs | 25 | 25 |  | 3.1
BID-MAL-PS3K | 4662 | PI | Valve | 4355-PS3K-6-50-0005~4355-PS3K-6-51-0109 | BALL | 2in, RF, CL.300, FLANGED, FULL BORE, FLOATING BALL, LONG,BOLTED EXTENSION, ASME B16.10/ISO 17292/ISO 15156 | ASTM A105/A216‐WCB/CWW / 316SS, PTFE | Pcs | 6 | 6 |  | 3.1
BID-MAL-PS3K | 4663 | PI | Valve | 4355-PS3K-6-50-0005~4355-PS3K-6-51-0109 | BALL | 3in, RF, CL.300, FLANGED, FULL BORE, FLOATING BALL, LONG,BOLTED EXTENSION, ASME B16.10/ISO 17292/ISO 15156 | ASTM A105/A216‐WCB/CWW / 316SS, PTFE | Pcs | 1 | 1 |  | 3.1
BID-MAL-PS3K | 4664 | PI | Valve | 4355-PS3K-6-50-0005~4355-PS3K-6-51-0109 | BALL | 6in, RF, CL.300, FLANGED, FULL BORE, FLOATING BALL, LONG,BOLTED EXTENSION, ASME B16.10/ISO 17292/ISO 15156 | ASTM A105/A216‐WCB/CWW / 316SS, PTFE | Pcs | 6 | 2 |  | 3.1
BID-MAL-PS3K | 4665 | PI | Valve | 4355-PS3K-6-50-0005~4355-PS3K-6-51-0109 | BALL | 8in, RF, CL.300, FLANGED, FULL BORE, FLOATING BALL, LONG,BOLTED EXTENSION, ASME B16.10/ISO 17292/ISO 15156 | ASTM A105/A216‐WCB/CWW / 316SS, PTFE | Pcs | 6 | 2 |  | 3.1
BID-MAL-PS3K | 4666 | PI | Valve | 4355-PS3K-6-50-0005~4355-PS3K-6-51-0109 | CHECK | 8in, FF, CL.300, DUAL PLATE, LUG TYPE, TO FIT BETWEEN B16.5 FLANGES, API STD 594 | ASTM A105/A216‐WCB/CWW / 410SS, STELLITE | Pcs | 6 | 2 |  | 3.1
BID-MAL-PS3K | 4667 | PI | Valve | 4355-PS3K-6-50-0005~4355-PS3K-6-51-0109 | GLOBE | 6in, RF, CL.300, STRAIGHT,STANDARD ,SINGLE,, API STD 602 | ASTM A105/A216‐WCB/CWW / 410SS, STELLITE | Pcs | 3 | 1 |  | 3.1
BID-MAL-PS3K | 4668 | PI | Valve | 4355-PS3K-6-50-0005~4355-PS3K-6-51-0109 | GLOBE | 8in, RF, CL.300, STRAIGHT,STANDARD ,SINGLE,, API STD 602 | ASTM A105/A216‐WCB/CWW / 410SS, STELLITE | Pcs | 3 | 1 |  | 3.1
BID-MAL-PS3K | 4669 | PI | Valve | 4355-PS3K-6-50-0005~4355-PS3K-6-51-0109 | DBB | 2in, RF, CL.300, DOUBLE BLOCK AND BLEED, NEEDLE TYPE,BI-DIRECTIONA, ISO 17292/ISO 15156 | ASTM A105/A216‐WCB/CWW / 316SS, PTFE | Pcs | 6 | 6 |  | 3.2
BID-MAL-PS3K | 4670 | PI | Valve | 4355-PS3K-6-50-0005~4355-PS3K-6-51-0109 | BALL | 3/4in, RF, CL.300, FLANGED, FULL BORE, FLOATING BALL, LONG,BOLTED EXTENSION, ASME B16.10/ISO 17292/ISO 15156 | ASTM A350‐LF2 CL 1/A352‐LCC / 825, PTFE | Pcs | 9 | 9 |  | 3.1
BID-MAL-PS3K | 4671 | PI | Valve | 4355-PS3K-6-50-0005~4355-PS3K-6-51-0109 | BALL | 1in, RF, CL.300, FLANGED, FULL BORE, FLOATING BALL, LONG,BOLTED EXTENSION, ASME B16.10/ISO 17292/ISO 15156 | ASTM A350‐LF2 CL 1/A352‐LCC / 825, PTFE | Pcs | 13 | 13 |  | 3.1
BID-MAL-PS3K | 4672 | PI | Valve | 4355-PS3K-6-50-0005~4355-PS3K-6-51-0109 | BALL | 1 1/2in, RF, CL.300, FLANGED, FULL BORE, FLOATING BALL, LONG,BOLTED EXTENSION, ASME B16.10/ISO 17292/ISO 15156 | ASTM A350‐LF2 CL 1/A352‐LCC / 825, PTFE | Pcs | 11 | 11 |  | 3.1
BID-MAL-PS3K | 4673 | PI | Valve | 4355-PS3K-6-50-0005~4355-PS3K-6-51-0109 | BALL | 2in, RF, CL.300, FLANGED, FULL BORE, FLOATING BALL, LONG,BOLTED EXTENSION, ASME B16.10/ISO 17292/ISO 15156 | ASTM A350‐LF2 CL 1/A352‐LCC / 825, PTFE | Pcs | 27 | 27 |  | 3.1
BID-MAL-PS3K | 4674 | PI | Valve | 4355-PS3K-6-50-0005~4355-PS3K-6-51-0109 | BALL | 6in, RF, CL.300, FLANGED, FULL BORE, FLOATING BALL, LONG,BOLTED EXTENSION, ASME B16.10/ISO 17292/ISO 15156 | ASTM A350‐LF2 CL 1/A352‐LCC / 825, PTFE | Pcs | 7 | 2 |  | 3.1
BID-MAL-PS3K | 4675 | PI | Valve | 4355-PS3K-6-50-0005~4355-PS3K-6-51-0109 | BALL | 8in, RF, CL.300, FLANGED, FULL BORE, FLOATING BALL, LONG,BOLTED EXTENSION, ASME B16.10/ISO 17292/ISO 15156 | ASTM A350‐LF2 CL 1/A352‐LCC / 825, PTFE | Pcs | 10 | 2 |  | 3.1
BID-MAL-PS3K | 4676 | PI | Valve | 4355-PS3K-6-50-0005~4355-PS3K-6-51-0109 | CHECK | 2in, FF, CL.300, DUAL PLATE, LUG TYPE, TO FIT BETWEEN B16.5 FLANGES, API STD 594 | ASTM A350‐LF2 CL 1 / 825 | Pcs | 2 | 2 |  | 3.1
BID-MAL-PS3K | 4677 | PI | Valve | 4355-PS3K-6-50-0005~4355-PS3K-6-51-0109 | CHECK | 6in, FF, CL.300, DUAL PLATE, LUG TYPE, TO FIT BETWEEN B16.5 FLANGES, API STD 594 | ASTM A350‐LF2 CL 1/A352‐LCC / 825 | Pcs | 3 | 1 |  | 3.1
BID-MAL-PS3K | 4678 | PI | Valve | 4355-PS3K-6-50-0005~4355-PS3K-6-51-0109 | BALL | 1in, RF, CL.300, FLANGED, FULL BORE, FLOATING BALL, LONG,BOLTED EXTENSION, ASME B16.10/ISO 17292/ISO 15156 | ASTM A350‐LF2 CL 1 / 825 | Pcs | 4 | 4 |  | 3.1
BID-MAL-PS3K | 4679 | PI | Valve | 4355-PS3K-6-50-0005~4355-PS3K-6-51-0109 | BALL | 2in, RF, CL.300, FLANGED, FULL BORE, FLOATING BALL, LONG,BOLTED EXTENSION, ASME B16.10/ISO 17292/ISO 15156 | ASTM A350‐LF2 CL 1/A352‐LCC / 825, PTFE | Pcs | 1 | 1 |  | 3.1
BID-MAL-PS3K | 4680 | PI | Valve | 4355-PS3K-6-50-0005~4355-PS3K-6-51-0109 | BALL | 6in, RF, CL.300, FLANGED, FULL BORE, FLOATING BALL, LONG,BOLTED EXTENSION, ASME B16.10/ISO 17292/ISO 15156 | ASTM A350‐LF2 CL 1/A352‐LCC / 825, PTFE | Pcs | 1 | 1 |  | 3.1
BID-MAL-PS3K | 4681 | PI | Valve | 4355-PS3K-6-50-0005~4355-PS3K-6-51-0109 | GLOBE | 1in, RF, CL.300, STRAIGHT,STANDARD ,SINGLE,, API STD 602 | ASTM A350‐LF2 CL 1 / 825 | Pcs | 4 | 4 |  | 3.1
BID-MAL-PS3K | 4682 | PI | Valve | 4355-PS3K-6-50-0005~4355-PS3K-6-51-0109 | GLOBE | 2in, RF, CL.300, STRAIGHT,STANDARD ,SINGLE,, API STD 602 | ASTM A350‐LF2 CL 1/A352‐LCC / 825, PTFE | Pcs | 1 | 1 |  | 3.1
BID-MAL-PS3K | 4683 | PI | Valve | 4355-PS3K-6-50-0005~4355-PS3K-6-51-0109 | GLOBE | 6in, RF, CL.300, STRAIGHT,STANDARD ,SINGLE,, API STD 602 | ASTM A350‐LF2 CL 1/A352‐LCC / 825, PTFE | Pcs | 1 | 1 |  | 3.1
BID-MAL-PS3K | 4684 | PI | Valve | 4355-PS3K-6-50-0005~4355-PS3K-6-51-0109 | DBB | 2in, RF, CL.300, DOUBLE BLOCK AND BLEED, NEEDLE TYPE,BI-DIRECTIONA, ISO 17292/ISO 15156 | ASTM A350‐LF2 CL 1/A352‐LCC / 825, PTFE | Pcs | 42 | 42 |  | 3.2
BID-MAL-PS3K | 4685 | PI | Valve | 4355-PS3K-6-50-0005~4355-PS3K-6-51-0109 | BALL | 1/2in, RF, CL.300, FLANGED, FULL BORE, FLOATING BALL, LONG,BOLTED EXTENSION, ASME B16.10/ISO 17292/ISO 15156 | ASTM A182‐F316/A351‐CF8M / 316SS, PTFE | Pcs | 1 | 1 |  | 3.1
BID-MAL-PS3K | 4686 | PI | Valve | 4355-PS3K-6-50-0005~4355-PS3K-6-51-0109 | BALL | 1in, RF, CL.300, FLANGED, FULL BORE, FLOATING BALL, LONG,BOLTED EXTENSION, ASME B16.10/ISO 17292/ISO 15156 | ASTM A182‐F316/A351‐CF8M / 316SS, PTFE | Pcs | 40 | 40 |  | 3.1
BID-MAL-PS3K | 4687 | PI | Valve | 4355-PS3K-6-50-0005~4355-PS3K-6-51-0109 | BALL | 1 1/2in, RF, CL.300, FLANGED, FULL BORE, FLOATING BALL, LONG,BOLTED EXTENSION, ASME B16.10/ISO 17292/ISO 15156 | ASTM A182‐F316/A351‐CF8M / 316SS, PTFE | Pcs | 21 | 21 |  | 3.1
BID-MAL-PS3K | 4688 | PI | Valve | 4355-PS3K-6-50-0005~4355-PS3K-6-51-0109 | BALL | 2in, RF, CL.300, FLANGED, FULL BORE, FLOATING BALL, LONG,BOLTED EXTENSION, ASME B16.10/ISO 17292/ISO 15156 | ASTM A182‐F316/A351‐CF8M / 316SS, PTFE | Pcs | 57 | 57 |  | 3.1
BID-MAL-PS3K | 4689 | PI | Valve | 4355-PS3K-6-50-0005~4355-PS3K-6-51-0109 | BALL | 3in, RF, CL.300, FLANGED, FULL BORE, FLOATING BALL, LONG,BOLTED EXTENSION, ASME B16.10/ISO 17292/ISO 15156 | ASTM A182‐F316/A351‐CF8M / 316SS, PTFE | Pcs | 13 | 3 |  | 3.1
BID-MAL-PS3K | 4690 | PI | Valve | 4355-PS3K-6-50-0005~4355-PS3K-6-51-0109 | BALL | 6in, RF, CL.300, FLANGED, FULL BORE, FLOATING BALL, LONG,BOLTED EXTENSION, ASME B16.10/ISO 17292/ISO 15156 | ASTM A182‐F316/A351‐CF8M / 316SS, PTFE | Pcs | 12 | 3 |  | 3.1
BID-MAL-PS3K | 4691 | PI | Valve | 4355-PS3K-6-50-0005~4355-PS3K-6-51-0109 | CHECK | 2in, FF, CL.300, DUAL PLATE, LUG TYPE, TO FIT BETWEEN B16.5 FLANGES, API STD 594 | ASTM A182‐F316/A351‐CF8M / 316SS, STELLITE | Pcs | 6 | 6 |  | 3.1
BID-MAL-PS3K | 4692 | PI | Valve | 4355-PS3K-6-50-0005~4355-PS3K-6-51-0109 | CHECK | 3in, FF, CL.300, DUAL PLATE, LUG TYPE, TO FIT BETWEEN B16.5 FLANGES, API STD 594 | ASTM A182‐F316/A351‐CF8M / 316SS, STELLITE | Pcs | 3 | 1 |  | 3.1
BID-MAL-PS3K | 4693 | PI | Valve | 4355-PS3K-6-50-0005~4355-PS3K-6-51-0109 | CHECK | 16in, FF, CL.300, DUAL PLATE, LUG TYPE, TO FIT BETWEEN B16.5 FLANGES, API STD 594 | ASTM A182‐F316/A351‐CF8M / 316SS, STELLITE | Pcs | 6 | 0 |  | 3.1
BID-MAL-PS3K | 4694 | PI | Valve | 4355-PS3K-6-50-0005~4355-PS3K-6-51-0109 | CHECK | 20in, FF, CL.300, DUAL PLATE, LUG TYPE, TO FIT BETWEEN B16.5 FLANGES, API STD 594 | ASTM A182‐F316/A351‐CF8M / 316SS, STELLITE | Pcs | 3 | 0 |  | 3.1
BID-MAL-PS3K | 4695 | PI | Valve | 4355-PS3K-6-50-0005~4355-PS3K-6-51-0109 | GLOBE | 1 1/2in, RF, CL.300, STRAIGHT,STANDARD ,SINGLE,, API STD 602 | ASTM A182‐F316 / 316SS, STELLITE | Pcs | 3 | 3 |  | 3.1
BID-MAL-PS3K | 4696 | PI | Valve | 4355-PS3K-6-50-0005~4355-PS3K-6-51-0109 | GLOBE | 2in, RF, CL.300, STRAIGHT,STANDARD ,SINGLE,, API STD 602 | ASTM A182‐F316 / 316SS, STELLITE | Pcs | 3 | 3 |  | 3.1
BID-MAL-PS3K | 4697 | PI | Valve | 4355-PS3K-6-50-0005~4355-PS3K-6-51-0109 | DBB | 2in, RF, CL.300, FULL BORE,DOUBLE BLOCK AND BLEED, NEEDLE TYPE,BI-DIRECTIONA,FLOATING BALL ISO 17292/ISO 15156 | ASTM A182‐F316/A351‐CF8M / 316SS, PTFE | Pcs | 87 | 87 |  | 3.2
BID-MAL-PS3K | 4698 | PI | Valve | 4355-PS3K-6-50-0005~4355-PS3K-6-51-0109 | BALL | 2in, RF, CL.300, FLANGED, FULL BORE, FLOATING BALL, LONG,BOLTED EXTENSION, ASME B16.10/ISO 17292/ISO 15156 |  | Pcs | 2 | 2 |  | 3.1
BID-MAL-PS3K | 4699 | PI | Valve | 4355-PS3K-6-50-0005~4355-PS3K-6-51-0109 | BALL | 3in, RF, CL.300, FLANGED, FULL BORE, FLOATING BALL, LONG,BOLTED EXTENSION, ASME B16.10/ISO 17292/ISO 15156 |  | Pcs | 4 | 1 |  | 3.1
BID-MAL-PS3K | 4700 | PI | Valve | 4355-PS3K-6-50-0005~4355-PS3K-6-51-0109 | CHECK | 3in, FF, CL.300, DUAL PLATE, LUG TYPE, TO FIT BETWEEN B16.5 FLANGES, API STD 594 |  | Pcs | 1 | 1 |  | 3.1
BID-MAL-PS3K | 4701 | PI | Valve | 4355-PS3K-6-50-0005~4355-PS3K-6-51-0109 | BALL | 1/2in, RF, CL.300, FLANGED, FULL BORE, FLOATING BALL, LONG,BOLTED EXTENSION, ASME B16.10/ISO 17292/ISO 15156 | ASTM B564 UNS N08825/A494‐CU5MCUC / 825, PTFE | Pcs | 2 | 2 |  | 3.1
BID-MAL-PS3K | 4702 | PI | Valve | 4355-PS3K-6-50-0005~4355-PS3K-6-51-0109 | BALL | 3/4in, RF, CL.300, FLANGED, FULL BORE, FLOATING BALL, LONG,BOLTED EXTENSION, ASME B16.10/ISO 17292/ISO 15156 | ASTM B564 UNS N08825/A494‐CU5MCUC / 825, PTFE | Pcs | 3 | 3 |  | 3.1
BID-MAL-PS3K | 4703 | PI | Valve | 4355-PS3K-6-50-0005~4355-PS3K-6-51-0109 | BALL | 1in, RF, CL.300, FLANGED, FULL BORE, FLOATING BALL, LONG,BOLTED EXTENSION, ASME B16.10/ISO 17292/ISO 15156 | ASTM B564 UNS N08825/A494‐CU5MCUC / 825, PTFE | Pcs | 60 | 60 |  | 3.1
BID-MAL-PS3K | 4704 | PI | Valve | 4355-PS3K-6-50-0005~4355-PS3K-6-51-0109 | BALL | 1 1/2in, RF, CL.300, FLANGED, FULL BORE, FLOATING BALL, LONG,BOLTED EXTENSION, ASME B16.10/ISO 17292/ISO 15156 | ASTM B564 UNS N08825/A494‐CU5MCUC / 825, PTFE | Pcs | 12 | 12 |  | 3.1
BID-MAL-PS3K | 4705 | PI | Valve | 4355-PS3K-6-50-0005~4355-PS3K-6-51-0109 | BALL | 2in, RF, CL.300, FLANGED, FULL BORE, FLOATING BALL, LONG,BOLTED EXTENSION, ASME B16.10/ISO 17292/ISO 15156 | ASTM B564 UNS N08825/A494‐CU5MCUC / 825, PTFE | Pcs | 12 | 12 |  | 3.1
BID-MAL-PS3K | 4706 | PI | Valve | 4355-PS3K-6-50-0005~4355-PS3K-6-51-0109 | BALL | 2in, RF, CL.300, FLANGED, FULL BORE, FLOATING BALL, LONG,BOLTED EXTENSION, ASME B16.10/ISO 17292/ISO 15156 | ASTM B564 UNS N08825/A494‐CU5MCUC / 825, PTFE | Pcs | 46 | 46 |  | 3.1
BID-MAL-PS3K | 4707 | PI | Valve | 4355-PS3K-6-50-0005~4355-PS3K-6-51-0109 | BALL | 4in, RF, CL.300, FLANGED, FULL BORE, FLOATING BALL, LONG,BOLTED EXTENSION, ASME B16.10/ISO 17292/ISO 15156 | ASTM B564 UNS N08825/A494‐CU5MCUC / 825, PTFE | Pcs | 18 | 4 |  | 3.1
BID-MAL-PS3K | 4708 | PI | Valve | 4355-PS3K-6-50-0005~4355-PS3K-6-51-0109 | BALL | 6in, RF, CL.300, FLANGED, FULL BORE, FLOATING BALL, LONG,BOLTED EXTENSION, ASME B16.10/ISO 17292/ISO 15156 | ASTM B564 UNS N08825/A494‐CU5MCUC / 825, PTFE | Pcs | 6 | 2 |  | 3.1
BID-MAL-PS3K | 4709 | PI | Valve | 4355-PS3K-6-50-0005~4355-PS3K-6-51-0109 | BALL | 12in, RF, CL.300, FLANGED, FULL BORE, FLOATING BALL, LONG,BOLTED EXTENSION, ASME B16.10/ISO 17292/ISO 15156 | ASTM A350‐LF2 CL1/A352‐LCC / 825 CLAD, PTFE | Pcs | 6 | 0 |  | 3.1
BID-MAL-PS3K | 4710 | PI | Valve | 4355-PS3K-6-50-0005~4355-PS3K-6-51-0109 | BALL | 14in, RF, CL.300, FLANGED, FULL BORE, FLOATING BALL, LONG,BOLTED EXTENSION, ASME B16.10/ISO 17292/ISO 15156 | ASTM A350‐LF2 CL1/A352‐LCC / 825 CLAD, PTFE | Pcs | 6 | 0 |  | 3.1
BID-MAL-PS3K | 4711 | PI | Valve | 4355-PS3K-6-50-0005~4355-PS3K-6-51-0109 | BALL | 20in, RF, CL.300, FLANGED, FULL BORE, FLOATING BALL, LONG,BOLTED EXTENSION, ASME B16.10/ISO 17292/ISO 15156 | ASTM A350‐LF2 CL1/A352‐LCC / 825 CLAD, PTFE | Pcs | 3 | 0 |  | 3.1
BID-MAL-PS3K | 4712 | PI | Valve | 4355-PS3K-6-50-0005~4355-PS3K-6-51-0109 | CHECK | 1/2in, FF, CL.300, DUAL PLATE, LUG TYPE, TO FIT BETWEEN B16.5 FLANGES, API STD 594 | ASTM B564 UNS N08825 / 825 | Pcs | 4 | 4 |  | 3.1
BID-MAL-PS3K | 4713 | PI | Valve | 4355-PS3K-6-50-0005~4355-PS3K-6-51-0109 | CHECK | 2in, FF, CL.300, DUAL PLATE, LUG TYPE, TO FIT BETWEEN B16.5 FLANGES, API STD 594 | ASTM B564 UNS N08825 / 825 | Pcs | 12 | 12 |  | 3.1
BID-MAL-PS3K | 4714 | PI | Valve | 4355-PS3K-6-50-0005~4355-PS3K-6-51-0109 | CHECK | 6in, FF, CL.300, DUAL PLATE, LUG TYPE, TO FIT BETWEEN B16.5 FLANGES, API STD 594 | ASTM B564 UNS N08825/A494‐CU5MCUC / 825 | Pcs | 3 | 1 |  | 3.1
BID-MAL-PS3K | 4715 | PI | Valve | 4355-PS3K-6-50-0005~4355-PS3K-6-51-0109 | CHECK | 16in, FF, CL.300, DUAL PLATE, LUG TYPE, TO FIT BETWEEN B16.5 FLANGES, API STD 594 | ASTM A350‐LF2 CL1/A352‐LCC / 825 CLAD | Pcs | 3 | 0 |  | 3.1
BID-MAL-PS3K | 4716 | PI | Valve | 4355-PS3K-6-50-0005~4355-PS3K-6-51-0109 | CHECK | 20in, FF, CL.300, DUAL PLATE, LUG TYPE, TO FIT BETWEEN B16.5 FLANGES, API STD 594 | ASTM A350‐LF2 CL1/A352‐LCC / 825 CLAD | Pcs | 6 | 0 |  | 3.1
BID-MAL-PS3K | 4717 | PI | Valve | 4355-PS3K-6-50-0005~4355-PS3K-6-51-0109 | GLOBE | 1in, RF, CL.300, STRAIGHT,STANDARD ,SINGLE,, API STD 602 | ASTM B564 UNS N08825 / 825 | Pcs | 5 | 5 |  | 3.1
BID-MAL-PS3K | 4718 | PI | Valve | 4355-PS3K-6-50-0005~4355-PS3K-6-51-0109 | GLOBE | 2in, RF, CL.300, STRAIGHT,STANDARD ,SINGLE,, API STD 602 | ASTM B564 UNS N08825 / 825 | Pcs | 9 | 9 |  | 3.1
BID-MAL-PS3K | 4719 | PI | Valve | 4355-PS3K-6-50-0005~4355-PS3K-6-51-0109 | DBB | 2in, RF, CL.300, FULL BORE,DOUBLE BLOCK AND BLEED, NEEDLE TYPE,BI-DIRECTIONA,FLOATING BALL ISO 17292/ISO 15156 | ASTM A182‐F316/A351‐CF8M / 316SS, PTFE | Pcs | 42 | 42 |  | 3.2
BID-MAL-PS3K | 4720 | PI | Valve | 4355-PS3K-6-50-0005~4355-PS3K-6-51-0109 | BALL | 1in, RF, CL.600, FLANGED, FULL BORE, FLOATING BALL, LONG,BOLTED EXTENSION, ASME B16.10/ISO 17292/ISO 15156 | ASTM A105/A216‐WCB/CWW / 316SS, PTFE | Pcs | 12 | 12 |  | 3.1
BID-MAL-PS3K | 4721 | PI | Valve | 4355-PS3K-6-50-0005~4355-PS3K-6-51-0109 | BALL | 2in, RF, CL.600, FLANGED, FULL BORE, FLOATING BALL, LONG,BOLTED EXTENSION, ASME B16.10/ISO 17292/ISO 15156 | ASTM A105/A216‐WCB/CWW / 316SS, PTFE | Pcs | 3 | 3 |  | 3.1
BID-MAL-PS3K | 4722 | PI | Valve | 4355-PS3K-6-50-0005~4355-PS3K-6-51-0109 | BALL | 8in, RF, CL.600, FLANGED, FULL BORE, FLOATING BALL, LONG,BOLTED EXTENSION, ASME B16.10/ISO 17292/ISO 15156 | ASTM A105/A216‐WCB/CWW / 316SS, PTFE | Pcs | 6 | 2 |  | 3.1
BID-MAL-PS3K | 4723 | PI | Valve | 4355-PS3K-6-50-0005~4355-PS3K-6-51-0109 | CHECK | 8in, FF, CL.600, DUAL PLATE, LUG TYPE, TO FIT BETWEEN B16.5 FLANGES, API STD 594 | ASTM A105/A216‐WCB/CWW / 410SS, STELLITE | Pcs | 3 | 1 |  | 3.1
BID-MAL-PS3K | 4724 | PI | Valve | 4355-PS3K-6-50-0005~4355-PS3K-6-51-0109 | GLOBE | 8in, RF, CL.600, STRAIGHT,STANDARD ,SINGLE,, API STD 602 | ASTM A105/A216‐WCB/CWW / 410SS, STELLITE | Pcs | 3 | 1 |  | 3.1
BID-MAL-PS3K | 4725 | PI | Valve | 4355-PS3K-6-50-0005~4355-PS3K-6-51-0109 | DBB | 2in, RF, CL.600, FULL BORE,DOUBLE BLOCK AND BLEED, NEEDLE TYPE,BI-DIRECTIONA,TRUNNION, ISO 17292/ISO 15156 | ASTM A105/A216‐WCB/CWW / 316SS, PTFE | Pcs | 3 | 3 |  | 3.2
BID-MAL-PS3K | 4726 | PI | Valve | 4355-PS3K-6-50-0005~4355-PS3K-6-51-0109 | BALL | 1in, RF, CL.600, FLANGED, FULL BORE, FLOATING BALL, LONG,BOLTED EXTENSION, ASME B16.10/ISO 17292/ISO 15156 | ASTM A350‐LF2 CL 1/A352‐LCC / 825, PTFE | Pcs | 14 | 14 |  | 3.1
BID-MAL-PS3K | 4727 | PI | Valve | 4355-PS3K-6-50-0005~4355-PS3K-6-51-0109 | BALL | 1 1/2in, RF, CL.600, FLANGED, FULL BORE, FLOATING BALL, LONG,BOLTED EXTENSION, ASME B16.10/ISO 17292/ISO 15156 | ASTM A350‐LF2 CL 1/A352‐LCC / 825, PTFE | Pcs | 10 | 10 |  | 3.1
BID-MAL-PS3K | 4728 | PI | Valve | 4355-PS3K-6-50-0005~4355-PS3K-6-51-0109 | BALL | 2in, RF, CL.600, FLANGED, FULL BORE, FLOATING BALL, LONG,BOLTED EXTENSION, ASME B16.10/ISO 17292/ISO 15156 | ASTM A350‐LF2 CL 1/A352‐LCC / 825, PTFE | Pcs | 31 | 31 |  | 3.1
BID-MAL-PS3K | 4729 | PI | Valve | 4355-PS3K-6-50-0005~4355-PS3K-6-51-0109 | BALL | 4in, RF, CL.600, FLANGED, FULL BORE, FLOATING BALL, LONG,BOLTED EXTENSION, ASME B16.10/ISO 17292/ISO 15156 | ASTM A350‐LF2 CL 1/A352‐LCC / 825, PTFE | Pcs | 4 | 1 |  | 3.1
BID-MAL-PS3K | 4730 | PI | Valve | 4355-PS3K-6-50-0005~4355-PS3K-6-51-0109 | BALL | 6in, RF, CL.600, FLANGED, FULL BORE, FLOATING BALL, LONG,BOLTED EXTENSION, ASME B16.10/ISO 17292/ISO 15156 | ASTM A350‐LF2 CL 1/A352‐LCC / 825, PTFE | Pcs | 4 | 1 |  | 3.1
BID-MAL-PS3K | 4731 | PI | Valve | 4355-PS3K-6-50-0005~4355-PS3K-6-51-0109 | BALL | 12in, RF, CL.600, FLANGED, FULL BORE, FLOATING BALL, LONG,BOLTED EXTENSION, ASME B16.10/ISO 17292/ISO 15156 | ASTM A350‐LF2 CL 1/A352‐LCC / 825, PTFE | Pcs | 4 | 0 |  | 3.1
BID-MAL-PS3K | 4732 | PI | Valve | 4355-PS3K-6-50-0005~4355-PS3K-6-51-0109 | BALL | 14in, RF, CL.600, FLANGED, FULL BORE, FLOATING BALL, LONG,BOLTED EXTENSION, ASME B16.10/ISO 17292/ISO 15156 | ASTM A350‐LF2 CL 1/A352‐LCC / 825, PTFE | Pcs | 4 | 0 |  | 3.1
BID-MAL-PS3K | 4733 | PI | Valve | 4355-PS3K-6-50-0005~4355-PS3K-6-51-0109 | CHECK | 2in, FF, CL.600, DUAL PLATE, LUG TYPE, TO FIT BETWEEN B16.5 FLANGES, API STD 594 | ASTM A350‐LF2 CL 1 / 825 | Pcs | 1 | 1 |  | 3.1
BID-MAL-PS3K | 4734 | PI | Valve | 4355-PS3K-6-50-0005~4355-PS3K-6-51-0109 | DBB | 2in, RF, CL.600, FULL BORE,DOUBLE BLOCK AND BLEED, NEEDLE TYPE,BI-DIRECTIONA,TRUNNION, ISO 17292/ISO 15156 | ASTM A350‐LF2 CL 1/A352‐LCC / 825, PTFE | Pcs | 14 | 14 |  | 3.2
BID-MAL-PS3K | 4735 | PI | Valve | 4355-PS3K-6-50-0005~4355-PS3K-6-51-0109 | BALL | 3/4in, RF, CL.600, FLANGED, FULL BORE, FLOATING BALL, LONG,BOLTED EXTENSION, ASME B16.10/ISO 17292/ISO 15156 | ASTM A182‐F316/A351‐CF8M / 316SS, PTFE | Pcs | 1 | 1 |  | 3.1
BID-MAL-PS3K | 4736 | PI | Valve | 4355-PS3K-6-50-0005~4355-PS3K-6-51-0109 | BALL | 1in, RF, CL.600, FLANGED, FULL BORE, FLOATING BALL, LONG,BOLTED EXTENSION, ASME B16.10/ISO 17292/ISO 15156 | ASTM A182‐F316/A351‐CF8M / 316SS, PTFE | Pcs | 20 | 20 |  | 3.1
BID-MAL-PS3K | 4737 | PI | Valve | 4355-PS3K-6-50-0005~4355-PS3K-6-51-0109 | BALL | 1 1/2in, RF, CL.600, FLANGED, FULL BORE, FLOATING BALL, LONG,BOLTED EXTENSION, ASME B16.10/ISO 17292/ISO 15156 | ASTM A182‐F316/A351‐CF8M / 316SS, PTFE | Pcs | 3 | 3 |  | 3.1
BID-MAL-PS3K | 4738 | PI | Valve | 4355-PS3K-6-50-0005~4355-PS3K-6-51-0109 | BALL | 2in, RF, CL.600, FLANGED, FULL BORE, FLOATING BALL, LONG,BOLTED EXTENSION, ASME B16.10/ISO 17292/ISO 15156 | ASTM A182‐F316/A351‐CF8M / 316SS, PTFE | Pcs | 22 | 22 |  | 3.1
BID-MAL-PS3K | 4739 | PI | Valve | 4355-PS3K-6-50-0005~4355-PS3K-6-51-0109 | BALL | 3in, RF, CL.600, FLANGED, FULL BORE, FLOATING BALL, LONG,BOLTED EXTENSION, ASME B16.10/ISO 17292/ISO 15156 | ASTM A182‐F316/A351‐CF8M / 316SS, PTFE | Pcs | 5 | 1 |  | 3.1
BID-MAL-PS3K | 4740 | PI | Valve | 4355-PS3K-6-50-0005~4355-PS3K-6-51-0109 | BALL | 4in, RF, CL.600, FLANGED, FULL BORE, FLOATING BALL, LONG,BOLTED EXTENSION, ASME B16.10/ISO 17292/ISO 15156 | ASTM A182‐F316/A351‐CF8M / 316SS, PTFE | Pcs | 7 | 2 |  | 3.1
BID-MAL-PS3K | 4741 | PI | Valve | 4355-PS3K-6-50-0005~4355-PS3K-6-51-0109 | BALL | 12in, RF, CL.600, FLANGED, FULL BORE, FLOATING BALL, LONG,BOLTED EXTENSION, ASME B16.10/ISO 17292/ISO 15156 | ASTM A182‐F316/A351‐CF8M / 316SS, PTFE | Pcs | 3 | 0 |  | 3.1
BID-MAL-PS3K | 4742 | PI | Valve | 4355-PS3K-6-50-0005~4355-PS3K-6-51-0109 | CHECK | 2in, FF, CL.600, DUAL PLATE, LUG TYPE, TO FIT BETWEEN B16.5 FLANGES, API STD 594 | ASTM A182‐F316/A351‐CF8M / 316SS, STELLITE | Pcs | 4 | 4 |  | 3.1
BID-MAL-PS3K | 4743 | PI | Valve | 4355-PS3K-6-50-0005~4355-PS3K-6-51-0109 | CHECK | 4in, FF, CL.600, DUAL PLATE, LUG TYPE, TO FIT BETWEEN B16.5 FLANGES, API STD 594 | ASTM A182‐F316/A351‐CF8M / 316SS, STELLITE | Pcs | 2 | 1 |  | 3.1
BID-MAL-PS3K | 4744 | PI | Valve | 4355-PS3K-6-50-0005~4355-PS3K-6-51-0109 | CHECK | 12in, FF, CL.600, DUAL PLATE, LUG TYPE, TO FIT BETWEEN B16.5 FLANGES, API STD 594 | ASTM A182‐F316/A351‐CF8M / 316SS, STELLITE | Pcs | 3 | 0 |  | 3.1
BID-MAL-PS3K | 4745 | PI | Valve | 4355-PS3K-6-50-0005~4355-PS3K-6-51-0109 | GLOBE | 1in, RF, CL.600, STRAIGHT,STANDARD ,SINGLE,, API STD 602 | ASTM A182‐F316 / 316SS, STELLITE | Pcs | 1 | 1 |  | 3.1
BID-MAL-PS3K | 4746 | PI | Valve | 4355-PS3K-6-50-0005~4355-PS3K-6-51-0109 | GLOBE | 2in, RF, CL.600, STRAIGHT,STANDARD ,SINGLE,, API STD 602 | ASTM A182‐F316 / 316SS, STELLITE | Pcs | 6 | 6 |  | 3.1
BID-MAL-PS3K | 4747 | PI | Valve | 4355-PS3K-6-50-0005~4355-PS3K-6-51-0109 | GLOBE | 3in, RF, CL.600, STRAIGHT,STANDARD ,SINGLE,, API STD 602 | ASTM A182‐F316 / 316SS, STELLITE | Pcs | 1 | 1 |  | 3.1
BID-MAL-PS3K | 4748 | PI | Valve | 4355-PS3K-6-50-0005~4355-PS3K-6-51-0109 | DBB | 2in, RF, CL.600, FULL BORE,DOUBLE BLOCK AND BLEED, NEEDLE TYPE,BI-DIRECTIONA,TRUNNION, ISO 17292/ISO 15156 |  | Pcs | 25 | 25 |  | 3.1
BID-MAL-PS3K | 4749 | PI | Valve | 4355-PS3K-6-50-0005~4355-PS3K-6-51-0109 | BALL | 1/2in, RF, CL.600, FLANGED, FULL BORE, FLOATING BALL, LONG,BOLTED EXTENSION, ASME B16.10/ISO 17292/ISO 15156 | ASTM B564 UNS N08825/A494‐CU5MCUC / 825, PTFE | Pcs | 1 | 1 |  | 3.1
BID-MAL-PS3K | 4750 | PI | Valve | 4355-PS3K-6-50-0005~4355-PS3K-6-51-0109 | BALL | 1in, RF, CL.600, FLANGED, FULL BORE, FLOATING BALL, LONG,BOLTED EXTENSION, ASME B16.10/ISO 17292/ISO 15156 | ASTM B564 UNS N08825/A494‐CU5MCUC / 825, PTFE | Pcs | 26 | 26 |  | 3.1
BID-MAL-PS3K | 4751 | PI | Valve | 4355-PS3K-6-50-0005~4355-PS3K-6-51-0109 | BALL | 1 1/2in, RF, CL.600, FLANGED, FULL BORE, FLOATING BALL, LONG,BOLTED EXTENSION, ASME B16.10/ISO 17292/ISO 15156 | ASTM B564 UNS N08825/A494‐CU5MCUC / 825, PTFE | Pcs | 5 | 5 |  | 3.1
BID-MAL-PS3K | 4752 | PI | Valve | 4355-PS3K-6-50-0005~4355-PS3K-6-51-0109 | BALL | 2in, RF, CL.600, FLANGED, FULL BORE, FLOATING BALL, LONG,BOLTED EXTENSION, ASME B16.10/ISO 17292/ISO 15156 | ASTM B564 UNS N08825/A494‐CU5MCUC / 825, PTFE | Pcs | 30 | 30 |  | 3.1
BID-MAL-PS3K | 4753 | PI | Valve | 4355-PS3K-6-50-0005~4355-PS3K-6-51-0109 | BALL | 3in, RF, CL.600, FLANGED, FULL BORE, FLOATING BALL, LONG,BOLTED EXTENSION, ASME B16.10/ISO 17292/ISO 15156 | ASTM B564 UNS N08825/A494‐CU5MCUC / 825, PTFE | Pcs | 3 | 1 |  | 3.1
BID-MAL-PS3K | 4754 | PI | Valve | 4355-PS3K-6-50-0005~4355-PS3K-6-51-0109 | BALL | 6in, RF, CL.600, FLANGED, FULL BORE, FLOATING BALL, LONG,BOLTED EXTENSION, ASME B16.10/ISO 17292/ISO 15156 | ASTM B564 UNS N08825/A494‐CU5MCUC / 825, PTFE | Pcs | 12 | 3 |  | 3.1
BID-MAL-PS3K | 4755 | PI | Valve | 4355-PS3K-6-50-0005~4355-PS3K-6-51-0109 | BALL | 12in, RF, CL.600, FLANGED, REDUCED BORE, TRUNNION MOUNTED BAL, STANDARD,BOLTED EXTENSION, API SPEC 6D | ASTM A350‐LF2 CL1/A352‐LCC / 825 CLAD, PTFE | Pcs | 1 | 0 |  | 3.1
BID-MAL-PS3K | 4756 | PI | Valve | 4355-PS3K-6-50-0005~4355-PS3K-6-51-0109 | CHECK | 1/2in, FF, CL.600, DUAL PLATE, LUG TYPE, TO FIT BETWEEN B16.5 FLANGES, API STD 594 | ASTM B564 UNS N08825 / 825 | Pcs | 2 | 2 |  | 3.1
BID-MAL-PS3K | 4757 | PI | Valve | 4355-PS3K-6-50-0005~4355-PS3K-6-51-0109 | CHECK | 12in, FF, CL.600, DUAL PLATE, LUG TYPE, TO FIT BETWEEN B16.5 FLANGES, API STD 594 | ASTM A350‐LF2 CL1/A352‐LCC / 825 CLAD | Pcs | 3 | 0 |  | 3.1
BID-MAL-PS3K | 4758 | PI | Valve | 4355-PS3K-6-50-0005~4355-PS3K-6-51-0109 | GLOBE | 1in, RF, CL.600, STRAIGHT,STANDARD ,SINGLE,, API STD 602 | ASTM B564 UNS N08825/A494‐CU5MCUC / 825 | Pcs | 1 | 1 |  | 3.1
BID-MAL-PS3K | 4759 | PI | Valve | 4355-PS3K-6-50-0005~4355-PS3K-6-51-0109 | GLOBE | 2in, RF, CL.600, STRAIGHT,STANDARD ,SINGLE,, API STD 602 | ASTM B564 UNS N08825/A494‐CU5MCUC / 825 | Pcs | 3 | 3 |  | 3.1
BID-MAL-PS3K | 4760 | PI | Valve | 4355-PS3K-6-50-0005~4355-PS3K-6-51-0109 | DBB | 2in, RF, CL.600, FULL BORE,DOUBLE BLOCK AND BLEED, NEEDLE TYPE,BI-DIRECTIONA,FLOATING BALL, ISO 17292/ISO 15156 | ASTM B564 UNS N08825/A494‐CU5MCUC / 825, PTFE | Pcs | 9 | 9 |  | 3.1
BID-MAL-PS3K | 4761 | PI | Valve | 4355-PS3K-6-50-0005~4355-PS3K-6-51-0109 | BALL | 1in, RF, CL.900, FLANGED, FULL BORE, FLOATING BALL, LONG,BOLTED EXTENSION, ASME B16.10/ISO 17292/ISO 15156 | ASTM A350‐LF2 CL 1/A352‐LCC / 825, PTFE | Pcs | 3 | 3 |  | 3.1
BID-MAL-PS3K | 4762 | PI | Valve | 4355-PS3K-6-50-0005~4355-PS3K-6-51-0109 | BALL | 2in, RF, CL.900, FLANGED, FULL BORE, FLOATING BALL, LONG,BOLTED EXTENSION, ASME B16.10/ISO 17292/ISO 15156 | ASTM A350‐LF2 CL 1/A352‐LCC / 825, PTFE | Pcs | 6 | 6 |  | 3.1
BID-MAL-PS3K | 4763 | PI | Valve | 4355-PS3K-6-50-0005~4355-PS3K-6-51-0109 | BALL | 1in, RF, CL.900, FLANGED, FULL BORE, FLOATING BALL, LONG,BOLTED EXTENSION, ASME B16.10/ISO 17292/ISO 15156 | ASTM B564 UNS N08825/A494‐CU5MCUC / 825, PTFE | Pcs | 1 | 1 |  | 3.1
BID-MAL-PS3K | 4764 | PI | Valve | 4355-PS3K-6-50-0005~4355-PS3K-6-51-0109 | BALL | 2in, RF, CL.900, FLANGED, FULL BORE, FLOATING BALL, LONG,BOLTED EXTENSION, ASME B16.10/ISO 17292/ISO 15156 | ASTM B564 UNS N08825/A494‐CU5MCUC / 825, PTFE | Pcs | 1 | 1 |  | 3.1
BID-MAL-PS3K | 4765 | PI | Valve | 4355-PS3K-6-50-0005~4355-PS3K-6-51-0109 | BALL | 1in, RF, CL.1500, FLANGED, FULL BORE, FLOATING BALL, LONG,BOLTED EXTENSION, ASME B16.10/ISO 17292/ISO 15156 | ASTM A182‐F316/A351‐CF8M / 316SS, PTFE | Pcs | 1 | 1 |  | 3.1
BID-MAL-PS3K | 4766 | PI | Valve | 4355-PS3K-6-50-0005~4355-PS3K-6-51-0109 | BALL | 3in, RF, CL.1500, FLANGED, FULL BORE, FLOATING BALL, LONG,BOLTED EXTENSION, ASME B16.10/ISO 17292/ISO 15156 | ASTM A182‐F316/A351‐CF8M / 316SS, PTFE | Pcs | 1 | 1 |  | 3.1
BID-MAL-PS3K | 4767 | PI | Valve | 4355-PS3K-6-50-0005~4355-PS3K-6-51-0109 | BALL | 1in, RF, CL.1500, FLANGED, FULL BORE, FLOATING BALL, LONG,BOLTED EXTENSION, ASME B16.10/ISO 17292/ISO 15156 | ASTM B564 UNS N08825/A494‐CU5MCUC / 825, PTFE | Pcs | 2 | 2 |  | 3.2
BID-MAL-PS3K | 4768 | PI | Valve | 4355-PS3K-6-50-0005~4355-PS3K-6-51-0109 | BALL | 3in, RF, CL.1500, FLANGED, REDUCED BORE, TRUNNION MOUNTED BALL, STANDARD,BOLTED EXTENSION, API SPEC 6D/ISO 15156 | ASTM B564 UNS N08825/A494‐CU5MCUC / 825, PTFE | Pcs | 2 | 1 |  | 3.2
BID-MAL-PS3K | 4769 | PI | Valve | 4355-PS3K-6-50-0005~4355-PS3K-6-51-0109 | BALL | 1in, RF, CL.150, FLANGED, FULL BORE, FLOATING BALL, LONG,BOLTED EXTENSION, ASME B16.10/ISO 17292/ISO 15156 | ASTM A350‐LF2 CL 1/A352‐LCC 6mm CA / 825, PTFE | Pcs | 4 | 4 |  | 3.2
BID-MAL-PS3K | 4770 | PI | Valve | 4355-PS3K-6-50-0005~4355-PS3K-6-51-0109 | BALL | 1 1/2in, RF, CL.150, FLANGED, FULL BORE, FLOATING BALL, LONG,BOLTED EXTENSION, ASME B16.10/ISO 17292/ISO 15156 | ASTM A350‐LF2 CL 1/A352‐LCC 6mm CA / 825, PTFE | Pcs | 6 | 6 |  | 3.2
BID-MAL-PS3K | 4771 | PI | Valve | 4355-PS3K-6-50-0005~4355-PS3K-6-51-0109 | BALL | 2in, RF, CL.150, FLANGED, REDUCED BORE, FLOATING BALL, SHORT,BOLTED EXTENSION, ASME B16.10/ISO 17292/ISO 15156 | ASTM A350‐LF2 CL 1/A352‐LCC 6mm CA / 825, PTFE | Pcs | 9 | 9 |  | 3.2
BID-MAL-PS3K | 4772 | PI | Valve | 4355-PS3K-6-50-0005~4355-PS3K-6-51-0109 | BALL | 3in, RF, CL.150, FLANGED, REDUCED BORE, FLOATING BALL, SHORT,BOLTED EXTENSION, ASME B16.10/ISO 17292/ISO 15156 | ASTM A350‐LF2 CL 1/A352‐LCC 6mm CA / 825, PTFE | Pcs | 4 | 1 |  | 3.2
BID-MAL-PS3K | 4773 | PI | Valve | 4355-PS3K-6-50-0005~4355-PS3K-6-51-0109 | BALL | 4in,RF, CL.150, FLANGED, REDUCED BORE, FLOATING BALL, SHORT,BOLTED EXTENSION, ASME B16.10/ISO 17292/ISO 15156 | ASTM A350‐LF2 CL 1/A352‐LCC 6mm CA / 825, PTFE | Pcs | 2 | 1 |  | 3.2
BID-MAL-PS3K | 4774 | PI | Valve | 4355-PS3K-6-50-0005~4355-PS3K-6-51-0109 | BALL | 8in, RF, CL.150, FLANGED, REDUCED BORE, FLOATING BALL, SHORT,BOLTED EXTENSION, ASME B16.10/ISO 17292/ISO 15156 | ASTM A350‐LF2 CL 1/A352‐LCC 6mm CA / 825, PTFE | Pcs | 8 | 2 |  | 3.2
BID-MAL-PS3K | 4775 | PI | Valve | 4355-PS3K-6-50-0005~4355-PS3K-6-51-0109 | BALL | 20in, RF, CL.150, FLANGED, REDUCED BORE, TRUNNION MOUNTED BALL, STANDARD,BOLTED EXTENSION, API SPEC 6D/ISO 15156 | ASTM A350‐LF2 CL 1/A352‐LCC 6mm CA / 825, PTFE | Pcs | 1 | 0 |  | 3.2
BID-MAL-PS3K | 4776 | PI | Valve | 4355-PS3K-6-50-0005~4355-PS3K-6-51-0109 | CHECK | 2in, RF, CL.150, PISTON, STANDARD BORE, FLANGES, UNI-DIRECTIONAL,API STD 602/ISO15156 | ASTM A350‐LF2 CL 1/A352‐LCC 6mm CA / 825 | Pcs | 4 | 4 |  | 3.2
BID-MAL-PS3K | 4777 | PI | Valve | 4355-PS3K-6-50-0005~4355-PS3K-6-51-0109 | GLOBE | 4in, RF, CL.150, STRAIGHT,DISC ,FULL BORE,SINGLE,FLANGED, API 623/ISO15156 | ASTM A350‐LF2 CL 1/A352‐LCC 6mm CA / 825, PTFE | Pcs | 2 | 1 |  | 3.2
BID-MAL-PS3K | 4778 | PI | Valve | 4355-PS3K-6-50-0005~4355-PS3K-6-51-0109 | BALL | 1 1/2in, RF, CL.1500, FLANGED, FULL BORE, FLOATING BALL, LONG,BOLTED EXTENSION, ASME B16.10/ISO 17292/ISO 15156 | ASTM A350‐LF2 CL 1/A352‐LCC 6mm CA / 825, PTFE | Pcs | 2 | 2 |  | 3.2
BID-MAL-PS3K | 4779 | PI | Valve | 4355-PS3K-6-50-0005~4355-PS3K-6-51-0109 | BALL | 10in, RF, CL.1500, FLANGED, REDUCED BORE,TRUNNION MOUNTED BALL, STANDARD,BOLTED EXTENSION, API SPEC 6D/ISO 15156 | ASTM A350‐LF2 CL 1/A352‐LCC 6mm CA / 825, PTFE | Pcs | 2 | 0 |  | 3.2
BID-MAL-PS3K | 4780 | PI | Valve | 4355-PS3K-6-50-0005~4355-PS3K-6-51-0109 | BALL | 1in, RF, CL.1500, FLANGED, FULL BORE, FLOATING BALL, LONG,BOLTED EXTENSION, ASME B16.10/ISO 17292/ISO 15156 | ASTM A350‐LF2 CL 1/A352‐LCC 6mm CA / 825, PTFE | Pcs | 11 | 11 |  | 3.2
BID-MAL-PS3K | 4781 | PI | Valve | 4355-PS3K-6-50-0005~4355-PS3K-6-51-0109 | BALL | 1 1/2in, RF, CL.1500, FLANGED, FULL BORE, FLOATING BALL, LONG,BOLTED EXTENSION, ASME B16.10/ISO 17292/ISO 15156 | ASTM A350‐LF2 CL 1/A352‐LCC 6mm CA / 825, PTFE | Pcs | 1 | 1 |  | 3.2
BID-MAL-PS3K | 4782 | PI | Valve | 4355-PS3K-6-50-0005~4355-PS3K-6-51-0109 | BALL | 2in, RF, CL.1500, FLANGED, REDUCED BORE, FLOATING BALL, LONG,BOLTED EXTENSION, ASME B16.10/ISO 17292/ISO 15156 | ASTM A350‐LF2 CL 1/A352‐LCC 6mm CA / 825, PTFE | Pcs | 21 | 21 |  | 3.2
BID-MAL-PS3K | 4783 | PI | Valve | 4355-PS3K-6-50-0005~4355-PS3K-6-51-0109 | BALL | 12in, RF, CL.1500, FLANGED, REDUCED BORE,TRUNNION MOUNTED BALL, STANDARD,BOLTED EXTENSION, API SPEC 6D/ISO 15156 | ASTM A350‐LF2 CL 1/A352‐LCC 6mm CA / 825, PTFE | Pcs | 2 | 0 |  | 3.2
BID-MAL-PS3K | 4784 | PI | Valve | 4355-PS3K-6-50-0005~4355-PS3K-6-51-0109 | CHECK | 2in, RF, CL.1500, PISTON, STANDARD BORE, FLANGES, UNI-DIRECTIONAL,API STD 602/ISO15156 | ASTM A350‐LF2 CL 1/A352‐LCC 6mm CA / 825 | Pcs | 2 | 2 |  | 3.2
BID-MAL-PS3K | 4785 | PI | Valve | 4355-PS3K-6-50-0005~4355-PS3K-6-51-0109 | GLOBE | 2in, RF, CL.1500, STRAIGHT,DISC ,FULL BORE,SINGLE,FLANGED, API 623/ISO15156 | ASTM A350‐LF2 CL 1/A352‐LCC 6mm CA / 825, PTFE | Pcs | 1 | 1 |  | 3.1
BID-MAL-PS3K | 4786 | PI | Fitting | 4355-PS3K-6-50-0005~4355-PS3K-6-51-0109 | ELBOW | 3in Sch10S Elbow 90 Degrees Long Radius SeamlessBW Dims to ASME B16.9 NACE MR0175/ISO15156 | Alloy 825ASTM B366‐WPNICMC | Pcs | 27 | 6 |  | 3.2
BID-MAL-PS3K | 4787 | PI | Fitting | 4355-PS3K-6-50-0005~4355-PS3K-6-51-0109 | ELBOW | 2in Sch10S Elbow 90 Degrees Long Radius SeamlessBW Dims to ASME B16.9 NACE MR0175/ISO15156 | Alloy 825ASTM B366‐WPNICMC | Pcs | 83 | 83 |  | 3.2
BID-MAL-PS3K | 4788 | PI | Fitting | 4355-PS3K-6-50-0005~4355-PS3K-6-51-0109 | ELBOW | 1 1/2in Sch10S Elbow 90 Degrees Long Radius SeamlessBW Dims to ASME B16.9 NACE MR0175/ISO15156 | Alloy 825ASTM B366‐WPNICMC | Pcs | 28 | 28 |  | 3.2
BID-MAL-PS3K | 4789 | PI | Fitting | 4355-PS3K-6-50-0005~4355-PS3K-6-51-0109 | ELBOW | 1in Sch10S Elbow 90 Degrees Long Radius SeamlessBW Dims to ASME B16.9 NACE MR0175/ISO15156 | Alloy 825ASTM B366‐WPNICMC | Pcs | 27 | 27 |  | 3.2
BID-MAL-PS3K | 4790 | PI | Fitting | 4355-PS3K-6-50-0005~4355-PS3K-6-51-0109 | ELBOW | 3/4in Sch40S Elbow 90 Degrees Long Radius SeamlessBW Dims to ASME B16.9 NACE MR0175/ISO15156 | Alloy 825ASTM B366‐WPNICMC | Pcs | 28 | 28 |  | 3.2
BID-MAL-PS3K | 4791 | PI | Fitting | 4355-PS3K-6-50-0005~4355-PS3K-6-51-0109 | ELBOW | 1/2in Sch40S Elbow 90 Degrees Long Radius SeamlessBW Dims to ASME B16.9 NACE MR0175/ISO15156 | Alloy 825ASTM B366‐WPNICMC | Pcs | 41 | 41 |  | 3.2
BID-MAL-PS3K | 4792 | PI | Fitting | 4355-PS3K-6-50-0005~4355-PS3K-6-51-0109 | ELBOW | 3in Sch10S Elbow 45 Degrees Long Radius SeamlessBW Dims to ASME B16.9 NACE MR0175/ISO15156 | Alloy 825ASTM B366‐WPNICMC | Pcs | 3 | 1 |  | 3.2
BID-MAL-PS3K | 4793 | PI | Fitting | 4355-PS3K-6-50-0005~4355-PS3K-6-51-0109 | ELBOW | 2in Sch10S Elbow 45 Degrees Long Radius SeamlessBW Dims to ASME B16.9 NACE MR0175/ISO15156 | Alloy 825ASTM B366‐WPNICMC | Pcs | 7 | 7 |  | 3.2
BID-MAL-PS3K | 4794 | PI | Fitting | 4355-PS3K-6-50-0005~4355-PS3K-6-51-0109 | ELBOW | 1 1/2in Sch10S Elbow 45 Degrees Long Radius SeamlessBW Dims to ASME B16.9 NACE MR0175/ISO15156 | Alloy 825ASTM B366‐WPNICMC | Pcs | 2 | 2 |  | 3.2
BID-MAL-PS3K | 4795 | PI | Fitting | 4355-PS3K-6-50-0005~4355-PS3K-6-51-0109 | ELBOW | 1in Sch10S Elbow 45 Degrees Long Radius SeamlessBW Dims to ASME B16.9 NACE MR0175/ISO15156 | Alloy 825ASTM B366‐WPNICMC | Pcs | 3 | 3 |  | 3.2
BID-MAL-PS3K | 4796 | PI | Fitting | 4355-PS3K-6-50-0005~4355-PS3K-6-51-0109 | ELBOW | 3/4in Sch40S Elbow 45 Degrees Long Radius SeamlessBW Dims to ASME B16.9 NACE MR0175/ISO15156 | Alloy 825ASTM B366‐WPNICMC | Pcs | 2 | 2 |  | 3.2
BID-MAL-PS3K | 4797 | PI | Fitting | 4355-PS3K-6-50-0005~4355-PS3K-6-51-0109 | ELBOW | 1/2in Sch40S Elbow 45 Degrees Long Radius SeamlessBW Dims to ASME B16.9 NACE MR0175/ISO15156 | Alloy 825ASTM B366‐WPNICMC | Pcs | 4 | 4 |  | 3.2
BID-MAL-PS3K | 4798 | PI | Fitting | 4355-PS3K-6-50-0005~4355-PS3K-6-51-0109 | ELBOW | 3in Sch80 Elbow 45 Degrees Seamless BW Dims to ASME B16.9 | Carbon Steel ASTM A234 Gr WPB | Pcs | 8 | 2 |  | 3.1
BID-MAL-PS3K | 4799 | PI | Fitting | 4355-PS3K-6-50-0005~4355-PS3K-6-51-0109 | ELBOW | 2in Sch80 Elbow 45 Degrees Seamless BW Dims to ASME B16.9 | Carbon Steel ASTM A234 Gr WPB | Pcs | 13 | 13 |  | 3.1
BID-MAL-PS3K | 4800 | PI | Fitting | 4355-PS3K-6-50-0005~4355-PS3K-6-51-0109 | ELBOW | 1 1/2in Sch160 Elbow 45 Degrees Seamless BW Dims to ASME B16.9 | Carbon Steel ASTM A234 Gr WPB | Pcs | 3 | 3 |  | 3.1
BID-MAL-PS3K | 4801 | PI | Fitting | 4355-PS3K-6-50-0005~4355-PS3K-6-51-0109 | ELBOW | 1in Sch160 Elbow 45 Degrees Seamless BW Dims to ASME B16.9 | Carbon Steel ASTM A234 Gr WPB | Pcs | 12 | 12 |  | 3.1
BID-MAL-PS3K | 4802 | PI | Fitting | 4355-PS3K-6-50-0005~4355-PS3K-6-51-0109 | ELBOW | 3/4in Sch160 Elbow 45 Degrees Seamless BW Dims to ASME B16.9 | Carbon Steel ASTM A234 Gr WPB | Pcs | 4 | 4 |  | 3.1
BID-MAL-PS3K | 4803 | PI | Fitting | 4355-PS3K-6-50-0005~4355-PS3K-6-51-0109 | ELBOW | 1/2in Sch160 Elbow 45 Degrees Seamless BW Dims to ASME B16.9 | Carbon Steel ASTM A234 Gr WPB | Pcs | 2 | 2 |  | 3.1
BID-MAL-PS3K | 4804 | PI | Fitting | 4355-PS3K-6-50-0005~4355-PS3K-6-51-0109 | ELBOW | 3in Sch80 Elbow 90 Degrees Long Radius Seamless BW Dims to ASME B16.9 | Carbon Steel ASTM A234 Gr WPB | Pcs | 100 | 20 |  | 3.1
BID-MAL-PS3K | 4805 | PI | Fitting | 4355-PS3K-6-50-0005~4355-PS3K-6-51-0109 | ELBOW | 2in Sch80 Elbow 90 Degrees Long Radius Seamless BW Dims to ASME B16.9 | Carbon Steel ASTM A234 Gr WPB | Pcs | 155 | 155 |  | 3.1
BID-MAL-PS3K | 4806 | PI | Fitting | 4355-PS3K-6-50-0005~4355-PS3K-6-51-0109 | ELBOW | 1 1/2in Sch160 Elbow 90 Degrees Long Radius Seamless BW Dims to ASME B16.9 | Carbon Steel ASTM A234 Gr WPB | Pcs | 13 | 13 |  | 3.1
BID-MAL-PS3K | 4807 | PI | Fitting | 4355-PS3K-6-50-0005~4355-PS3K-6-51-0109 | ELBOW | 1in Sch160 Elbow 90 Degrees Long Radius Seamless BW Dims to ASME B16.9 | Carbon Steel ASTM A234 Gr WPB | Pcs | 110 | 110 |  | 3.1
BID-MAL-PS3K | 4808 | PI | Fitting | 4355-PS3K-6-50-0005~4355-PS3K-6-51-0109 | ELBOW | 3/4in Sch160 Elbow 90 Degrees Long Radius Seamless BW Dims to ASME B16.9 | Carbon Steel ASTM A234 Gr WPB | Pcs | 58 | 58 |  | 3.1
BID-MAL-PS3K | 4809 | PI | Fitting | 4355-PS3K-6-50-0005~4355-PS3K-6-51-0109 | ELBOW | 1/2in Sch160 Elbow 90 Degrees Long Radius Seamless BW Dims to ASME B16.9 | Carbon Steel ASTM A234 Gr WPB | Pcs | 30 | 30 |  | 3.1
BID-MAL-PS3K | 4810 | PI | Fitting | 4355-PS3K-6-50-0005~4355-PS3K-6-51-0109 | ELBOW | 2in 2.5mm WT Elbow 45 Degrees Seamless BW EEMUA 234 | Copper Alloys 90/10 UNS C7060X | Pcs | 20 | 20 |  | 3.1
BID-MAL-PS3K | 4811 | PI | Fitting | 4355-PS3K-6-50-0005~4355-PS3K-6-51-0109 | ELBOW | 2in 2.5mm WT Elbow 90 Degrees Seamless BW EEMUA 234 | Copper Alloys 90/10 UNS C7060X | Pcs | 280 | 280 |  | 3.1
BID-MAL-PS3K | 4812 | PI | Fitting | 4355-PS3K-6-50-0005~4355-PS3K-6-51-0109 | ELBOW | 3in Elbow 90 Deg Helical Filament Wound Bell & Spigot Dims to Manufacturers Standard | GRUP‐lsophthallc Polyester 20 Bar | Pcs | 28 | 6 |  | 3.1
BID-MAL-PS3K | 4813 | PI | Fitting | 4355-PS3K-6-50-0005~4355-PS3K-6-51-0109 | ELBOW | 2in Elbow 90 Deg Helical Filament Wound Bell & Spigot Dims to Manufacturers Standard | GRUP‐lsophthallc Polyester 20 Bar | Pcs | 235 | 235 |  | 3.1
BID-MAL-PS3K | 4814 | PI | Fitting | 4355-PS3K-6-50-0005~4355-PS3K-6-51-0109 | ELBOW | 3/4in Elbow 90 Deg Helical Filament Wound Bell & Spigot Dims to Manufacturers Standard | GRUP‐lsophthallc Polyester 20 Bar | Pcs | 13 | 13 |  | 3.1
BID-MAL-PS3K | 4815 | PI | Fitting | 4355-PS3K-6-50-0005~4355-PS3K-6-51-0109 | ELBOW | 1in Elbow 90 Deg Helical Filament Wound Bell & Spigot Dims to Manufacturers Standard | GRUP‐lsophthallc Polyester 20 Bar | Pcs | 40 | 40 |  | 3.1
BID-MAL-PS3K | 4816 | PI | Fitting | 4355-PS3K-6-50-0005~4355-PS3K-6-51-0109 | ELBOW | 3in Elbow 45 Deg Helical Filament Wound Bell & Spigot Dims to Manufacturers Standard | GRUP‐lsophthallc Polyester 20 Bar | Pcs | 2 | 1 |  | 3.1
BID-MAL-PS3K | 4817 | PI | Fitting | 4355-PS3K-6-50-0005~4355-PS3K-6-51-0109 | ELBOW | 2in Elbow 45 Deg Helical Filament Wound Bell & Spigot Dims to Manufacturers Standard | GRUP‐lsophthallc Polyester 20 Bar | Pcs | 20 | 20 |  | 3.1
BID-MAL-PS3K | 4818 | PI | Fitting | 4355-PS3K-6-50-0005~4355-PS3K-6-51-0109 | ELBOW | 3/4in Elbow 45 Deg Helical Filament Wound Bell & Spigot Dims to Manufacturers Standard | GRUP‐lsophthallc Polyester 20 Bar | Pcs | 2 | 2 |  | 3.1
BID-MAL-PS3K | 4819 | PI | Fitting | 4355-PS3K-6-50-0005~4355-PS3K-6-51-0109 | ELBOW | 1in Elbow 45 Deg Helical Filament Wound Bell & Spigot Dims to Manufacturers Standard | GRUP‐lsophthallc Polyester 20 Bar | Pcs | 5 | 5 |  | 3.1
BID-MAL-PS3K | 4820 | PI | Fitting | 4355-PS3K-6-50-0005~4355-PS3K-6-51-0109 | ELBOW | 3in Elbow 45 Deg Helical Filament Wound Bell & Spigot Long Radius 20 Bar Dims to Manufacturers Standard | GRVE‐Bls phenol A Vinylester | Pcs | 12 | 3 |  | 3.1
BID-MAL-PS3K | 4821 | PI | Fitting | 4355-PS3K-6-50-0005~4355-PS3K-6-51-0109 | ELBOW | 2in Elbow 45 Deg Helical Filament Wound Bell & Spigot Long Radius 20 Bar Dims to Manufacturers Standard | GRVE‐Bls phenol A Vinylester | Pcs | 4 | 4 |  | 3.1
BID-MAL-PS3K | 4822 | PI | Fitting | 4355-PS3K-6-50-0005~4355-PS3K-6-51-0109 | ELBOW | 3/4in Elbow 45 Deg Helical Filament Wound Bell & Spigot Long Radius 20 Bar Dims to Manufacturers Standard | GRVE‐Bls phenol A Vinylester | Pcs | 1 | 1 |  | 3.1
BID-MAL-PS3K | 4823 | PI | Fitting | 4355-PS3K-6-50-0005~4355-PS3K-6-51-0109 | ELBOW | 1in Elbow 45 Deg Helical Filament Wound Bell & Spigot Long Radius 20 Bar Dims to Manufacturers Standard | GRVE‐Bls phenol A Vinylester | Pcs | 5 | 5 |  | 3.1
BID-MAL-PS3K | 4824 | PI | Fitting | 4355-PS3K-6-50-0005~4355-PS3K-6-51-0109 | ELBOW | 3in Elbow 90 Deg Helical Filament Wound Bell & Spigot Long Radius 20 Bar Dims to Manufacturers Standard | GRVE‐Bls phenol A Vinylester | Pcs | 141 | 29 |  | 3.1
BID-MAL-PS3K | 4825 | PI | Fitting | 4355-PS3K-6-50-0005~4355-PS3K-6-51-0109 | ELBOW | 2in Elbow 90 Deg Helical Filament Wound Bell & Spigot Long Radius 20 Bar Dims to Manufacturers Standard | GRVE‐Bls phenol A Vinylester | Pcs | 41 | 41 |  | 3.1
BID-MAL-PS3K | 4826 | PI | Fitting | 4355-PS3K-6-50-0005~4355-PS3K-6-51-0109 | ELBOW | 3/4in Elbow 90 Deg Helical Filament Wound Bell & Spigot Long Radius 20 Bar Dims to Manufacturers Standard | GRVE‐Bls phenol A Vinylester | Pcs | 5 | 5 |  | 3.1
BID-MAL-PS3K | 4827 | PI | Fitting | 4355-PS3K-6-50-0005~4355-PS3K-6-51-0109 | ELBOW | 1in Elbow 90 Deg Helical Filament Wound Bell & Spigot Long Radius 20 Bar Dims to Manufacturers Standard | GRVE‐Bls phenol A Vinylester | Pcs | 61 | 61 |  | 3.1
BID-MAL-PS3K | 4828 | PI | Fitting | 4355-PS3K-6-50-0005~4355-PS3K-6-51-0109 | ELBOW | 3in Sch80 Elbow 45 Degrees Long Radius SeamlessBW Dims to ASME B16.9 NACE MR0175/ISO15156 | Low Temp Carbon Steel ASTM A420 WPL6 | Pcs | 12 | 3 |  | 3.2
BID-MAL-PS3K | 4829 | PI | Fitting | 4355-PS3K-6-50-0005~4355-PS3K-6-51-0109 | ELBOW | 2in Sch80 Elbow 45 Degrees Long Radius SeamlessBW Dims to ASME B16.9 NACE MR0175/ISO15156 | Low Temp Carbon Steel ASTM A420 WPL6 | Pcs | 27 | 27 |  | 3.2
BID-MAL-PS3K | 4830 | PI | Fitting | 4355-PS3K-6-50-0005~4355-PS3K-6-51-0109 | ELBOW | 1 1/2in Sch160 Elbow 45 Degrees Long Radius SeamlessBW Dims to ASME B16.9 NACE MR0175/ISO15156 | Low Temp Carbon Steel ASTM A420 WPL6 | Pcs | 6 | 6 |  | 3.2
BID-MAL-PS3K | 4831 | PI | Fitting | 4355-PS3K-6-50-0005~4355-PS3K-6-51-0109 | ELBOW | 1in Sch160 Elbow 45 Degrees Long Radius SeamlessBW Dims to ASME B16.9 NACE MR0175/ISO15156 | Low Temp Carbon Steel ASTM A420 WPL6 | Pcs | 30 | 30 |  | 3.2
BID-MAL-PS3K | 4832 | PI | Fitting | 4355-PS3K-6-50-0005~4355-PS3K-6-51-0109 | ELBOW | 3/4in Sch160 Elbow 45 Degrees Long Radius SeamlessBW Dims to ASME B16.9 NACE MR0175/ISO15156 | Low Temp Carbon Steel ASTM A420 WPL6 | Pcs | 2 | 2 |  | 3.2
BID-MAL-PS3K | 4833 | PI | Fitting | 4355-PS3K-6-50-0005~4355-PS3K-6-51-0109 | ELBOW | 3in Sch80 Elbow 90 Degrees Long Radius SeamlessBW Dims to ASME B16.9 NACE MR0175/ISO15156 | Low Temp Carbon Steel ASTM A420 WPL6 | Pcs | 168 | 34 |  | 3.2
BID-MAL-PS3K | 4834 | PI | Fitting | 4355-PS3K-6-50-0005~4355-PS3K-6-51-0109 | ELBOW | 2in Sch80 Elbow 90 Degrees Long Radius SeamlessBW Dims to ASME B16.9 NACE MR0175/ISO15156 | Low Temp Carbon Steel ASTM A420 WPL6 | Pcs | 363 | 363 |  | 3.2
BID-MAL-PS3K | 4835 | PI | Fitting | 4355-PS3K-6-50-0005~4355-PS3K-6-51-0109 | ELBOW | 1 1/2in Sch160 Elbow 90 Degrees Long Radius SeamlessBW Dims to ASME B16.9 NACE MR0175/ISO15156 | Low Temp Carbon Steel ASTM A420 WPL6 | Pcs | 84 | 84 |  | 3.2
BID-MAL-PS3K | 4836 | PI | Fitting | 4355-PS3K-6-50-0005~4355-PS3K-6-51-0109 | ELBOW | 1in Sch160 Elbow 90 Degrees Long Radius SeamlessBW Dims to ASME B16.9 NACE MR0175/ISO15156 | Low Temp Carbon Steel ASTM A420 WPL6 | Pcs | 390 | 390 |  | 3.2
BID-MAL-PS3K | 4837 | PI | Fitting | 4355-PS3K-6-50-0005~4355-PS3K-6-51-0109 | ELBOW | 3/4in Sch160 Elbow 90 Degrees Long Radius SeamlessBW Dims to ASME B16.9 NACE MR0175/ISO15156 | Low Temp Carbon Steel ASTM A420 WPL6 | Pcs | 28 | 28 |  | 3.2
BID-MAL-PS3K | 4838 | PI | Fitting | 4355-PS3K-6-50-0005~4355-PS3K-6-51-0109 | ELBOW | 3in Sch10S Elbow 90 Degrees Long Radius SeamlessBW Dims to ASME B16.9 NACE MR0175/ISO15156 | Stainless Steel ASTM A403 WP316 | Pcs | 10 | 2 |  | 3.2
BID-MAL-PS3K | 4839 | PI | Fitting | 4355-PS3K-6-50-0005~4355-PS3K-6-51-0109 | ELBOW | 2in Sch10S Elbow 90 Degrees Long Radius SeamlessBW Dims to ASME B16.9 NACE MR0175/ISO15156 | Stainless Steel ASTM A403 WP316 | Pcs | 17 | 17 |  | 3.2
BID-MAL-PS3K | 4840 | PI | Fitting | 4355-PS3K-6-50-0005~4355-PS3K-6-51-0109 | ELBOW | 1 1/2in Sch10S Elbow 90 Degrees Long Radius SeamlessBW Dims to ASME B16.9 NACE MR0175/ISO15156 | Stainless Steel ASTM A403 WP316 | Pcs | 7 | 7 |  | 3.2
BID-MAL-PS3K | 4841 | PI | Fitting | 4355-PS3K-6-50-0005~4355-PS3K-6-51-0109 | ELBOW | 1in Sch10S Elbow 90 Degrees Long Radius SeamlessBW Dims to ASME B16.9 NACE MR0175/ISO15156 | Stainless Steel ASTM A403 WP316 | Pcs | 13 | 13 |  | 3.2
BID-MAL-PS3K | 4842 | PI | Fitting | 4355-PS3K-6-50-0005~4355-PS3K-6-51-0109 | ELBOW | 3/4in Sch40S Elbow 90 Degrees Long Radius SeamlessBW Dims to ASME B16.9 NACE MR0175/ISO15156 | Stainless Steel ASTM A403 WP316 | Pcs | 4 | 4 |  | 3.2
BID-MAL-PS3K | 4843 | PI | Fitting | 4355-PS3K-6-50-0005~4355-PS3K-6-51-0109 | ELBOW | 3in Sch10S Elbow 45 Degrees Long Radius SeamlessBW Dims to ASME B16.9 NACE MR0175/ISO15156 | Stainless Steel ASTM A403 WP316 | Pcs | 1 | 1 |  | 3.2
BID-MAL-PS3K | 4844 | PI | Fitting | 4355-PS3K-6-50-0005~4355-PS3K-6-51-0109 | ELBOW | 2in Sch10S Elbow 45 Degrees Long Radius SeamlessBW Dims to ASME B16.9 NACE MR0175/ISO15156 | Stainless Steel ASTM A403 WP316 | Pcs | 1 | 1 |  | 3.2
BID-MAL-PS3K | 4845 | PI | Fitting | 4355-PS3K-6-50-0005~4355-PS3K-6-51-0109 | ELBOW | 1 1/2in Sch10S Elbow 45 Degrees Long Radius SeamlessBW Dims to ASME B16.9 NACE MR0175/ISO15156 | Stainless Steel ASTM A403 WP316 | Pcs | 1 | 1 |  | 3.2
BID-MAL-PS3K | 4846 | PI | Fitting | 4355-PS3K-6-50-0005~4355-PS3K-6-51-0109 | ELBOW | 1in Sch10S Elbow 45 Degrees Long Radius SeamlessBW Dims to ASME B16.9 NACE MR0175/ISO15156 | Stainless Steel ASTM A403 WP316 | Pcs | 2 | 2 |  | 3.2
BID-MAL-PS3K | 4847 | PI | Fitting | 4355-PS3K-6-50-0005~4355-PS3K-6-51-0109 | ELBOW | 3/4in Sch40S Elbow 45 Degrees Long Radius SeamlessBW Dims to ASME B16.9 NACE MR0175/ISO15156 | Stainless Steel ASTM A403 WP316 | Pcs | 1 | 1 |  | 3.2
BID-MAL-PS3K | 4848 | PI | Fitting | 4355-PS3K-6-50-0005~4355-PS3K-6-51-0109 | TEE | 3in Sch10S Equal Tee SeamlessBW Dims to ASME B16.9 NACE MR0175/ISO15156 | Alloy 825ASTM B366‐WPNICMC | Pcs | 9 | 2 |  | 3.2
BID-MAL-PS3K | 4849 | PI | Fitting | 4355-PS3K-6-50-0005~4355-PS3K-6-51-0109 | TEE | 2in Sch10S Equal Tee SeamlessBW Dims to ASME B16.9 NACE MR0175/ISO15156 | Alloy 825ASTM B366‐WPNICMC | Pcs | 13 | 13 |  | 3.2
BID-MAL-PS3K | 4850 | PI | Fitting | 4355-PS3K-6-50-0005~4355-PS3K-6-51-0109 | TEE | 1in Sch10S Equal Tee SeamlessBW Dims to ASME B16.9 NACE MR0175/ISO15156 | Alloy 825ASTM B366‐WPNICMC | Pcs | 10 | 10 |  | 3.2
BID-MAL-PS3K | 4851 | PI | Fitting | 4355-PS3K-6-50-0005~4355-PS3K-6-51-0109 | TEE | 1/2in Sch40S Equal Tee SeamlessBW Dims to ASME B16.9 NACE MR0175/ISO15156 | Alloy 825ASTM B366‐WPNICMC | Pcs | 4 | 4 |  | 3.2
BID-MAL-PS3K | 4852 | PI | Fitting | 4355-PS3K-6-50-0005~4355-PS3K-6-51-0109 | OLET | 3in SCH10S x 3/4in SCH40S Branch Fitting Flanged CL150 Raised Face Dims to ASME B16.5 150mm Standout Dims to MSS SP‐97 NACE MR0175/ISO15156 | Alloy 825 ASTM B564 UNS N08825 | Pcs | 16 | 16 |  | 3.2
BID-MAL-PS3K | 4853 | PI | Fitting | 4355-PS3K-6-50-0005~4355-PS3K-6-51-0109 | OLET | 2in SCH10S x 3/4in SCH40S Branch Fitting Flanged CL150 Raised Face Dims to ASME B16.5 150mm Standout Dims to MSS SP‐97 NACE MR0175/ISO15156 | Alloy 825 ASTM B564 UNS N08825 | Pcs | 13 | 13 |  | 3.2
BID-MAL-PS3K | 4854 | PI | Fitting | 4355-PS3K-6-50-0005~4355-PS3K-6-51-0109 | TEE | 2in Sch10S x 1in Sch10S Reducing Tee SeamlessBW Dims to ASME B16.9 NACE MR0175/ISO15156 | Alloy 825ASTM B366‐WPNICMC | Pcs | 33 | 33 |  | 3.2
BID-MAL-PS3K | 4855 | PI | Fitting | 4355-PS3K-6-50-0005~4355-PS3K-6-51-0109 | OLET | 3in SCH10S x 1in SCH10S Branch Fitting Flanged CL150 Raised Face Dims to ASME B16.5 150mm Standout Dims to MSS SP‐97 NACE MR0175/ISO15156 | Alloy 825 ASTM B564 UNS N08825 | Pcs | 30 | 6 |  | 3.2
BID-MAL-PS3K | 4856 | PI | Fitting | 4355-PS3K-6-50-0005~4355-PS3K-6-51-0109 | TEE | 3in Sch10S x 2in Sch10S Reducing Tee SeamlessBW Dims to ASME B16.9 NACE MR0175/ISO15156 | Alloy 825ASTM B366‐WPNICMC | Pcs | 10 | 2 |  | 3.2
BID-MAL-PS3K | 4857 | PI | Fitting | 4355-PS3K-6-50-0005~4355-PS3K-6-51-0109 | TEE | 3in Sch80 Equal Tee Seamless BW Dims to ASME B16.9 NACE MR0175/ISO15156 | Carbon Steel ASTM A234 Gr WPB | Pcs | 16 | 4 |  | 3.2
BID-MAL-PS3K | 4858 | PI | Fitting | 4355-PS3K-6-50-0005~4355-PS3K-6-51-0109 | TEE | 2in Sch80 Equal Tee Seamless BW Dims to ASME B16.9 NACE MR0175/ISO15156 | Carbon Steel ASTM A234 Gr WPB | Pcs | 21 | 21 |  | 3.2
BID-MAL-PS3K | 4859 | PI | Fitting | 4355-PS3K-6-50-0005~4355-PS3K-6-51-0109 | TEE | 1 1/2in Sch160 Equal Tee Seamless BW Dims to ASME B16.9 NACE MR0175/ISO15156 | Carbon Steel ASTM A234 Gr WPB | Pcs | 4 | 4 |  | 3.2
BID-MAL-PS3K | 4860 | PI | Fitting | 4355-PS3K-6-50-0005~4355-PS3K-6-51-0109 | TEE | 1in Sch160 Equal Tee Seamless BW Dims to ASME B16.9 NACE MR0175/ISO15156 | Carbon Steel ASTM A234 Gr WPB | Pcs | 17 | 17 |  | 3.2
BID-MAL-PS3K | 4861 | PI | Fitting | 4355-PS3K-6-50-0005~4355-PS3K-6-51-0109 | TEE | 1/2in Sch160 Equal Tee Seamless BW Dims to ASME B16.9 NACE MR0175/ISO15156 | Carbon Steel ASTM A234 Gr WPB | Pcs | 8 | 8 |  | 3.2
BID-MAL-PS3K | 4862 | PI | Fitting | 4355-PS3K-6-50-0005~4355-PS3K-6-51-0109 | TEE | 1 1/2in Sch160 x 1in Sch160 Reducing Tee Seamless BW Dims to ASME B16.9 | Carbon Steel ASTM A234 Gr WPB | Pcs | 18 | 18 |  | 3.1
BID-MAL-PS3K | 4863 | PI | Fitting | 4355-PS3K-6-50-0005~4355-PS3K-6-51-0109 | TEE | 2in Sch80 x 1in Sch160 Reducing Tee Seamless BW Dims to ASME B16.9 | Carbon Steel ASTM A234 Gr WPB | Pcs | 95 | 95 |  | 3.1
BID-MAL-PS3K | 4864 | PI | Fitting | 4355-PS3K-6-50-0005~4355-PS3K-6-51-0109 | OLET | 3in SCH80 x 1in SCH160 Branch Fitting Flanged CL150 Raised Face Dims to ASME B16.5 150mm Standout Dims to MSS SP‐97 | Carbon Steel ASTM A105 | Pcs | 79 | 16 |  | 3.1
BID-MAL-PS3K | 4865 | PI | Fitting | 4355-PS3K-6-50-0005~4355-PS3K-6-51-0109 | TEE | 3in Sch80 x 2in Sch80 Reducing Tee Seamless BW Dims to ASME B16.9 | Carbon Steel ASTM A234 Gr WPB | Pcs | 19 | 4 |  | 3.1
BID-MAL-PS3K | 4866 | PI | Fitting | 4355-PS3K-6-50-0005~4355-PS3K-6-51-0109 | OLET | 3in SCH80 x 3/4in SCH160 Branch Fitting Flanged CL150 Raised Face Dims to ASME B16.5 150mm Standout Dims to MSS SP‐97 | Carbon Steel ASTM A105 | Pcs | 27 | 6 |  | 3.1
BID-MAL-PS3K | 4867 | PI | Fitting | 4355-PS3K-6-50-0005~4355-PS3K-6-51-0109 | OLET | 2in SCH80 x 3/4in SCH160 Branch Fitting Flanged CL150 Raised Face Dims to ASME B16.5 150mm Standout Dims to MSS SP‐97 | Carbon Steel ASTM A105 | Pcs | 25 | 25 |  | 3.1
BID-MAL-PS3K | 4868 | PI | Fitting | 4355-PS3K-6-50-0005~4355-PS3K-6-51-0109 | TEE | 1in Sch160 x 3/4in Sch160 Reducing Tee Seamless BW Dims to ASME B16.9 | Carbon Steel ASTM A234 Gr WPB | Pcs | 17 | 17 |  | 3.1
BID-MAL-PS3K | 4869 | PI | Fitting | 4355-PS3K-6-50-0005~4355-PS3K-6-51-0109 | TEE | 3in 2.5mm WT Equal Tee Seamless BW EEMUA 234 | Copper Alloys 90/10 UNS C7060X | Pcs | 39 | 8 |  | 3.1
BID-MAL-PS3K | 4870 | PI | Fitting | 4355-PS3K-6-50-0005~4355-PS3K-6-51-0109 | TEE | 2in 2.5mm WT Equal Tee Seamless BW EEMUA 234 | Copper Alloys 90/10 UNS C7060X | Pcs | 47 | 47 |  | 3.1
BID-MAL-PS3K | 4871 | PI | Fitting | 4355-PS3K-6-50-0005~4355-PS3K-6-51-0109 | TEE | 1 1/2in 2.5mm WT Equal Tee Seamless BW EEMUA 234 | Copper Alloys 90/10 UNS C7060X | Pcs | 35 | 35 |  | 3.1
BID-MAL-PS3K | 4872 | PI | Fitting | 4355-PS3K-6-50-0005~4355-PS3K-6-51-0109 | TEE | 3in 2.5mm WT x 2in 2.5mm WT Reducing Tee Seamless BW EEMUA 234 | Copper Alloys 90/10 UNS C7060X | Pcs | 40 | 8 |  | 3.1
BID-MAL-PS3K | 4873 | PI | Fitting | 4355-PS3K-6-50-0005~4355-PS3K-6-51-0109 | TEE | 3in 2.5mm WT x 1 1/2in 2.5mm WT Reducing Tee Seamless BW EEMUA 234 | Copper Alloys 90/10 UNS C7060X | Pcs | 37 | 8 |  | 3.1
BID-MAL-PS3K | 4874 | PI | Fitting | 4355-PS3K-6-50-0005~4355-PS3K-6-51-0109 | TEE | 2in 2.5mm WT x 1 1/2in 2.5mm WT Reducing Tee Seamless BW EEMUA 234 | Copper Alloys 90/10 UNS C7060X | Pcs | 35 | 35 |  | 3.1
BID-MAL-PS3K | 4875 | PI | Fitting | 4355-PS3K-6-50-0005~4355-PS3K-6-51-0109 | TEE | 3in Equal Tee Helical Filament Wound Bell & Spigot Dims to Manufacturers Standard | GRUP‐lsophthallc Polyester 20 Bar | Pcs | 11 | 3 |  | 3.1
BID-MAL-PS3K | 4876 | PI | Fitting | 4355-PS3K-6-50-0005~4355-PS3K-6-51-0109 | TEE | 2in Equal Tee Helical Filament Wound Bell & Spigot Dims to Manufacturers Standard | GRUP‐lsophthallc Polyester 20 Bar | Pcs | 19 | 19 |  | 3.1
BID-MAL-PS3K | 4877 | PI | Fitting | 4355-PS3K-6-50-0005~4355-PS3K-6-51-0109 | TEE | 1 1/2in Equal Tee Helical Filament Wound Bell & Spigot Dims to Manufacturers Standard | GRUP‐lsophthallc Polyester 20 Bar | Pcs | 3 | 3 |  | 3.1
BID-MAL-PS3K | 4878 | PI | Fitting | 4355-PS3K-6-50-0005~4355-PS3K-6-51-0109 | TEE | 1in Equal Tee Helical Filament Wound Bell & Spigot Dims to Manufacturers Standard | GRUP‐lsophthallc Polyester 20 Bar | Pcs | 15 | 15 |  | 3.1
BID-MAL-PS3K | 4879 | PI | Fitting | 4355-PS3K-6-50-0005~4355-PS3K-6-51-0109 | TEE | 3in x 2in Reducing Tee Helical Filament Wound Bell & Spigot Dims to Manufacturers Standard | GRUP‐lsophthallc Polyester 20 Bar | Pcs | 21 | 5 |  | 3.1
BID-MAL-PS3K | 4880 | PI | Fitting | 4355-PS3K-6-50-0005~4355-PS3K-6-51-0109 | TEE | 2in x 1in Reducing Tee Helical Filament Wound Bell & Spigot Dims to Manufacturers Standard | GRUP‐lsophthallc Polyester 20 Bar | Pcs | 55 | 55 |  | 3.1
BID-MAL-PS3K | 4881 | PI | Fitting | 4355-PS3K-6-50-0005~4355-PS3K-6-51-0109 | TEE | 3in x 1 1/2in Reducing Tee Helical Filament Wound Bell & Spigot Dims to Manufacturers Standard | GRUP‐lsophthallc Polyester 20 Bar | Pcs | 14 | 3 |  | 3.1
BID-MAL-PS3K | 4882 | PI | Fitting | 4355-PS3K-6-50-0005~4355-PS3K-6-51-0109 | OLET | 3in x 1in Branch Saddle Helical Filament Wound Dims to Manufacturers Standard: 20 Bar | GRUP‐lsophthallc Polyester | Pcs | 49 | 49 |  | 3.1
BID-MAL-PS3K | 4883 | PI | Fitting | 4355-PS3K-6-50-0005~4355-PS3K-6-51-0109 | TEE | 3in Equal Tee Helical Filament Wound Bell & Spigot Dims to Manufacturers Standard | GRVE‐Bls phenol A Vinylester 20 Bar | Pcs | 8 | 2 |  | 3.1
BID-MAL-PS3K | 4884 | PI | Fitting | 4355-PS3K-6-50-0005~4355-PS3K-6-51-0109 | TEE | 2in Equal Tee Helical Filament Wound Bell & Spigot Dims to Manufacturers Standard | GRVE‐Bls phenol A Vinylester 20 Bar | Pcs | 12 | 12 |  | 3.1
BID-MAL-PS3K | 4885 | PI | Fitting | 4355-PS3K-6-50-0005~4355-PS3K-6-51-0109 | TEE | 1 1/2in Equal Tee Helical Filament Wound Bell & Spigot Dims to Manufacturers Standard | GRVE‐Bls phenol A Vinylester 20 Bar | Pcs | 4 | 4 |  | 3.1
BID-MAL-PS3K | 4886 | PI | Fitting | 4355-PS3K-6-50-0005~4355-PS3K-6-51-0109 | TEE | 1in Equal Tee Helical Filament Wound Bell & Spigot Dims to Manufacturers Standard | GRVE‐Bls phenol A Vinylester 20 Bar | Pcs | 9 | 9 |  | 3.1
BID-MAL-PS3K | 4887 | PI | Fitting | 4355-PS3K-6-50-0005~4355-PS3K-6-51-0109 | TEE | 3in x 1 1/2in Reducing Tee Helical Filament Wound Bell & Spigot Dims to Manufacturers Standard | GRVE‐Bls phenol A Vinylester 20 Bar | Pcs | 10 | 2 |  | 3.1
BID-MAL-PS3K | 4888 | PI | Fitting | 4355-PS3K-6-50-0005~4355-PS3K-6-51-0109 | TEE | 3in x 2in Reducing Tee Helical Filament Wound Bell & Spigot Dims to Manufacturers Standard | GRVE‐Bls phenol A Vinylester 20 Bar | Pcs | 14 | 3 |  | 3.1
BID-MAL-PS3K | 4889 | PI | Fitting | 4355-PS3K-6-50-0005~4355-PS3K-6-51-0109 | OLET | 3in x 1in Branch Saddle Helical Filament Wound Dims to Manufacturers Standard: 20 Bar | GRVE‐Bls phenol A: Vinylester | Pcs | 36 | 8 |  | 3.1
BID-MAL-PS3K | 4890 | PI | Fitting | 4355-PS3K-6-50-0005~4355-PS3K-6-51-0109 | TEE | 2in x 1in Reducing Tee Helical Filament Wound Bell & Spigot Dims to Manufacturers Standard | GRVE‐Bls phenol A Vinylester 20 Bar | Pcs | 40 | 40 |  | 3.1
BID-MAL-PS3K | 4891 | PI | Fitting | 4355-PS3K-6-50-0005~4355-PS3K-6-51-0109 | TEE | 1 1/2in x 1in Reducing Tee Helical Filament Wound Bell & Spigot Dims to Manufacturers Standa | GRVE‐Bls phenol A Vinylester 20 Bar | Pcs | 10 | 10 |  | 3.1
BID-MAL-PS3K | 4892 | PI | Fitting | 4355-PS3K-6-50-0005~4355-PS3K-6-51-0109 | TEE | 3in Sch80 Equal Tee Seamless BW Dims to ASME B16.9 NACE MR0175/ISO15156 | Low Temp Carbon Steel ASTM A420 WPL6 | Pcs | 55 | 11 |  | 3.2
BID-MAL-PS3K | 4893 | PI | Fitting | 4355-PS3K-6-50-0005~4355-PS3K-6-51-0109 | TEE | 2in Sch80 Equal Tee Seamless BW Dims to ASME B16.9 NACE MR0175/ISO15156 | Low Temp Carbon Steel ASTM A420 WPL6 | Pcs | 74 | 74 |  | 3.2
BID-MAL-PS3K | 4894 | PI | Fitting | 4355-PS3K-6-50-0005~4355-PS3K-6-51-0109 | TEE | 1 1/2in Sch160 Equal Tee Seamless BW Dims to ASME B16.9 NACE MR0175/ISO15156 | Low Temp Carbon Steel ASTM A420 WPL6 | Pcs | 11 | 11 |  | 3.2
BID-MAL-PS3K | 4895 | PI | Fitting | 4355-PS3K-6-50-0005~4355-PS3K-6-51-0109 | TEE | 1in Sch160 Equal Tee Seamless BW Dims to ASME B16.9 NACE MR0175/ISO15156 | Low Temp Carbon Steel ASTM A420 WPL6 | Pcs | 60 | 60 |  | 3.2
BID-MAL-PS3K | 4896 | PI | Fitting | 4355-PS3K-6-50-0005~4355-PS3K-6-51-0109 | TEE | 1/2in Sch160 Equal Tee Seamless BW Dims to ASME B16.9 NACE MR0175/ISO15156 | Low Temp Carbon Steel ASTM A420 WPL6 | Pcs | 19 | 19 |  | 3.2
BID-MAL-PS3K | 4897 | PI | Fitting | 4355-PS3K-6-50-0005~4355-PS3K-6-51-0109 | TEE | 3in Sch80 x 2in Sch80 Reducing Tee Seamless BW Dims to ASME B16.9 NACE MR0175/ISO15156 | Low Temp Carbon Steel ASTM A420 WPL6 | Pcs | 72 | 15 |  | 3.2
BID-MAL-PS3K | 4898 | PI | Fitting | 4355-PS3K-6-50-0005~4355-PS3K-6-51-0109 | TEE | 3in Sch80 x 1 1/2in Sch160 Reducing Tee Seamless BW Dims to ASME B16.9 NACE MR0175/ISO15156 | Low Temp Carbon Steel ASTM A420 WPL6 | Pcs | 45 | 9 |  | 3.2
BID-MAL-PS3K | 4899 | PI | Fitting | 4355-PS3K-6-50-0005~4355-PS3K-6-51-0109 | OLET | 3in SCH80 x 1in SCH160 Branch Fitting Flanged CL150 Raised Face Dims to ASME B16.5 150mm Standout Dims to MSS SP‐97 NA | Low Temp Carbon Steel ASTM A350 Gr LF2 CL1 | Pcs | 184 | 37 |  | 3.2
BID-MAL-PS3K | 4900 | PI | Fitting | 4355-PS3K-6-50-0005~4355-PS3K-6-51-0109 | OLET | 3in SCH80 x 3/4in SCH160 Branch Fitting Flanged CL150 Raised Face Dims to ASME B16.5 150mm Standout Dims to MSS SP‐97 NA | Low Temp Carbon Steel ASTM A350 Gr LF2 CL1 | Pcs | 99 | 20 |  | 3.2
BID-MAL-PS3K | 4901 | PI | Fitting | 4355-PS3K-6-50-0005~4355-PS3K-6-51-0109 | TEE | 1 1/2in Sch160 x 1in Sch160 Reducing Tee Seamless BW Dims to ASME B16.9 NACE MR0175/ISO15156 | Low Temp Carbon Steel ASTM A420 WPL6 | Pcs | 50 | 50 |  | 3.2
BID-MAL-PS3K | 4902 | PI | Fitting | 4355-PS3K-6-50-0005~4355-PS3K-6-51-0109 | TEE | 1in Sch160 x 3/4in Sch160 Reducing Tee Seamless BW Dims to ASME B16.9 NACE MR0175/ISO15156 | Low Temp Carbon Steel ASTM A420 WPL6 | Pcs | 57 | 57 |  | 3.2
BID-MAL-PS3K | 4903 | PI | Fitting | 4355-PS3K-6-50-0005~4355-PS3K-6-51-0109 | TEE | 2in Sch80 x 1in Sch160 Reducing Tee Seamless BW Dims to ASME B16.9 NACE MR0175/ISO15156 | Low Temp Carbon Steel ASTM A420 WPL6 | Pcs | 208 | 208 |  | 3.2
BID-MAL-PS3K | 4904 | PI | Fitting | 4355-PS3K-6-50-0005~4355-PS3K-6-51-0109 | OLET | 2in SCH80 x 3/4in SCH160 Branch Fitting Flanged CL150 Raised Face Dims to ASME B16.5 150mm Standout Dims to MSS SP‐97 NA | Low Temp Carbon Steel ASTM A350 Gr LF2 CL1 | Pcs | 92 | 92 |  | 3.2
BID-MAL-PS3K | 4905 | PI | Fitting | 4355-PS3K-6-50-0005~4355-PS3K-6-51-0109 | TEE | 3in Sch10S Equal Tee SeamlessBW Dims to ASME B16.9 NACE MR0175/ISO15156 | Stainless Steel ASTM A403 WP316 | Pcs | 3 | 1 |  | 3.2
BID-MAL-PS3K | 4906 | PI | Fitting | 4355-PS3K-6-50-0005~4355-PS3K-6-51-0109 | TEE | 2in Sch10S Equal Tee SeamlessBW Dims to ASME B16.9 NACE MR0175/ISO15156 | Stainless Steel ASTM A403 WP316 | Pcs | 7 | 7 |  | 3.2
BID-MAL-PS3K | 4907 | PI | Fitting | 4355-PS3K-6-50-0005~4355-PS3K-6-51-0109 | TEE | 1in Sch10S Equal Tee SeamlessBW Dims to ASME B16.9 NACE MR0175/ISO15156 | Stainless Steel ASTM A403 WP316 | Pcs | 3 | 3 |  | 3.2
BID-MAL-PS3K | 4908 | PI | Fitting | 4355-PS3K-6-50-0005~4355-PS3K-6-51-0109 | OLET | 3in SCH10S x 1in SCH10S Branch Fitting Flanged CL151560 Raised Face Dims to ASME B16.5 151560mm Standout Dims to MSS SP‐97 NACE MR0175/ISO15156 | Stainless Steel ASTM A182 Gr F316 | Pcs | 9 | 2 |  | 3.2
BID-MAL-PS3K | 4909 | PI | Fitting | 4355-PS3K-6-50-0005~4355-PS3K-6-51-0109 | TEE | 3in Sch10S x 2in Sch10S Reducing Tee SeamlessBW Dims to ASME B16.9 NACE MR0175/ISO15156 | Stainless Steel ASTM A403 WP316 | Pcs | 2 | 1 |  | 3.2
BID-MAL-PS3K | 4910 | PI | Fitting | 4355-PS3K-6-50-0005~4355-PS3K-6-51-0109 | TEE | 2in Sch10S x 1in Sch10S Reducing Tee SeamlessBW Dims to ASME B16.9 NACE MR0175/ISO15156 | Stainless Steel ASTM A403 WP316 | Pcs | 12 | 12 |  | 3.2
BID-MAL-PS3K | 4911 | PI | Fitting | 4355-PS3K-6-50-0005~4355-PS3K-6-51-0109 | OLET | 3in SCH10S x 3/4in SCH40S Branch Fitting Flanged CL151560 Raised Face Dims to ASME B16.5 151560mm Standout Dims to MSS SP‐97 NACE MR0175/ISO15156 | Stainless Steel ASTM A182 Gr F316 | Pcs | 6 | 6 |  | 3.2
BID-MAL-PS3K | 4912 | PI | Fitting | 4355-PS3K-6-50-0005~4355-PS3K-6-51-0109 | OLET | 2in SCH10S x 3/4in SCH40S Branch Fitting Flanged CL151560 Raised Face Dims to ASME B16.5 151560mm Standout Dims to MSS SP‐97 NACE MR0175/ISO15156 | Stainless Steel ASTM A182 Gr F316 | Pcs | 6 | 6 |  | 3.2
BID-MAL-PS3K | 4913 | PI | Fitting | 4355-PS3K-6-50-0005~4355-PS3K-6-51-0109 | ECC REDUCER | 18in Sch20 x 16in Sch20 Eccentric Reducer Seamless BW Dims to ASME B16.9 | Carbon Steel ASTM A234 Gr WPB | Pcs | 3 | 0 |  | 3.1
BID-MAL-PS3K | 4914 | PI | Fitting | 4355-PS3K-6-50-0005~4355-PS3K-6-51-0109 | ECC REDUCER | 3in Sch80 x 2in Sch80 Eccentric Reducer Seamless BW Dims to ASME B16.9 | Carbon Steel ASTM A234 Gr WPB | Pcs | 2 | 1 |  | 3.1
BID-MAL-PS3K | 4915 | PI | Fitting | 4355-PS3K-6-50-0005~4355-PS3K-6-51-0109 | ECC REDUCER | 3in Sch80 x 2in Sch80 Eccentric Reducer Seamless BW Dims to ASME B16.9 NACE MR0175/ISO15156 | Carbon Steel ASTM A234 Gr WPB | Pcs | 2 | 1 |  | 3.2
BID-MAL-PS3K | 4916 | PI | Fitting | 4355-PS3K-6-50-0005~4355-PS3K-6-51-0109 | ECC REDUCER | 2in Sch80 x 1in Sch160 Eccentric Reducer Seamless BW Dims to ASME B16.9 NACE MR0175/ISO15156 | Carbon Steel ASTM A234 Gr WPB | Pcs | 4 | 4 |  | 3.2
BID-MAL-PS3K | 4917 | PI | Fitting | 4355-PS3K-6-50-0005~4355-PS3K-6-51-0109 | ECC REDUCER | 2in Sch80 x 1in Sch160 Eccentric Reducer SeamlessBW Dims to ASME B16.9 NACE MR0175/ISO15156 | Low Temp Carbon Steel ASTM A420 WPl6 CLAD UNS N08825 | Pcs | 6 | 6 |  | 3.2
BID-MAL-PS3K | 4918 | PI | Fitting | 4355-PS3K-6-50-0005~4355-PS3K-6-51-0109 | ECC REDUCER | 3in Sch10S x 2in Sch10S Eccentric Reducer SeamlessBW Dims to ASME B16.9 | Stainless Steel ASTM A403 WP316L WP-S | Pcs | 2 | 1 |  | 3.1
BID-MAL-PS3K | 4919 | PI | Fitting | 4355-PS3K-6-50-0005~4355-PS3K-6-51-0109 | ECC REDUCER | 2in x 1in Eccentric Reducer Helical Filament Wound Bell & Spigot Dims to Manufacturers Standard | GRUP‐lsophthallc Polyester 20 Bar | Pcs | 4 | 4 |  | 3.1
BID-MAL-PS3K | 4920 | PI | Fitting | 4355-PS3K-6-50-0005~4355-PS3K-6-51-0109 | ECC REDUCER | 3in x 2in Eccentric Reducer Helical Filament Wound Bell & Spigot Dims to Manufacturers Standard | GRUP‐lsophthallc Polyester 20 Bar | Pcs | 2 | 1 |  | 3.1
BID-MAL-PS3K | 4921 | PI | Fitting | 4355-PS3K-6-50-0005~4355-PS3K-6-51-0109 | ECC REDUCER | 2in Sch80 x 1in Sch160 Eccentric Reducer SeamlessBW Dims to ASME B16.9 NACE MR0175/ISO15156 | Low Temp Carbon Steel ASTM A420 WPl6 CLAD UNS N08825 | Pcs | 3 | 3 |  | 3.2
BID-MAL-PS3K | 4922 | PI | Fitting | 4355-PS3K-6-50-0005~4355-PS3K-6-51-0109 | ECC REDUCER | 14in Sch20 x 12in Sch20 Eccentric Reducer SeamlessBW Dims to ASME B16.9 NACE MR0175/ISO15156 | Low Temp Carbon Steel ASTM A420 WPL6 + CLAD UNS N08825 | Pcs | 3 | 0 |  | 3.2
BID-MAL-PS3K | 4923 | PI | Fitting | 4355-PS3K-6-50-0005~4355-PS3K-6-51-0109 | CONCENTRIC REDUCER | 3in Sch10S x 2in Sch10S Concentric Reducer SeamlessBW Dims to ASME B16.9 NACE MR0175/ISO15156 | Alloy 825ASTM B366‐WPNICMC | Pcs | 20 | 4 |  | 3.2
BID-MAL-PS3K | 4924 | PI | Fitting | 4355-PS3K-6-50-0005~4355-PS3K-6-51-0109 | CONCENTRIC REDUCER | 3in Sch10S x 1in Sch10S Concentric Reducer SeamlessBW Dims to ASME B16.9 NACE MR0175/ISO15156 | Alloy 825ASTM B366‐WPNICMC | Pcs | 14 | 3 |  | 3.2
BID-MAL-PS3K | 4925 | PI | Fitting | 4355-PS3K-6-50-0005~4355-PS3K-6-51-0109 | CONCENTRIC REDUCER | 3in Sch10S x 1/2in Sch10S Concentric Reducer SeamlessBW Dims to ASME B16.9 NACE MR0175/ISO15156 | Alloy 825ASTM B366‐WPNICMC | Pcs | 7 | 2 |  | 3.2
BID-MAL-PS3K | 4926 | PI | Fitting | 4355-PS3K-6-50-0005~4355-PS3K-6-51-0109 | CONCENTRIC REDUCER | 2in Sch10S x 1in Sch10S Concentric Reducer SeamlessBW Dims to ASME B16.9 NACE MR0175/ISO15156 | Alloy 825ASTM B366‐WPNICMC | Pcs | 13 | 13 |  | 3.2
BID-MAL-PS3K | 4927 | PI | Fitting | 4355-PS3K-6-50-0005~4355-PS3K-6-51-0109 | CONCENTRIC REDUCER | 2in Sch10S x 1/2in Sch40S Concentric Reducer SeamlessBW Dims to ASME B16.9 NACE MR0175/ISO15156 | Alloy 825ASTM B366‐WPNICMC | Pcs | 5 | 5 |  | 3.2
BID-MAL-PS3K | 4928 | PI | Fitting | 4355-PS3K-6-50-0005~4355-PS3K-6-51-0109 | CONCENTRIC REDUCER | 1 1/2in Sch10S x 1in Sch10S Concentric Reducer SeamlessBW Dims to ASME B16.9 NACE MR0175/ISO15156 | Alloy 825ASTM B366‐WPNICMC | Pcs | 5 | 5 |  | 3.2
BID-MAL-PS3K | 4929 | PI | Fitting | 4355-PS3K-6-50-0005~4355-PS3K-6-51-0109 | CONCENTRIC REDUCER | 1 1/2in Sch10S x 1/2in Sch40S Concentric Reducer SeamlessBW Dims to ASME B16.9 NACE MR0175/ISO15156 | Alloy 825ASTM B366‐WPNICMC | Pcs | 1 | 1 |  | 3.2
BID-MAL-PS3K | 4930 | PI | Fitting | 4355-PS3K-6-50-0005~4355-PS3K-6-51-0109 | CONCENTRIC REDUCER | 1in Sch10S x 1/2in Sch40S Concentric Reducer SeamlessBW Dims to ASME B16.9 NACE MR0175/ISO15156 | Alloy 825ASTM B366‐WPNICMC | Pcs | 7 | 7 |  | 3.2
BID-MAL-PS3K | 4931 | PI | Fitting | 4355-PS3K-6-50-0005~4355-PS3K-6-51-0109 | CONCENTRIC REDUCER | 3in Sch80 x 2in Sch80 Concentric Reducer Seamless BW Dims to ASME B16.9 | Carbon Steel ASTM A234 Gr WPB | Pcs | 14 | 3 |  | 3.1
BID-MAL-PS3K | 4932 | PI | Fitting | 4355-PS3K-6-50-0005~4355-PS3K-6-51-0109 | CONCENTRIC REDUCER | 3in Sch80 x 1 1/2in Sch160 Concentric Reducer Seamless BW Dims to ASME B16.9 | Carbon Steel ASTM A234 Gr WPB | Pcs | 2 | 1 |  | 3.1
BID-MAL-PS3K | 4933 | PI | Fitting | 4355-PS3K-6-50-0005~4355-PS3K-6-51-0109 | CONCENTRIC REDUCER | 3in Sch80 x 1in Sch160 Concentric Reducer Seamless BW Dims to ASME B16.9 | Carbon Steel ASTM A234 Gr WPB | Pcs | 9 | 2 |  | 3.1
BID-MAL-PS3K | 4934 | PI | Fitting | 4355-PS3K-6-50-0005~4355-PS3K-6-51-0109 | CONCENTRIC REDUCER | 3in Sch80 x 1/2in Sch160 Concentric Reducer Seamless BW Dims to ASME B16.9 | Carbon Steel ASTM A234 Gr WPB | Pcs | 5 | 1 |  | 3.1
BID-MAL-PS3K | 4935 | PI | Fitting | 4355-PS3K-6-50-0005~4355-PS3K-6-51-0109 | CONCENTRIC REDUCER | 2in Sch80 x 1in Sch160 Concentric Reducer Seamless BW Dims to ASME B16.9 | Carbon Steel ASTM A234 Gr WPB | Pcs | 13 | 13 |  | 3.1
BID-MAL-PS3K | 4936 | PI | Fitting | 4355-PS3K-6-50-0005~4355-PS3K-6-51-0109 | CONCENTRIC REDUCER | 2in Sch80 x 1/2in Sch160 Concentric Reducer Seamless BW Dims to ASME B16.9 | Carbon Steel ASTM A234 Gr WPB | Pcs | 4 | 4 |  | 3.1
BID-MAL-PS3K | 4937 | PI | Fitting | 4355-PS3K-6-50-0005~4355-PS3K-6-51-0109 | CONCENTRIC REDUCER | 1 1/2in Sch160 x 1in Sch160 Concentric Reducer Seamless BW Dims to ASME B16.9 | Carbon Steel ASTM A234 Gr WPB | Pcs | 3 | 3 |  | 3.1
BID-MAL-PS3K | 4938 | PI | Fitting | 4355-PS3K-6-50-0005~4355-PS3K-6-51-0109 | CONCENTRIC REDUCER | 1 1/2in Sch160 x 1/2in Sch160 Concentric Reducer Seamless BW Dims to ASME B16.9 | Carbon Steel ASTM A234 Gr WPB | Pcs | 2 | 2 |  | 3.1
BID-MAL-PS3K | 4939 | PI | Fitting | 4355-PS3K-6-50-0005~4355-PS3K-6-51-0109 | CONCENTRIC REDUCER | 1in Sch160 x 1/2in Sch160 Concentric Reducer Seamless BW Dims to ASME B16.9 | Carbon Steel ASTM A234 Gr WPB | Pcs | 7 | 7 |  | 3.1
BID-MAL-PS3K | 4940 | PI | Fitting | 4355-PS3K-6-50-0005~4355-PS3K-6-51-0109 | CONCENTRIC REDUCER | 3in 2.5mm WT x 2in 2.5mm WT Concentric Reducer Seamless BW EEMUA 234 | Copper Alloys 90/10 UNS C7060X | Pcs | 25 | 5 |  | 3.1
BID-MAL-PS3K | 4941 | PI | Fitting | 4355-PS3K-6-50-0005~4355-PS3K-6-51-0109 | CONCENTRIC REDUCER | 3in 2.5mm WT x 1 1/2in 2.5mm WT Concentric Reducer Seamless BW EEMUA 234 | Copper Alloys 90/10 UNS C7060X | Pcs | 11 | 3 |  | 3.1
BID-MAL-PS3K | 4942 | PI | Fitting | 4355-PS3K-6-50-0005~4355-PS3K-6-51-0109 | CONCENTRIC REDUCER | 1 1/2in 2.5mm WT x 2in 2.5mm WT Concentric Reducer Seamless BW EEMUA 234 | Copper Alloys 90/10 UNS C7060X | Pcs | 16 | 16 |  | 3.1
BID-MAL-PS3K | 4943 | PI | Fitting | 4355-PS3K-6-50-0005~4355-PS3K-6-51-0109 | CONCENTRIC REDUCER | 3in x 2in Concentric Reducer Helical Filament Wound Bell & Spigot Dims to Manufacturers Standard | GRUP‐lsophthallc Polyester 20 Bar | Pcs | 2 | 1 |  | 3.1
BID-MAL-PS3K | 4944 | PI | Fitting | 4355-PS3K-6-50-0005~4355-PS3K-6-51-0109 | CONCENTRIC REDUCER | 3in x 1 1/2in Concentric Reducer Helical Filament Wound Bell & Spigot Dims to Manufacturers Standard | GRUP‐lsophthallc Polyester 20 Bar | Pcs | 1 | 1 |  | 3.1
BID-MAL-PS3K | 4945 | PI | Fitting | 4355-PS3K-6-50-0005~4355-PS3K-6-51-0109 | CONCENTRIC REDUCER | 3in x 1in Concentric Reducer Helical Filament Wound Bell & Spigot Dims to Manufacturers Standard | GRUP‐lsophthallc Polyester 20 Bar | Pcs | 2 | 1 |  | 3.1
BID-MAL-PS3K | 4946 | PI | Fitting | 4355-PS3K-6-50-0005~4355-PS3K-6-51-0109 | CONCENTRIC REDUCER | 2in x 1 1/2in Concentric Reducer Helical Filament Wound Bell & Spigot Dims to Manufacturers Standard | GRUP‐lsophthallc Polyester 20 Bar | Pcs | 1 | 1 |  | 3.1
BID-MAL-PS3K | 4947 | PI | Fitting | 4355-PS3K-6-50-0005~4355-PS3K-6-51-0109 | CONCENTRIC REDUCER | 2in x 1in Concentric Reducer Helical Filament Wound Bell & Spigot Dims to Manufacturers Standard | GRUP‐lsophthallc Polyester 20 Bar | Pcs | 2 | 2 |  | 3.1
BID-MAL-PS3K | 4948 | PI | Fitting | 4355-PS3K-6-50-0005~4355-PS3K-6-51-0109 | CONCENTRIC REDUCER | 1 1/2in x 1in Concentric Reducer Helical Filament Wound Bell & Spigot Dims to Manufacturers Standard | GRUP‐lsophthallc Polyester 20 Bar | Pcs | 1 | 1 |  | 3.1
BID-MAL-PS3K | 4949 | PI | Fitting | 4355-PS3K-6-50-0005~4355-PS3K-6-51-0109 | CONCENTRIC REDUCER | 3in x 2in Concentric Reducer Helical Filament Wound Bell & Spigot 20 Bar Dims to Manufacturers Standard | GRVE‐Bls phenol A Vinylester | Pcs | 2 | 1 |  | 3.1
BID-MAL-PS3K | 4950 | PI | Fitting | 4355-PS3K-6-50-0005~4355-PS3K-6-51-0109 | CONCENTRIC REDUCER | 3in x 1 1/2in Concentric Reducer Helical Filament Wound Bell & Spigot 20 Bar Dims to Manufacturers Standard | GRVE‐Bls phenol A Vinylester | Pcs | 1 | 1 |  | 3.1
BID-MAL-PS3K | 4951 | PI | Fitting | 4355-PS3K-6-50-0005~4355-PS3K-6-51-0109 | CONCENTRIC REDUCER | 3in x 1in Concentric Reducer Helical Filament Wound Bell & Spigot 20 Bar Dims to Manufacturers Standard | GRVE‐Bls phenol A Vinylester | Pcs | 2 | 1 |  | 3.1
BID-MAL-PS3K | 4952 | PI | Fitting | 4355-PS3K-6-50-0005~4355-PS3K-6-51-0109 | CONCENTRIC REDUCER | 2in x 1 1/2in Concentric Reducer Helical Filament Wound Bell & Spigot 20 Bar Dims to Manufacturers Standard | GRVE‐Bls phenol A Vinylester | Pcs | 1 | 1 |  | 3.1
BID-MAL-PS3K | 4953 | PI | Fitting | 4355-PS3K-6-50-0005~4355-PS3K-6-51-0109 | CONCENTRIC REDUCER | 2in x 1in Concentric Reducer Helical Filament Wound Bell & Spigot 20 Bar Dims to Manufacturers Standard | GRVE‐Bls phenol A Vinylester | Pcs | 2 | 2 |  | 3.1
BID-MAL-PS3K | 4954 | PI | Fitting | 4355-PS3K-6-50-0005~4355-PS3K-6-51-0109 | CONCENTRIC REDUCER | 1 1/2in x 1in Concentric Reducer Helical Filament Wound Bell & Spigot 20 Bar Dims to Manufacturers Standard | GRVE‐Bls phenol A Vinylester | Pcs | 1 | 1 |  | 3.1
BID-MAL-PS3K | 4955 | PI | Fitting | 4355-PS3K-6-50-0005~4355-PS3K-6-51-0109 | CONCENTRIC REDUCER | 3in Sch80 x 2in Sch80 Concentric Reducer SeamlessBW Dims to ASME B16.9 NACE MR0175/ISO15156 | Low Temp Carbon Steel ASTM A420 WPl6 CLAD UNS N08825 | Pcs | 35 | 7 |  | 3.2
BID-MAL-PS3K | 4956 | PI | Fitting | 4355-PS3K-6-50-0005~4355-PS3K-6-51-0109 | CONCENTRIC REDUCER | 3in Sch80 x 1 1/2in Sch160 Concentric Reducer SeamlessBW Dims to ASME B16.9 NACE MR0175/ISO15156 | Low Temp Carbon Steel ASTM A420 WPl6 CLAD UNS N08825 | Pcs | 10 | 2 |  | 3.2
BID-MAL-PS3K | 4957 | PI | Fitting | 4355-PS3K-6-50-0005~4355-PS3K-6-51-0109 | CONCENTRIC REDUCER | 3in Sch80 x 1in Sch160 Concentric Reducer SeamlessBW Dims to ASME B16.9 NACE MR0175/ISO15156 | Low Temp Carbon Steel ASTM A420 WPl6 CLAD UNS N08825 | Pcs | 40 | 8 |  | 3.2
BID-MAL-PS3K | 4958 | PI | Fitting | 4355-PS3K-6-50-0005~4355-PS3K-6-51-0109 | CONCENTRIC REDUCER | 3in Sch80 x 1/2in Sch160 Concentric Reducer SeamlessBW Dims to ASME B16.9 NACE MR0175/ISO15156 | Low Temp Carbon Steel ASTM A420 WPl6 CLAD UNS N08825 | Pcs | 18 | 4 |  | 3.2
BID-MAL-PS3K | 4959 | PI | Fitting | 4355-PS3K-6-50-0005~4355-PS3K-6-51-0109 | CONCENTRIC REDUCER | 1 1/2in Sch160 x 1in Sch160 Concentric Reducer SeamlessBW Dims to ASME B16.9 NACE MR0175/ISO15156 | Low Temp Carbon Steel ASTM A420 WPl6 CLAD UNS N08825 | Pcs | 7 | 7 |  | 3.2
BID-MAL-PS3K | 4960 | PI | Fitting | 4355-PS3K-6-50-0005~4355-PS3K-6-51-0109 | CONCENTRIC REDUCER | 1 1/2in Sch160 x 1/2in Sch160 Concentric Reducer SeamlessBW Dims to ASME B16.9 NACE MR0175/ISO15156 | Low Temp Carbon Steel ASTM A420 WPl6 CLAD UNS N08825 | Pcs | 8 | 8 |  | 3.2
BID-MAL-PS3K | 4961 | PI | Fitting | 4355-PS3K-6-50-0005~4355-PS3K-6-51-0109 | CONCENTRIC REDUCER | 2in Sch80 x 1 1/2in Sch160 Concentric Reducer SeamlessBW Dims to ASME B16.9 NACE MR0175/ISO15156 | Low Temp Carbon Steel ASTM A420 WPl6 CLAD UNS N08825 | Pcs | 6 | 6 |  | 3.2
BID-MAL-PS3K | 4962 | PI | Fitting | 4355-PS3K-6-50-0005~4355-PS3K-6-51-0109 | CONCENTRIC REDUCER | 2in Sch80 x 1in Sch160 Concentric Reducer SeamlessBW Dims to ASME B16.9 NACE MR0175/ISO15156 | Low Temp Carbon Steel ASTM A420 WPl6 CLAD UNS N08825 | Pcs | 39 | 39 |  | 3.2
BID-MAL-PS3K | 4963 | PI | Fitting | 4355-PS3K-6-50-0005~4355-PS3K-6-51-0109 | CONCENTRIC REDUCER | 2in Sch80 x 1/2in Sch160 Concentric Reducer SeamlessBW Dims to ASME B16.9 NACE MR0175/ISO15156 | Low Temp Carbon Steel ASTM A420 WPl6 CLAD UNS N08825 | Pcs | 15 | 15 |  | 3.2
BID-MAL-PS3K | 4964 | PI | Fitting | 4355-PS3K-6-50-0005~4355-PS3K-6-51-0109 | CONCENTRIC REDUCER | 1in Sch160 x 1/2in Sch160 Concentric Reducer SeamlessBW Dims to ASME B16.9 NACE MR0175/ISO15156 | Low Temp Carbon Steel ASTM A420 WPl6 CLAD UNS N08825 | Pcs | 20 | 20 |  | 3.2
BID-MAL-PS3K | 4965 | PI | Fitting | 4355-PS3K-6-50-0005~4355-PS3K-6-51-0109 | CONCENTRIC REDUCER | 3in Sch10S x 2in Sch10S Concentric Reducer SeamlessBW Dims to ASME B16.9 NACE MR0175/ISO15156 | Stainless Steel ASTM A403 WP316L WP-S | Pcs | 5 | 1 |  | 3.2
BID-MAL-PS3K | 4966 | PI | Fitting | 4355-PS3K-6-50-0005~4355-PS3K-6-51-0109 | CONCENTRIC REDUCER | 3in Sch10S x 1 1/2in Sch10S Concentric Reducer SeamlessBW Dims to ASME B16.9 NACE MR0175/ISO15156 | Stainless Steel ASTM A403 WP316L WP-S | Pcs | 2 | 1 |  | 3.2
BID-MAL-PS3K | 4967 | PI | Fitting | 4355-PS3K-6-50-0005~4355-PS3K-6-51-0109 | CONCENTRIC REDUCER | 3in Sch10S x 1in Sch10S Concentric Reducer SeamlessBW Dims to ASME B16.9 NACE MR0175/ISO15156 | Stainless Steel ASTM A403 WP316L WP-S | Pcs | 5 | 1 |  | 3.2
BID-MAL-PS3K | 4968 | PI | Fitting | 4355-PS3K-6-50-0005~4355-PS3K-6-51-0109 | CONCENTRIC REDUCER | 3in Sch10S x 1/2in Sch10S Concentric Reducer SeamlessBW Dims to ASME B16.9 NACE MR0175/ISO15156 | Stainless Steel ASTM A403 WP316L WP-S | Pcs | 5 | 1 |  | 3.2
BID-MAL-PS3K | 4969 | PI | Fitting | 4355-PS3K-6-50-0005~4355-PS3K-6-51-0109 | CONCENTRIC REDUCER | 2in Sch10S x 1 1/2in Sch10S Concentric Reducer SeamlessBW Dims to ASME B16.9 NACE MR0175/ISO15156 | Stainless Steel ASTM A403 WP316L WP-S | Pcs | 2 | 2 |  | 3.2
BID-MAL-PS3K | 4970 | PI | Fitting | 4355-PS3K-6-50-0005~4355-PS3K-6-51-0109 | CONCENTRIC REDUCER | 2in Sch10S x 1in Sch10S Concentric Reducer SeamlessBW Dims to ASME B16.9 NACE MR0175/ISO15156 | Stainless Steel ASTM A403 WP316L WP-S | Pcs | 6 | 6 |  | 3.2
BID-MAL-PS3K | 4971 | PI | Fitting | 4355-PS3K-6-50-0005~4355-PS3K-6-51-0109 | CONCENTRIC REDUCER | 2in Sch10S x 1/2in Sch10S Concentric Reducer SeamlessBW Dims to ASME B16.9 NACE MR0175/ISO15156 | Stainless Steel ASTM A403 WP316L WP-S | Pcs | 3 | 3 |  | 3.2
BID-MAL-PS3K | 4972 | PI | Fitting | 4355-PS3K-6-50-0005~4355-PS3K-6-51-0109 | CONCENTRIC REDUCER | 1 1/2in Sch10S x 1in Sch10S Concentric Reducer SeamlessBW Dims to ASME B16.9 NACE MR0175/ISO15156 | Stainless Steel ASTM A403 WP316L WP-S | Pcs | 1 | 1 |  | 3.2
BID-MAL-PS3K | 4973 | PI | Fitting | 4355-PS3K-6-50-0005~4355-PS3K-6-51-0109 | CONCENTRIC REDUCER | 1 1/2in Sch10S x 1/2in Sch10S Concentric Reducer SeamlessBW Dims to ASME B16.9 NACE MR0175/ISO15156 | Stainless Steel ASTM A403 WP316L WP-S | Pcs | 1 | 1 |  | 3.2
BID-MAL-PS3K | 4974 | PI | Fitting | 4355-PS3K-6-50-0005~4355-PS3K-6-51-0109 | CONCENTRIC REDUCER | 1in Sch10S x 1/2in Sch10S Concentric Reducer SeamlessBW Dims to ASME B16.9 NACE MR0175/ISO15156 | Stainless Steel ASTM A403 WP316L WP-S | Pcs | 5 | 5 |  | 3.2
BID-MAL-PS3K | 4975 | PI | Fitting | 4355-PS3K-6-50-0005~4355-PS3K-6-51-0109 | CAP | 3in Sch80 Cap Seamless BW Dims to ASME B16.9 | Carbon Steel ASTM A234 Gr WPB | Pcs | 1 | 1 |  | 3.1
BID-MAL-PS3K | 4976 | PI | Fitting | 4355-PS3K-6-50-0005~4355-PS3K-6-51-0109 | CAP | 2in Sch80 Cap Seamless BW Dims to ASME B16.9 | Carbon Steel ASTM A234 Gr WPB | Pcs | 1 | 1 |  | 3.1
BID-MAL-PS3K | 4977 | PI | Fitting | 4355-PS3K-6-50-0005~4355-PS3K-6-51-0109 | CAP | 1 1/2in Sch160 Cap Seamless BW Dims to ASME B16.9 | Carbon Steel ASTM A234 Gr WPB | Pcs | 1 | 1 |  | 3.1
BID-MAL-PS3K | 4978 | PI | Fitting | 4355-PS3K-6-50-0005~4355-PS3K-6-51-0109 | CAP | 1in Sch160 Cap Seamless BW Dims to ASME B16.9 | Carbon Steel ASTM A234 Gr WPB | Pcs | 1 | 1 |  | 3.1
BID-MAL-PS3K | 4979 | PI | Fitting | 4355-PS3K-6-50-0005~4355-PS3K-6-51-0109 | CAP | 1/2in Sch160 Cap Seamless BW Dims to ASME B16.9 | Carbon Steel ASTM A234 Gr WPB | Pcs | 1 | 1 |  | 3.1
BID-MAL-PS3K | 4980 | PI | Fitting | 4355-PS3K-6-50-0005~4355-PS3K-6-51-0109 | CAP | 3in Cap Helical Filament Wound: Bell & Spigot : Dims to Manufacturers Standard | GRUP‐lsophthallc Polyester: 20 Bar | Pcs | 1 | 1 |  | 3.1
BID-MAL-PS3K | 4981 | PI | Fitting | 4355-PS3K-6-50-0005~4355-PS3K-6-51-0109 | CAP | 2in Cap Helical Filament Wound: Bell & Spigot : Dims to Manufacturers Standard | GRUP‐lsophthallc Polyester: 20 Bar | Pcs | 1 | 1 |  | 3.1
BID-MAL-PS3K | 4982 | PI | Fitting | 4355-PS3K-6-50-0005~4355-PS3K-6-51-0109 | CAP | 1 1/2in Cap Helical Filament Wound: Bell & Spigot : Dims to Manufacturers Standard | GRUP‐lsophthallc Polyester: 20 Bar | Pcs | 1 | 1 |  | 3.1
BID-MAL-PS3K | 4983 | PI | Fitting | 4355-PS3K-6-50-0005~4355-PS3K-6-51-0109 | CAP | 1in Cap Helical Filament Wound: Bell & Spigot : Dims to Manufacturers Standard | GRUP‐lsophthallc Polyester: 20 Bar | Pcs | 1 | 1 |  | 3.1
BID-MAL-PS3K | 4984 | PI | Fitting | 4355-PS3K-6-50-0005~4355-PS3K-6-51-0109 | CAP | 3in Sch80 Cap SeamlessBW Dims to ASME B16.9 NACE MR0175/ISO15156 | Low Temp Carbon Steel ASTM A420 WPl6 CLAD UNS N08825 | Pcs | 1 | 1 |  | 3.2
BID-MAL-PS3K | 4985 | PI | Fitting | 4355-PS3K-6-50-0005~4355-PS3K-6-51-0109 | CAP | 2in Sch80 Cap SeamlessBW Dims to ASME B16.9 NACE MR0175/ISO15156 | Low Temp Carbon Steel ASTM A420 WPl6 CLAD UNS N08825 | Pcs | 1 | 1 |  | 3.2
BID-MAL-PS3K | 4986 | PI | Fitting | 4355-PS3K-6-50-0005~4355-PS3K-6-51-0109 | CAP | 1 1/2in Sch160 Cap SeamlessBW Dims to ASME B16.9 NACE MR0175/ISO15156 | Low Temp Carbon Steel ASTM A420 WPl6 CLAD UNS N08825 | Pcs | 1 | 1 |  | 3.2
BID-MAL-PS3K | 4987 | PI | Fitting | 4355-PS3K-6-50-0005~4355-PS3K-6-51-0109 | CAP | 1in Sch160 Cap SeamlessBW Dims to ASME B16.9 NACE MR0175/ISO15156 | Low Temp Carbon Steel ASTM A420 WPl6 CLAD UNS N08825 | Pcs | 1 | 1 |  | 3.2
BID-MAL-PS3K | 4988 | PI | Fitting | 4355-PS3K-6-50-0005~4355-PS3K-6-51-0109 | CAP | 1/2in Sch160 Cap SeamlessBW Dims to ASME B16.9 NACE MR0175/ISO15156 | Low Temp Carbon Steel ASTM A420 WPl6 CLAD UNS N08825 | Pcs | 1 | 1 |  | 3.2
BID-MAL-PS3K | 4989 | PI | Fitting | 4355-PS3K-6-50-0005~4355-PS3K-6-51-0109 | BLIND | 2in Spectacle Blind CL150 Raised Face Dims to ASME B16.48 | Carbon Steel ASTM A516 Gr 60/65/70 | Pcs | 4 | 4 |  | 3.1
BID-MAL-PS3K | 4990 | PI | Fitting | 4355-PS3K-6-50-0005~4355-PS3K-6-51-0109 | BLIND | 2in Spectacle Blind CL150 Raised Face Dims to ASME B16.48 | Carbon Steel ASTM A516 Gr 60/65/70 | Pcs | 16 | 16 |  | 3.1
BID-MAL-PS3K | 4991 | PI | Fitting | 4355-PS3K-6-50-0005~4355-PS3K-6-51-0109 | BLIND | 3in Spectacle Blind CL150 Raised Face Dims to ASME B16.48 | Carbon Steel ASTM A516 Gr 60/65/70 | Pcs | 4 | 1 |  | 3.1
BID-MAL-PS3K | 4992 | PI | Fitting | 4355-PS3K-6-50-0005~4355-PS3K-6-51-0109 | BLIND | 2in Spectacle Blind CL150 Raised Face Dims to ASME B16.48 NACE MR0175/ISO15156 | Carbon Steel ASTM A516 Gr 65 | Pcs | 4 | 4 |  | 3.2
BID-MAL-PS3K | 4993 | PI | Fitting | 4355-PS3K-6-50-0005~4355-PS3K-6-51-0109 | BLIND | 3in Spectacle Blind CL150 Raised Face Dims to ASME B16.48 NACE MR0175/ISO15156 | Carbon Steel ASTM A516 Gr 65 | Pcs | 4 | 1 |  | 3.2
BID-MAL-PS3K | 4994 | PI | Fitting | 4355-PS3K-6-50-0005~4355-PS3K-6-51-0109 | BLIND | 2in Spectacle Blind CL150 Raised Face Dims to ASME B16.48 NACE MR0175/ISO15156 | Low Temp Carbon Steel ASTM A516 Gr 70 | Pcs | 19 | 19 |  | 3.2
BID-MAL-PS3K | 4995 | PI | Fitting | 4355-PS3K-6-50-0005~4355-PS3K-6-51-0109 | BLIND | 2in Spectacle Blind CL300 Raised Face Dims to ASME B16.48 NACE MR0175/ISO15156 | Low Temp Carbon Steel ASTM A516 Gr 70 | Pcs | 6 | 6 |  | 3.2
BID-MAL-PS3K | 4996 | PI | Fitting | 4355-PS3K-6-50-0005~4355-PS3K-6-51-0109 | BLIND | 1in Spectacle Blind CL300 Raised Face Dims to ASME B16.48 NACE MR0175/ISO15156 | Low Temp Carbon Steel ASTM A516 Gr 70 | Pcs | 3 | 3 |  | 3.2
BID-MAL-PS3K | 4997 | PI | Fitting | 4355-PS3K-6-50-0005~4355-PS3K-6-51-0109 | BLIND | 3/4in Spectacle Blind CL300 Raised Face Dims to ASME B16.48 NACE MR0175/ISO15156 | Low Temp Carbon Steel ASTM A516 Gr 70 | Pcs | 6 | 6 |  | 3.2
BID-MAL-PS3K | 4998 | PI | Fitting | 4355-PS3K-6-50-0005~4355-PS3K-6-51-0109 | BLIND | 2in Spectacle Blind CL600 Raised Face Dims to ASME B16.48 NACE MR0175/ISO15156 | Low Temp Carbon Steel ASTM A516 Gr 70 | Pcs | 9 | 9 |  | 3.2
BID-MAL-PS3K | 4999 | PI | Fitting | 4355-PS3K-6-50-0005~4355-PS3K-6-51-0109 | BLIND | 2in Spectacle Blind CL900 Raised Face Dims to ASME B16.48 NACE MR0175/ISO15156 | Low Temp Carbon Steel ASTM A516 Gr 70 | Pcs | 3 | 3 |  | 3.2
BID-MAL-PS3K | 5000 | PI | Fitting | 4355-PS3K-6-50-0005~4355-PS3K-6-51-0109 | BLIND | 2in Spectacle Blind CL1500 Raised Face Dims to ASME B16.48 NACE MR0175/ISO15156 | Low Temp Carbon Steel ASTM A516 Gr 70 | Pcs | 6 | 6 |  | 3.2
BID-MAL-PS3K | 5001 | PI | Fitting | 4355-PS3K-6-50-0005~4355-PS3K-6-51-0109 | BLIND | 2in Spectacle Blind CL900 Raised Face Dims to ASME B16.48 NACE MR0175/ISO15156 | Low Temp Carbon Steel ASTM A516 Gr 70 | Pcs | 1 | 1 |  | 3.2
BID-MAL-PS3K | 5002 | PI | Fitting | 4355-PS3K-6-50-0005~4355-PS3K-6-51-0109 | BLIND | 3in Spectacle Blind CL150 Raised Face Dims to ASME B16.48 NACE MR0175/ISO15156 | Low Temp Carbon Steel ASTM A516 Gr 70 | Pcs | 8 | 2 |  | 3.2
BID-MAL-PS3K | 5003 | PI | Fitting | 4355-PS3K-6-50-0005~4355-PS3K-6-51-0109 | BLIND | 1in Spectacle Blind CL150 Raised Face Dims to ASME B16.48 NACE MR0175/ISO15156 | Stainless Steel ASTM A240 Gr 316 | Pcs | 8 | 8 |  | 3.2
BID-MAL-PS3K | 5004 | PI | Fitting | 4355-PS3K-6-50-0005~4355-PS3K-6-51-0109 | BLIND | 1/2in Spectacle Blind CL150 Raised Face Dims to ASME B16.48 NACE MR0175/ISO15156 | Stainless Steel ASTM A240 Gr 316 | Pcs | 19 | 19 |  | 3.2
BID-MAL-PS3K | 5005 | PI | Fitting | 4355-PS3K-6-50-0005~4355-PS3K-6-51-0109 | BLIND | 2in Spectacle Blind CL150 Raised Face Dims to ASME B16.48 NACE MR0175/ISO15156 | Stainless Steel ASTM A240 Gr 316 | Pcs | 7 | 7 |  | 3.2
BID-MAL-PS3K | 5006 | PI | Fitting | 4355-PS3K-6-50-0005~4355-PS3K-6-51-0109 | BLIND | 3in Spectacle Blind CL150 Raised Face Dims to ASME B16.48 NACE MR0175/ISO15156 | Stainless Steel ASTM A240 Gr 316 | Pcs | 2 | 1 |  | 3.2
BID-MAL-PS3K | 5007 | PI | Fitting | 4355-PS3K-6-50-0005~4355-PS3K-6-51-0109 | BLIND | 3/4in Spectacle Blind CL150 Raised Face Dims to ASME B16.48 NACE MR0175/ISO15156 | Stainless Steel ASTM A240 Gr 316 | Pcs | 6 | 6 |  | 3.2
BID-MAL-PS3K | 5008 | PI | Fitting | 4355-PS3K-6-50-0005~4355-PS3K-6-51-0109 | BLIND | 1/2in Spectacle Blind CL300 Raised Face Dims to ASME B16.48 NACE MR0175/ISO15156 | Stainless Steel ASTM A240 Gr 316 | Pcs | 4 | 4 |  | 3.2
BID-MAL-PS3K | 5009 | PI | Fitting | 4355-PS3K-6-50-0005~4355-PS3K-6-51-0109 | BLIND | 2in Spectacle Blind CL300 Raised Face Dims to ASME B16.48 NACE MR0175/ISO15156 | Stainless Steel ASTM A240 Gr 316 | Pcs | 6 | 6 |  | 3.2
BID-MAL-PS3K | 5010 | PI | Fitting | 4355-PS3K-6-50-0005~4355-PS3K-6-51-0109 | BLIND | 3in Spectacle Blind CL300 Raised Face Dims to ASME B16.48 NACE MR0175/ISO15156 | Stainless Steel ASTM A240 Gr 316 | Pcs | 6 | 2 |  | 3.2
BID-MAL-PS3K | 5011 | PI | Fitting | 4355-PS3K-6-50-0005~4355-PS3K-6-51-0109 | BLIND | 2in Spectacle Blind CL600 Raised Face Dims to ASME B16.48 NACE MR0175/ISO15156 | Stainless Steel ASTM A240 Gr 316 | Pcs | 5 | 5 |  | 3.2
BID-MAL-PS3K | 5012 | PI | Fitting | 4355-PS3K-6-50-0005~4355-PS3K-6-51-0109 | BLIND | 3in Spectacle Blind CL600 Raised Face Dims to ASME B16.48 NACE MR0175/ISO15156 | Stainless Steel ASTM A240 Gr 316 | Pcs | 1 | 1 |  | 3.2
BID-MAL-PS3K | 5013 | PI | Fitting | 4355-PS3K-6-50-0005~4355-PS3K-6-51-0109 | BLIND | 1/2in Spectacle Blind CL1500 Raised Face Dims to ASME B16.48 NACE MR0175/ISO15156 | Stainless Steel ASTM A240 Gr 316 | Pcs | 13 | 13 |  | 3.2
BID-MAL-PS3K | 5014 | PI | Fitting | 4355-PS3K-6-50-0005~4355-PS3K-6-51-0109 | BLIND | 3/4in Spectacle Blind CL1500 Raised Face Dims to ASME B16.48 NACE MR0175/ISO15156 | Stainless Steel ASTM A240 Gr 316 | Pcs | 1 | 1 |  | 3.2
BID-MAL-PS3K | 5015 | PI | Fitting | 4355-PS3K-6-50-0005~4355-PS3K-6-51-0109 | BLIND | 1 1/2in Spectacle Blind CL150 Raised Face Dims to ASME B16.48 NACE MR0175/ISO15156 | Alloy 825ASTM B424 UNS N08825 | Pcs | 12 | 12 |  | 3.2
BID-MAL-PS3K | 5016 | PI | Fitting | 4355-PS3K-6-50-0005~4355-PS3K-6-51-0109 | BLIND | 1/2in Spectacle Blind CL150 Raised Face Dims to ASME B16.48 NACE MR0175/ISO15156 | Alloy 825ASTM B424 UNS N08825 | Pcs | 13 | 13 |  | 3.2
BID-MAL-PS3K | 5017 | PI | Fitting | 4355-PS3K-6-50-0005~4355-PS3K-6-51-0109 | BLIND | 2in Spectacle Blind CL150 Raised Face Dims to ASME B16.48 NACE MR0175/ISO15156 | Alloy 825ASTM B424 UNS N08825 | Pcs | 9 | 9 |  | 3.2
BID-MAL-PS3K | 5018 | PI | Fitting | 4355-PS3K-6-50-0005~4355-PS3K-6-51-0109 | BLIND | 3in Spectacle Blind CL150 Raised Face Dims to ASME B16.48 NACE MR0175/ISO15156 | Alloy 825ASTM B424 UNS N08825 | Pcs | 3 | 1 |  | 3.2
BID-MAL-PS3K | 5019 | PI | Fitting | 4355-PS3K-6-50-0005~4355-PS3K-6-51-0109 | BLIND | 1in Spectacle Blind CL300 Raised Face Dims to ASME B16.48 NACE MR0175/ISO15156 | Alloy 825ASTM B424 UNS N08825 | Pcs | 3 | 3 |  | 3.2
BID-MAL-PS3K | 5020 | PI | Fitting | 4355-PS3K-6-50-0005~4355-PS3K-6-51-0109 | BLIND | 1 1/2in Spectacle Blind CL300 Raised Face Dims to ASME B16.48 NACE MR0175/ISO15156 | Alloy 825ASTM B424 UNS N08825 | Pcs | 9 | 9 |  | 3.2
BID-MAL-PS3K | 5021 | PI | Fitting | 4355-PS3K-6-50-0005~4355-PS3K-6-51-0109 | BLIND | 1/2in Spectacle Blind CL300 Raised Face Dims to ASME B16.48 NACE MR0175/ISO15156 | Alloy 825ASTM B424 UNS N08825 | Pcs | 1 | 1 |  | 3.2
BID-MAL-PS3K | 5022 | PI | Fitting | 4355-PS3K-6-50-0005~4355-PS3K-6-51-0109 | BLIND | 2in Spectacle Blind CL300 Raised Face Dims to ASME B16.48 NACE MR0175/ISO15156 | Alloy 825ASTM B424 UNS N08825 | Pcs | 14 | 14 |  | 3.2
BID-MAL-PS3K | 5023 | PI | Fitting | 4355-PS3K-6-50-0005~4355-PS3K-6-51-0109 | BLIND | 3/4in Spectacle Blind CL300 Raised Face Dims to ASME B16.48 NACE MR0175/ISO15156 | Alloy 825ASTM B424 UNS N08825 | Pcs | 3 | 3 |  | 3.2
BID-MAL-PS3K | 5024 | PI | Fitting | 4355-PS3K-6-50-0005~4355-PS3K-6-51-0109 | BLIND | 1/2in Spectacle Blind CL600 Raised Face Dims to ASME B16.48 NACE MR0175/ISO15156 | Alloy 825ASTM B424 UNS N08825 | Pcs | 1 | 1 |  | 3.2
BID-MAL-PS3K | 5025 | PI | Fitting | 4355-PS3K-6-50-0005~4355-PS3K-6-51-0109 | BLIND | 2in Spectacle Blind CL600 Raised Face Dims to ASME B16.48 NACE MR0175/ISO15156 | Alloy 825ASTM B424 UNS N08825 | Pcs | 6 | 6 |  | 3.2
BID-MAL-PS3K | 5026 | PI | Fitting | 4355-PS3K-6-50-0005~4355-PS3K-6-51-0109 | BLIND | 3in Spectacle Blind CL600 Raised Face Dims to ASME B16.48 NACE MR0175/ISO15156 | Alloy 825ASTM B424 UNS N08825 | Pcs | 3 | 1 |  | 3.2
BID-MAL-PS3K | 5027 | PI | Fitting | 4355-PS3K-6-50-0005~4355-PS3K-6-51-0109 | BLIND | 3in Spectacle Blind CL150 Raised Face Dims to ASME B16.48 | Stainless Steel ASTM A240 Gr 316 | Pcs | 4 | 1 |  | 3.1
BID-MAL-PS3K | 5028 | PI | Fitting | 4355-PS3K-6-50-0005~4355-PS3K-6-51-0109 | BLIND | 3in Spectacle Blind CL300 Raised Face Dims to ASME B16.48 | Stainless Steel ASTM A240 Gr 316 | Pcs | 1 | 1 |  | 3.1
BID-MAL-PS3K | 5029 | PI | Fitting | 4355-PS3K-6-50-0005~4355-PS3K-6-51-0109 | BLIND | 2in Spectacle Blind Helical Filament Wound Bell & Spigot Dims to Manufacturers Standard | GRVE‐Bls phenol A Vinylester 20 Bar | Pcs | 3 | 3 |  | 3.1
BID-MAL-PS3K | 5030 | PI | Fitting | 4355-PS3K-6-50-0005~4355-PS3K-6-51-0109 | BLIND | 3in Spectacle Blind Helical Filament Wound Bell & Spigot Dims to Manufacturers Standard | GRVE‐Bls phenol A Vinylester 20 Bar | Pcs | 3 | 1 |  | 3.1
BID-MAL-PS3K | 5031 | PI | Fitting | 4355-PS3K-6-50-0005~4355-PS3K-6-51-0109 | BLIND | 2in Spectacle Blind Helical Filament Wound Bell & Spigot Dims to Manufacturers Standard | GRUP‐lsophthallc Polyester 20 Bar | Pcs | 22 | 22 |  | 3.1
BID-MAL-PS3K | 5032 | PI | Gasket | 4355-PS3K-6-50-0005~4355-PS3K-6-51-0109 | GASKET | 3in x 3.0mm Nom Thk Gasket Full Face CL150 Dims to ASME B16.21 | Ethylene Propylene Rubber EDPM Hardness 70‐ +/‐ 5 Shore A | Pcs | 120 | 0 |  | 3.1
BID-MAL-PS3K | 5033 | PI | Gasket | 4355-PS3K-6-50-0005~4355-PS3K-6-51-0109 | GASKET | 2in x 3.0mm Nom Thk Gasket Full Face CL150 Dims to ASME B16.21 | Ethylene Propylene Rubber EDPM Hardness 70‐ +/‐ 5 Shore A | Pcs | 160 | 0 |  | 3.1
BID-MAL-PS3K | 5034 | PI | Gasket | 4355-PS3K-6-50-0005~4355-PS3K-6-51-0109 | GASKET | 1 1/2in x 3.0mm Nom Thk Gasket Full Face CL150 Dims to ASME B16.21 | Ethylene Propylene Rubber EDPM Hardness 70‐ +/‐ 5 Shore A | Pcs | 60 | 0 |  | 3.1
BID-MAL-PS3K | 5035 | PI | Gasket | 4355-PS3K-6-50-0005~4355-PS3K-6-51-0109 | GASKET | 1in x 3.0mm Nom Thk Gasket Full Face CL150 Dims to ASME B16.21 | Ethylene Propylene Rubber EDPM Hardness 70‐ +/‐ 5 Shore A | Pcs | 80 | 0 |  | 3.1
BID-MAL-PS3K | 5036 | PI | Gasket | 4355-PS3K-6-50-0005~4355-PS3K-6-51-0109 | GASKET | 1/2in x 3.0mm Nom Thk Gasket Full Face CL150 Dims to ASME B16.21 | Ethylene Propylene Rubber EDPM Hardness 70‐ +/‐ 5 Shore A | Pcs | 105 | 0 |  | 3.1
BID-MAL-PS3K | 5037 | PI | Gasket | 4355-PS3K-6-50-0005~4355-PS3K-6-51-0109 | GASKET | 3/4in x 3.0mm Nom Thk Gasket Full Face CL150 Dims to ASME B16.21 | Ethylene Propylene Rubber EDPM Hardness 70‐ +/‐ 5 Shore A | Pcs | 40 | 0 |  | 3.1
BID-MAL-PS3K | 5038 | PI | Gasket | 4355-PS3K-6-50-0005~4355-PS3K-6-51-0109 | GASKET | 3in x 4.5mm Nom Thk Gasket Spiral Wound CL150 Dims to ASME B16.20 | Incoloy 825 Windings Flexible Graphite Filler CS Inner RingAlloy 825 Outer Ring | Pcs | 180 | 0 |  | 3.1
BID-MAL-PS3K | 5039 | PI | Gasket | 4355-PS3K-6-50-0005~4355-PS3K-6-51-0109 | GASKET | 2in x 4.5mm Nom Thk Gasket Spiral Wound CL150 Dims to ASME B16.20 | Incoloy 825 Windings Flexible Graphite Filler CS Inner RingAlloy 825 Outer Ring | Pcs | 200 | 0 |  | 3.1
BID-MAL-PS3K | 5040 | PI | Gasket | 4355-PS3K-6-50-0005~4355-PS3K-6-51-0109 | GASKET | 1 1/2in x 4.5mm Nom Thk Gasket Spiral Wound CL150 Dims to ASME B16.20 | Incoloy 825 Windings Flexible Graphite Filler CS Inner RingAlloy 825 Outer Ring | Pcs | 90 | 0 |  | 3.1
BID-MAL-PS3K | 5041 | PI | Gasket | 4355-PS3K-6-50-0005~4355-PS3K-6-51-0109 | GASKET | 1in x 4.5mm Nom Thk Gasket Spiral Wound CL150 Dims to ASME B16.20 | Incoloy 825 Windings Flexible Graphite Filler CS Inner RingAlloy 825 Outer Ring | Pcs | 165 | 0 |  | 3.1
BID-MAL-PS3K | 5042 | PI | Gasket | 4355-PS3K-6-50-0005~4355-PS3K-6-51-0109 | GASKET | 1/2in x 4.5mm Nom Thk Gasket Spiral Wound CL150 Dims to ASME B16.20 | Incoloy 825 Windings Flexible Graphite Filler CS Inner RingAlloy 825 Outer Ring | Pcs | 135 | 0 |  | 3.1
BID-MAL-PS3K | 5043 | PI | Gasket | 4355-PS3K-6-50-0005~4355-PS3K-6-51-0109 | GASKET | 3/4in x 4.5mm Nom Thk Gasket Spiral Wound CL150 Dims to ASME B16.20 | Incoloy 825 Windings Flexible Graphite Filler CS Inner RingAlloy 825 Outer Ring | Pcs | 70 | 0 |  | 3.1
BID-MAL-PS3K | 5044 | PI | Gasket | 4355-PS3K-6-50-0005~4355-PS3K-6-51-0109 | GASKET | 3in x 4.5mm Nom Thk Gasket Spiral Wound CL300 Dims to ASME B16.20 | Incoloy 825 Windings Flexible Graphite Filler CS Inner Ring Incoloy 825 Outer Ring | Pcs | 70 | 0 |  | 3.1
BID-MAL-PS3K | 5045 | PI | Gasket | 4355-PS3K-6-50-0005~4355-PS3K-6-51-0109 | GASKET | 2in x 4.5mm Nom Thk Gasket Spiral Wound CL300 Dims to ASME B16.20 | Incoloy 825 Windings Flexible Graphite Filler CS Inner Ring Incoloy 825 Outer Ring | Pcs | 85 | 0 |  | 3.1
BID-MAL-PS3K | 5046 | PI | Gasket | 4355-PS3K-6-50-0005~4355-PS3K-6-51-0109 | GASKET | 1 1/2in x 4.5mm Nom Thk Gasket Spiral Wound CL300 Dims to ASME B16.20 | Incoloy 825 Windings Flexible Graphite Filler CS Inner Ring Incoloy 825 Outer Ring | Pcs | 30 | 0 |  | 3.1
BID-MAL-PS3K | 5047 | PI | Gasket | 4355-PS3K-6-50-0005~4355-PS3K-6-51-0109 | GASKET | 1in x 4.5mm Nom Thk Gasket Spiral Wound CL300 Dims to ASME B16.20 | Incoloy 825 Windings Flexible Graphite Filler CS Inner Ring Incoloy 825 Outer Ring | Pcs | 60 | 0 |  | 3.1
BID-MAL-PS3K | 5048 | PI | Gasket | 4355-PS3K-6-50-0005~4355-PS3K-6-51-0109 | GASKET | 3/4in x 4.5mm Nom Thk Gasket Spiral Wound CL300 Dims to ASME B16.20 | Incoloy 825 Windings Flexible Graphite Filler CS Inner Ring Incoloy 825 Outer Ring | Pcs | 20 | 0 |  | 3.1
BID-MAL-PS3K | 5049 | PI | Gasket | 4355-PS3K-6-50-0005~4355-PS3K-6-51-0109 | GASKET | 1/2in x 4.5mm Nom Thk Gasket Spiral Wound CL300 Dims to ASME B16.20 | Incoloy 825 Windings Flexible Graphite Filler CS Inner Ring Incoloy 825 Outer Ring | Pcs | 27 | 0 |  | 3.1
BID-MAL-PS3K | 5050 | PI | Gasket | 4355-PS3K-6-50-0005~4355-PS3K-6-51-0109 | GASKET | 3in x 4.5mm Nom Thk Gasket Spiral Wound CL300 Dims to ASME B16.20 | SS TP316 Windings Graphite Filler SS TP316 Inner Ring CS Outer Ring | Pcs | 84 | 0 |  | 3.1
BID-MAL-PS3K | 5051 | PI | Gasket | 4355-PS3K-6-50-0005~4355-PS3K-6-51-0109 | GASKET | 2in x 4.5mm Nom Thk Gasket Spiral Wound CL300 Dims to ASME B16.20 | SS TP316 Windings Graphite Filler SS TP316 Inner Ring CS Outer Ring | Pcs | 105 | 0 |  | 3.1
BID-MAL-PS3K | 5052 | PI | Gasket | 4355-PS3K-6-50-0005~4355-PS3K-6-51-0109 | GASKET | 1 1/2in x 4.5mm Nom Thk Gasket Spiral Wound CL300 Dims to ASME B16.20 | SS TP316 Windings Graphite Filler SS TP316 Inner Ring CS Outer Ring | Pcs | 23 | 0 |  | 3.1
BID-MAL-PS3K | 5053 | PI | Gasket | 4355-PS3K-6-50-0005~4355-PS3K-6-51-0109 | GASKET | 1in x 4.5mm Nom Thk Gasket Spiral Wound CL300 Dims to ASME B16.20 | SS TP316 Windings Graphite Filler SS TP316 Inner Ring CS Outer Ring | Pcs | 69 | 0 |  | 3.1
BID-MAL-PS3K | 5054 | PI | Gasket | 4355-PS3K-6-50-0005~4355-PS3K-6-51-0109 | GASKET | 3/4in x 4.5mm Nom Thk Gasket Spiral Wound CL300 Dims to ASME B16.20 | SS TP316 Windings Graphite Filler SS TP316 Inner Ring CS Outer Ring | Pcs | 21 | 0 |  | 3.1
BID-MAL-PS3K | 5055 | PI | Gasket | 4355-PS3K-6-50-0005~4355-PS3K-6-51-0109 | GASKET | 1/2in x 4.5mm Nom Thk Gasket Spiral Wound CL300 Dims to ASME B16.20 | SS TP316 Windings Graphite Filler SS TP316 Inner Ring CS Outer Ring | Pcs | 29 | 0 |  | 3.1
BID-MAL-PS3K | 5056 | PI | Gasket | 4355-PS3K-6-50-0005~4355-PS3K-6-51-0109 | GASKET | 3in x 4.5mm Nom Thk Gasket Spiral Wound CL150 Dims to ASME B16.20 | SS TP316 Windings Graphite Filler SS TP316 Inner Ring CS Outer Ring | Pcs | 97 | 0 |  | 3.1
BID-MAL-PS3K | 5057 | PI | Gasket | 4355-PS3K-6-50-0005~4355-PS3K-6-51-0109 | GASKET | 2in x 4.5mm Nom Thk Gasket Spiral Wound CL150 Dims to ASME B16.20 | SS TP316 Windings Graphite Filler SS TP316 Inner Ring CS Outer Ring | Pcs | 106 | 0 |  | 3.1
BID-MAL-PS3K | 5058 | PI | Gasket | 4355-PS3K-6-50-0005~4355-PS3K-6-51-0109 | GASKET | 1 1/2in x 4.5mm Nom Thk Gasket Spiral Wound CL150 Dims to ASME B16.20 | SS TP316 Windings Graphite Filler SS TP316 Inner Ring CS Outer Ring | Pcs | 28 | 0 |  | 3.1
BID-MAL-PS3K | 5059 | PI | Gasket | 4355-PS3K-6-50-0005~4355-PS3K-6-51-0109 | GASKET | 1in x 4.5mm Nom Thk Gasket Spiral Wound CL150 Dims to ASME B16.20 | SS TP316 Windings Graphite Filler SS TP316 Inner Ring CS Outer Ring | Pcs | 90 | 0 |  | 3.1
BID-MAL-PS3K | 5060 | PI | Gasket | 4355-PS3K-6-50-0005~4355-PS3K-6-51-0109 | GASKET | 3/4in x 4.5mm Nom Thk Gasket Spiral Wound CL150 Dims to ASME B16.20 | SS TP316 Windings Graphite Filler SS TP316 Inner Ring CS Outer Ring | Pcs | 33 | 0 |  | 3.1
BID-MAL-PS3K | 5061 | PI | Gasket | 4355-PS3K-6-50-0005~4355-PS3K-6-51-0109 | GASKET | 1/2in x 4.5mm Nom Thk Gasket Spiral Wound CL150 Dims to ASME B16.20 | SS TP316 Windings Graphite Filler SS TP316 Inner Ring CS Outer Ring | Pcs | 44 | 0 |  | 3.1
BID-MAL-PS3K | 5062 | PI | Gasket | 4355-PS3K-6-50-0005~4355-PS3K-6-51-0109 | GASKET | 3in x 4.5mm Nom Thk Gasket Spiral Wound CL600 Dims to ASME 16.20 | SS TP316/316L Windings EXFOLIATED EXPANDED GRAPHITE Filler SS TP316/316L Inner Ring CS Outer Ring | Pcs | 89 | 0 |  | 3.1
BID-MAL-PS3K | 5063 | PI | Gasket | 4355-PS3K-6-50-0005~4355-PS3K-6-51-0109 | GASKET | 2in x 4.5mm Nom Thk Gasket Spiral Wound CL600 Dims to ASME 16.20 | SS TP316/316L Windings EXFOLIATED EXPANDED GRAPHITE Filler SS TP316/316L Inner Ring CS Outer Ring | Pcs | 102 | 0 |  | 3.1
BID-MAL-PS3K | 5064 | PI | Gasket | 4355-PS3K-6-50-0005~4355-PS3K-6-51-0109 | GASKET | 1 1/2in x 4.5mm Nom Thk Gasket Spiral Wound CL600 Dims to ASME B16.20 | SS TP316/316L Windings EXFOLIATED EXPANDED GRAPHITE Filler SS TP316/316L Inner Ring CS Outer Ring | Pcs | 27 | 0 |  | 3.1
BID-MAL-PS3K | 5065 | PI | Gasket | 4355-PS3K-6-50-0005~4355-PS3K-6-51-0109 | GASKET | 1in x 4.5mm Nom Thk Gasket Spiral Wound CL600 Dims to ASME 16.20 | SS TP316/316L Windings EXFOLIATED EXPANDED GRAPHITE Filler SS TP316/316L Inner Ring CS Outer Ring | Pcs | 92 | 0 |  | 3.1
BID-MAL-PS3K | 5066 | PI | Gasket | 4355-PS3K-6-50-0005~4355-PS3K-6-51-0109 | GASKET | 3/4in x 4.5mm Nom Thk Gasket Spiral Wound CL600 Dims to ASME 16.20 | SS TP316/316L Windings EXFOLIATED EXPANDED GRAPHITE Filler SS TP316/316L Inner Ring CS Outer Ring | Pcs | 20 | 0 |  | 3.1
BID-MAL-PS3K | 5067 | PI | Gasket | 4355-PS3K-6-50-0005~4355-PS3K-6-51-0109 | GASKET | 1/2in x 4.5mm Nom Thk Gasket Spiral Wound CL600 Dims to ASME B16.20 | SS TP316/316L Windings EXFOLIATED EXPANDED GRAPHITE Filler SS TP316/316L Inner Ring CS Outer Ring | Pcs | 38 | 0 |  | 3.1
BID-MAL-PS3K | 5068 | PI | Gasket | 4355-PS3K-6-50-0005~4355-PS3K-6-51-0109 | GASKET | 3in x 4.5mm Nom Thk Gasket Spiral Wound CL150 Dims to ASME 16.20 | SS TP316/316L Windings EXFOLIATED EXPANDED GRAPHITE Filler SS TP316/316L Inner Ring CS Outer Ring | Pcs | 241 | 0 |  | 3.1
BID-MAL-PS3K | 5069 | PI | Gasket | 4355-PS3K-6-50-0005~4355-PS3K-6-51-0109 | GASKET | 2in x 4.5mm Nom Thk Gasket Spiral Wound CL150 Dims to ASME 16.20 | SS TP316/316L Windings EXFOLIATED EXPANDED GRAPHITE Filler SS TP316/316L Inner Ring CS Outer Ring | Pcs | 268 | 0 |  | 3.1
BID-MAL-PS3K | 5070 | PI | Gasket | 4355-PS3K-6-50-0005~4355-PS3K-6-51-0109 | GASKET | 1 1/2in x 4.5mm Nom Thk Gasket Spiral Wound CL150 Dims to ASME B16.20 | SS TP316/316L Windings EXFOLIATED EXPANDED GRAPHITE Filler SS TP316/316L Inner Ring CS Outer Ring | Pcs | 76 | 0 |  | 3.1
BID-MAL-PS3K | 5071 | PI | Gasket | 4355-PS3K-6-50-0005~4355-PS3K-6-51-0109 | GASKET | 1in x 4.5mm Nom Thk Gasket Spiral Wound CL150 Dims to ASME 16.20 | SS TP316/316L Windings EXFOLIATED EXPANDED GRAPHITE Filler SS TP316/316L Inner Ring CS Outer Ring | Pcs | 223 | 0 |  | 3.1
BID-MAL-PS3K | 5072 | PI | Gasket | 4355-PS3K-6-50-0005~4355-PS3K-6-51-0109 | GASKET | 3/4in x 4.5mm Nom Thk Gasket Spiral Wound CL150 Dims to ASME 16.20 | SS TP316/316L Windings EXFOLIATED EXPANDED GRAPHITE Filler SS TP316/316L Inner Ring CS Outer Ring | Pcs | 63 | 0 |  | 3.1
BID-MAL-PS3K | 5073 | PI | Gasket | 4355-PS3K-6-50-0005~4355-PS3K-6-51-0109 | GASKET | 1/2in x 4.5mm Nom Thk Gasket Spiral Wound CL150 Dims to ASME B16.20 | SS TP316/316L Windings EXFOLIATED EXPANDED GRAPHITE Filler SS TP316/316L Inner Ring CS Outer Ring | Pcs | 95 | 0 |  | 3.1
BID-MAL-PS3K | 5074 | PI | Gasket | 4355-PS3K-6-50-0005~4355-PS3K-6-51-0109 | GASKET | 3in x 4.5mm Nom Thk Gasket Spiral Wound CL600 Dims to ASME B16.20 | SS TP316/316L Windings Graphite Filler SS TP316/316L Inner Ring CS Outer Ring | Pcs | 39 | 0 |  | 3.1
BID-MAL-PS3K | 5075 | PI | Gasket | 4355-PS3K-6-50-0005~4355-PS3K-6-51-0109 | GASKET | 2in x 4.5mm Nom Thk Gasket Spiral Wound CL600 Dims to ASME B16.20 | SS TP316/316L Windings Graphite Filler SS TP316/316L Inner Ring CS Outer Ring | Pcs | 41 | 0 |  | 3.1
BID-MAL-PS3K | 5076 | PI | Gasket | 4355-PS3K-6-50-0005~4355-PS3K-6-51-0109 | GASKET | 1 1/2in x 4.5mm Nom Thk Gasket Spiral Wound CL600 Dims to ASME B16.20 | SS TP316/316L Windings Graphite Filler SS TP316/316L Inner Ring CS Outer Ring | Pcs | 16 | 0 |  | 3.1
BID-MAL-PS3K | 5077 | PI | Gasket | 4355-PS3K-6-50-0005~4355-PS3K-6-51-0109 | GASKET | 1in x 4.5mm Nom Thk Gasket Spiral Wound CL600 Dims to ASME B16.20 | SS TP316/316L Windings Graphite Filler SS TP316/316L Inner Ring CS Outer Ring | Pcs | 43 | 0 |  | 3.1
BID-MAL-PS3K | 5078 | PI | Gasket | 4355-PS3K-6-50-0005~4355-PS3K-6-51-0109 | GASKET | 3/4in x 4.5mm Nom Thk Gasket Spiral Wound CL600 Dims to ASME B16.20 | SS TP316/316L Windings Graphite Filler SS TP316/316L Inner Ring CS Outer Ring | Pcs | 10 | 0 |  | 3.1
BID-MAL-PS3K | 5079 | PI | Gasket | 4355-PS3K-6-50-0005~4355-PS3K-6-51-0109 | GASKET | 1/2in x 4.5mm Nom Thk Gasket Spiral Wound CL600 Dims to ASME B16.20 | SS TP316/316L Windings Graphite Filler SS TP316/316L Inner Ring CS Outer Ring | Pcs | 16 | 0 |  | 3.1
BID-MAL-PS3K | 5080 | PI | Gasket | 4355-PS3K-6-50-0005~4355-PS3K-6-51-0109 | GASKET | 3in x 4.5mm Nom Thk Gasket Spiral Wound CL600 AISI 316 Windings Flexible Graphite Filler Dims to ASME B16.20 | Stainless Steel 316 Inner Ring CS Outer Ring | Pcs | 17 | 0 |  | 3.1
BID-MAL-PS3K | 5081 | PI | Gasket | 4355-PS3K-6-50-0005~4355-PS3K-6-51-0109 | GASKET | 2in x 4.5mm Nom Thk Gasket Spiral Wound CL600 AISI 316 Windings Flexible Graphite Filler Dims to ASME B16.20 | Stainless Steel 316 Inner Ring CS Outer Ring | Pcs | 21 | 0 |  | 3.1
BID-MAL-PS3K | 5082 | PI | Gasket | 4355-PS3K-6-50-0005~4355-PS3K-6-51-0109 | GASKET | 1in x 4.5mm Nom Thk Gasket Spiral Wound CL600 AISI 316 Windings Flexible Graphite Filler Dims to ASME B16.20 | Stainless Steel 316 Inner Ring CS Outer Ring | Pcs | 20 | 0 |  | 3.1
BID-MAL-PS3K | 5083 | PI | Gasket | 4355-PS3K-6-50-0005~4355-PS3K-6-51-0109 | GASKET | 3in x 4.5mm Nom Thk Gasket Spiral Wound CL1500 AISI 316 Windings Flexible Graphite Filler Dims to ASME B16.20 | Stainless Steel 316 Inner Ring CS Outer Ring | Pcs | 6 | 0 |  | 3.2
BID-MAL-PS3K | 5084 | PI | Gasket | 4355-PS3K-6-50-0005~4355-PS3K-6-51-0109 | GASKET | 2in x 4.5mm Nom Thk Gasket Spiral Wound CL1500 AISI 316 Windings Flexible Graphite Filler Dims to ASME B16.20 | Stainless Steel 316 Inner Ring CS Outer Ring | Pcs | 13 | 0 |  | 3.2
BID-MAL-PS3K | 5085 | PI | Gasket | 4355-PS3K-6-50-0005~4355-PS3K-6-51-0109 | GASKET | 1in x 4.5mm Nom Thk Gasket Spiral Wound CL1500 AISI 316 Windings Flexible Graphite Filler Dims to ASME B16.20 | Stainless Steel 316 Inner Ring CS Outer Ring | Pcs | 9 | 0 |  | 3.2
BID-MAL-PS3K | 5086 | PI | Gasket | 4355-PS3K-6-50-0005~4355-PS3K-6-51-0109 | GASKET | 3in x 4.5mm Nom Thk Gasket Spiral Wound CL150 Dims to ASME B16.20 | Stainless Steel 316 Windings Flexible Graphite Filler CS Inner Ring Stainless Steel 316 Outer Ring | Pcs | 10 | 0 |  | 3.1
BID-MAL-PS3K | 5087 | PI | Gasket | 4355-PS3K-6-50-0005~4355-PS3K-6-51-0109 | GASKET | 2in x 4.5mm Nom Thk Gasket Spiral Wound CL150 Dims to ASME B16.20 | Stainless Steel 316 Windings Flexible Graphite Filler CS Inner Ring Stainless Steel 316 Outer Ring | Pcs | 13 | 0 |  | 3.1
BID-MAL-PS3K | 5088 | PI | Gasket | 4355-PS3K-6-50-0005~4355-PS3K-6-51-0109 | GASKET | 1in x 4.5mm Nom Thk Gasket Spiral Wound CL150 Dims to ASME B16.20 | Stainless Steel 316 Windings Flexible Graphite Filler CS Inner Ring Stainless Steel 316 Outer Ring | Pcs | 8 | 0 |  | 3.1
BID-MAL-PS3K | 5089 | PI | Gasket | 4355-PS3K-6-50-0005~4355-PS3K-6-51-0109 | GASKET | 1 1/2in x 4.5mm Nom Thk Gasket Spiral Wound CL150 Dims to ASME B16.20 | Stainless Steel 316 Windings Flexible Graphite Filler CS Inner Ring Stainless Steel 316 Outer Ring | Pcs | 3 | 0 |  | 3.1
BID-MAL-PS3K | 5090 | PI | Gasket | 4355-PS3K-6-50-0005~4355-PS3K-6-51-0109 | GASKET | 1/2in x 4.5mm Nom Thk Gasket Spiral Wound CL150 Dims to ASME B16.20 | Stainless Steel 316 Windings Flexible Graphite Filler CS Inner Ring Stainless Steel 316 Outer Ring | Pcs | 3 | 0 |  | 3.1
BID-MAL-PS3K | 5091 | PI | Gasket | 4355-PS3K-6-50-0005~4355-PS3K-6-51-0109 | GASKET | 3/4in x 4.5mm Nom Thk Gasket Spiral Wound CL150 Dims to ASME B16.20 | Stainless Steel 316 Windings Flexible Graphite Filler CS Inner Ring Stainless Steel 316 Outer Ring | Pcs | 3 | 0 |  | 3.1
BID-MAL-PS3K | 5092 | PI | Gasket | 4355-PS3K-6-50-0005~4355-PS3K-6-51-0109 | GASKET | 3in x 4.5mm Nom Thk Gasket Spiral Wound CL300 Dims to ASME B16.20 | Stainless Steel 316 Windings Flexible Graphite Filler Stainless Steel 316 Inner Ring CS Outer Ring | Pcs | 186 | 0 |  | 3.1
BID-MAL-PS3K | 5093 | PI | Gasket | 4355-PS3K-6-50-0005~4355-PS3K-6-51-0109 | GASKET | 2in x 4.5mm Nom Thk Gasket Spiral Wound CL300 Dims to ASME B16.20 | Stainless Steel 316 Windings Flexible Graphite Filler Stainless Steel 316 Inner Ring CS Outer Ring | Pcs | 243 | 0 |  | 3.1
BID-MAL-PS3K | 5094 | PI | Gasket | 4355-PS3K-6-50-0005~4355-PS3K-6-51-0109 | GASKET | 1 1/2in x 4.5mm Nom Thk Gasket Spiral Wound CL300 Dims to ASME B16.20 | Stainless Steel 316 Windings Flexible Graphite Filler Stainless Steel 316 Inner Ring CS Outer Ring | Pcs | 52 | 0 |  | 3.1
BID-MAL-PS3K | 5095 | PI | Gasket | 4355-PS3K-6-50-0005~4355-PS3K-6-51-0109 | GASKET | 1in x 4.5mm Nom Thk Gasket Spiral Wound CL300 Dims to ASME B16.20 | Stainless Steel 316 Windings Flexible Graphite Filler Stainless Steel 316 Inner Ring CS Outer Ring | Pcs | 190 | 0 |  | 3.1
BID-MAL-PS3K | 5096 | PI | Gasket | 4355-PS3K-6-50-0005~4355-PS3K-6-51-0109 | GASKET | 3/4in x 4.5mm Nom Thk Gasket Spiral Wound CL300 Dims to ASME B16.20 | Stainless Steel 316 Windings Flexible Graphite Filler Stainless Steel 316 Inner Ring CS Outer Ring | Pcs | 49 | 0 |  | 3.1
BID-MAL-PS3K | 5097 | PI | Gasket | 4355-PS3K-6-50-0005~4355-PS3K-6-51-0109 | GASKET | 1/2in x 4.5mm Nom Thk Gasket Spiral Wound CL300 Dims to ASME B16.20 | Stainless Steel 316 Windings Flexible Graphite Filler Stainless Steel 316 Inner Ring CS Outer Ring | Pcs | 57 | 0 |  | 3.1
BID-MAL-PS3K | 5098 | PI | Gasket | 4355-PS3K-6-50-0005~4355-PS3K-6-51-0109 | GASKET | 3in x 4.5mm Nom Thk Gasket Spiral Wound CL1500 Dims to ASME B16.20 | Stainless Steel 316 Windings Flexible Graphite Filler Stainless Steel 316 Inner Ring CS Outer Ring | Pcs | 22 | 0 |  | 3.2
BID-MAL-PS3K | 5099 | PI | Gasket | 4355-PS3K-6-50-0005~4355-PS3K-6-51-0109 | GASKET | 2in x 4.5mm Nom Thk Gasket Spiral Wound CL1500 Dims to ASME B16.20 | Stainless Steel 316 Windings Flexible Graphite Filler Stainless Steel 316 Inner Ring CS Outer Ring | Pcs | 27 | 0 |  | 3.2
BID-MAL-PS3K | 5100 | PI | Gasket | 4355-PS3K-6-50-0005~4355-PS3K-6-51-0109 | GASKET | 1 1/2in x 4.5mm Nom Thk Gasket Spiral Wound CL1500 Dims to ASME B16.20 | Stainless Steel 316 Windings Flexible Graphite Filler Stainless Steel 316 Inner Ring CS Outer Ring | Pcs | 4 | 0 |  | 3.2
BID-MAL-PS3K | 5101 | PI | Gasket | 4355-PS3K-6-50-0005~4355-PS3K-6-51-0109 | GASKET | 1in x 4.5mm Nom Thk Gasket Spiral Wound CL1500 Dims to ASME B16.20 | Stainless Steel 316 Windings Flexible Graphite Filler Stainless Steel 316 Inner Ring CS Outer Ring | Pcs | 21 | 0 |  | 3.2
BID-MAL-PS3K | 5102 | PI | Gasket | 4355-PS3K-6-50-0005~4355-PS3K-6-51-0109 | GASKET | 1/2in x 4.5mm Nom Thk Gasket Spiral Wound CL1500 Dims to ASME B16.20 | Stainless Steel 316 Windings Flexible Graphite Filler Stainless Steel 316 Inner Ring CS Outer Ring | Pcs | 7 | 0 |  | 3.2
BID-MAL-PS3K | 5103 | PI | Gasket | 4355-PS3K-6-50-0005~4355-PS3K-6-51-0109 | GASKET | 3/4in x 4.5mm Nom Thk Gasket Spiral Wound CL1500 Dims to ASME B16.20 | Stainless Steel 316 Windings Flexible Graphite Filler Stainless Steel 316 Inner Ring CS Outer Ring | Pcs | 5 | 0 |  | 3.2
BID-MAL-PS3K | 5104 | PI | Gasket | 4355-PS3K-6-50-0005~4355-PS3K-6-51-0109 | GASKET | 3in x 4.5mm Nom Thk Gasket Spiral Wound CL150 Dims to ASME B16.20 | Stainless Steel 316 Windings Graphite Filler Stainless Steel 316 Inner Ring CS Outer Ring | Pcs | 39 | 0 |  | 3.1
BID-MAL-PS3K | 5105 | PI | Gasket | 4355-PS3K-6-50-0005~4355-PS3K-6-51-0109 | GASKET | 2in x 4.5mm Nom Thk Gasket Spiral Wound CL150 Dims to ASME B16.20 | Stainless Steel 316 Windings Graphite Filler Stainless Steel 316 Inner Ring CS Outer Ring | Pcs | 45 | 0 |  | 3.1
BID-MAL-PS3K | 5106 | PI | Gasket | 4355-PS3K-6-50-0005~4355-PS3K-6-51-0109 | GASKET | 1 1/2in x 4.5mm Nom Thk Gasket Spiral Wound CL150 Dims to ASME B16.20 | Stainless Steel 316 Windings Graphite Filler Stainless Steel 316 Inner Ring CS Outer Ring | Pcs | 11 | 0 |  | 3.1
BID-MAL-PS3K | 5107 | PI | Gasket | 4355-PS3K-6-50-0005~4355-PS3K-6-51-0109 | GASKET | 1in x 4.5mm Nom Thk Gasket Spiral Wound CL150 Dims to ASME B16.20 | Stainless Steel 316 Windings Graphite Filler Stainless Steel 316 Inner Ring CS Outer Ring | Pcs | 40 | 0 |  | 3.1
BID-MAL-PS3K | 5108 | PI | Gasket | 4355-PS3K-6-50-0005~4355-PS3K-6-51-0109 | GASKET | 1/2in x 4.5mm Nom Thk Gasket Spiral Wound CL150 Dims to ASME B16.20 | Stainless Steel 316 Windings Graphite Filler Stainless Steel 316 Inner Ring CS Outer Ring | Pcs | 13 | 0 |  | 3.1
BID-MAL-PS3K | 5109 | PI | Gasket | 4355-PS3K-6-50-0005~4355-PS3K-6-51-0109 | GASKET | 3/4in x 4.5mm Nom Thk Gasket Spiral Wound CL150 Dims to ASME B16.20 | Stainless Steel 316 Windings Graphite Filler Stainless Steel 316 Inner Ring CS Outer Ring | Pcs | 10 | 0 |  | 3.1
BID-MAL-PS3K | 5110 | PI | PipeSupport | 4355-PS3K-6-50-0005~4355-PS3K-6-51-0109 | U-Bolt PS301 Non Grip Type with Double Nuts and Washers | DN15XØ6XM6 | Carbon Steel Electro Galvanised | Pcs | 331 | 0 | 1655 | 3.1
BID-MAL-PS3K | 5111 | PI | PipeSupport | 4355-PS3K-6-50-0005~4355-PS3K-6-51-0109 | U-Bolt PS301 Non Grip Type with Double Nuts and Washers | DN20XØ6XM6 | Carbon Steel Electro Galvanised | Pcs | 322 | 0 | 1610 | 3.1
BID-MAL-PS3K | 5112 | PI | PipeSupport | 4355-PS3K-6-50-0005~4355-PS3K-6-51-0109 | U-Bolt PS301 Non Grip Type with Double Nuts and Washers | DN25XØ6XM6 | Carbon Steel Electro Galvanised | Pcs | 1433 | 0 | 7165 | 3.1
BID-MAL-PS3K | 5113 | PI | PipeSupport | 4355-PS3K-6-50-0005~4355-PS3K-6-51-0109 | U-Bolt PS301 Non Grip Type with Double Nuts and Washers | DN40XØ10XM10 | Carbon Steel Electro Galvanised | Pcs | 219 | 0 | 1095 | 3.1
BID-MAL-PS3K | 5114 | PI | PipeSupport | 4355-PS3K-6-50-0005~4355-PS3K-6-51-0109 | U-Bolt PS301 Non Grip Type with Double Nuts and Washers | DN50XØ10XM10 | Carbon Steel Electro Galvanised | Pcs | 1744 | 0 | 8720 | 3.1
BID-MAL-PS3K | 5115 | PI | PipeSupport | 4355-PS3K-6-50-0005~4355-PS3K-6-51-0109 | U-Bolt PS301 Non Grip Type with Double Nuts and Washers | DN80XØ12XM12 | Carbon Steel Electro Galvanised | Pcs | 578 | 0 | 2890 | 3.1
BID-MAL-PS3K | 5116 | PI | PipeSupport | 4355-PS3K-6-50-0005~4355-PS3K-6-51-0109 | U-Bolt PS301 Non Grip Type with Double Nuts and Washers | DN100XØ12XM12 | Carbon Steel Electro Galvanised | Pcs | 546 | 0 | 2730 | 3.1
BID-MAL-PS3K | 5117 | PI | PipeSupport | 4355-PS3K-6-50-0005~4355-PS3K-6-51-0109 | U-Bolt PS301 Non Grip Type with Double Nuts and Washers | DN150XØ12XM12 | Carbon Steel Electro Galvanised | Pcs | 335 | 0 | 1675 | 3.1
BID-MAL-PS3K | 5118 | PI | PipeSupport | 4355-PS3K-6-50-0005~4355-PS3K-6-51-0109 | PIPE SHOE Steel Plate | 10 MM，100X90XTHK10mm | ASTM A36 | m2 | 390 | 0 | 30420 | 3.1
BID-MAL-PS3K | 5119 | PI | PipeSupport | 4355-PS3K-6-50-0005~4355-PS3K-6-51-0109 | Clamp for GRE Pipe PS309 C/W GRE Wear Pad, Double Nuts and Washers | Φ14 LEN100mmXTHK12mm | Carbon Steel with Electro Galvanize | Pcs | 63 | 0 | 756 | 3.1
BID-MAL-PS3K | 5120 | PI | PipeSupport | 4355-PS3K-6-50-0005~4355-PS3K-6-51-0109 | Clamp for GRE Pipe PS309 C/W GRE Wear Pad, Double Nuts and Washers | Φ16 LEN120mmXTHK12mm | Carbon Steel with Electro Galvanize | Pcs | 56 | 0 | 672 | 3.1
BID-MAL-PS3K | 5121 | PI | PipeSupport | 4355-PS3K-6-50-0005~4355-PS3K-6-51-0109 | Clamp for GRE Pipe PS309 C/W GRE Wear Pad, Double Nuts and Washers | Φ16 LEN140mmXTHK12mm | Carbon Steel with Electro Galvanize | Pcs | 38 | 0 | 456 | 3.1
BID-MAL-PS3K | 5122 | PI | PipeSupport | 4355-PS3K-6-50-0005~4355-PS3K-6-51-0109 | Clamp for GRE Pipe PS309 C/W GRE Wear Pad, Double Nuts and Washers | Φ18 LEN160mmXTHK12mm | Carbon Steel with Electro Galvanize | Pcs | 50 | 0 | 600 | 3.1
BID-MAL-PS3K | 5123 | PI | PipeSupport | 4355-PS3K-6-50-0005~4355-PS3K-6-51-0109 | Clamp for GRE Pipe PS309 C/W GRE Wear Pad, Double Nuts and Washers | Φ22 LEN200mmXTHK12mm | Carbon Steel with Electro Galvanize | Pcs | 26 | 0 | 312 | 3.1
BID-MAL-PS3K | 5124 | PI | Insulation | 4355-PS3K-6-50-0005~4355-PS3K-6-51-0109 | Personnel Protection | Minimum distance is 50mm.The wire diameter shall be 3mm with a mesh dimension of 50 x 50 mm. | AISI type 316 | m2 | 2218 | 0 |  | 3.2
BID-MAL-PS3K | 5125 | PI | Insulation | 4355-PS3K-6-50-0005~4355-PS3K-6-51-0109 | Personnel Protection | Minimum distance is 100mm.The wire diameter shall be 3mm with a mesh dimension of 50 x 50 mm. | AISI type 316 | m2 | 100 | 0 |  | 3.2
BID-MAL-PS3K | 5126 | PI | Insulation | 4355-PS3K-6-50-0005~4355-PS3K-6-51-0109 | Insulation | Aerogel 50 mm + SS clading | Aerogel 50 mm + SS clading | m2 | 701.5 | 0 |  | 3.1
BID-MAL-PS3K | 5127 | PI | SP | 4355-PS3K-6-50-0005~4355-PS3K-6-51-0109 | INSULATING GASKET | 4in, CL600,RF,ASME B16.20 | GRE Laminated to a 316L S.S. Core / GRE | Pcs | 1 | 1 |  | 3.2
BID-MAL-PS3K | 5128 | PI | SP | 4355-PS3K-6-50-0005~4355-PS3K-6-51-0109 | INSULATING GASKET | 3in, CL150,RF,ASME B16.20 | GRE Laminated to a 316L S.S. Core / GRE | Pcs | 1 | 1 |  | 3.2
BID-MAL-PS3K | 5129 | PI | SP | 4355-PS3K-6-50-0005~4355-PS3K-6-51-0109 | INSULATING GASKET | 10in, CL150,RF,ASME B16.20 | GRE Laminated to a 316L S.S. Core / GRE | Pcs | 1 | 0 |  | 3.2
BID-MAL-PS3K | 5130 | PI | SP | 4355-PS3K-6-50-0005~4355-PS3K-6-51-0109 | INSULATING GASKET | 4in, CL150,RF,ASME B16.20 | GRE Laminated to a 316L S.S. Core / GRE | Pcs | 1 | 1 |  | 3.2
BID-MAL-PS3K | 5131 | PI | SP | 4355-PS3K-6-50-0005~4355-PS3K-6-51-0109 | INSULATING GASKET | 3in, CL300,RF,ASME B16.20 | GRE Laminated to a 316L S.S. Core / GRE | Pcs | 2 | 1 |  | 3.2
BID-MAL-PS3K | 5132 | PI | Pipe | 4355-PS3K-6-50-0005~4355-PS3K-6-51-0109 | PIPE | 1in 12mm Pipe Seamless Bevelled Ends Dimensions to ASME B36.10M NACE MR0175/ISO15156 | Low Temp Carbon Steel ASTM A333 Gr 6 | m | 400 | 400 |  | 3.2
BID-MAL-PS3K | 5133 | PI | Pipe | 4355-PS3K-6-50-0005~4355-PS3K-6-51-0109 | PIPE | 2in 14mm Pipe Seamless Bevelled Ends Dimensions to ASME B36.10M NACE MR0175/ISO15156 | Low Temp Carbon Steel ASTM A333 Gr 6 | m | 200 | 200 |  | 3.2
BID-MAL-PS3K | 5134 | PI | Pipe | 4355-PS3K-6-50-0005~4355-PS3K-6-51-0109 | PIPE | 3in Sch160 Pipe Seamless Bevelled Ends Dims to ASME B36.19 NACE MR0175/ISO15156 | Stainless Steel ASTM A312 TP316 | m | 4 | 0.4 |  | 3.2
BID-MAL-PS3K | 5135 | PI | Pipe | 4355-PS3K-6-50-0005~4355-PS3K-6-51-0109 | PIPE | 1/2in Sch80S Pipe Seamless Bevelled Ends Dims to ASME B36.19 NACE MR0175/ISO15156 | Stainless Steel ASTM A312 TP316 | m | 2 | 2 |  | 3.2
BID-MAL-PS3K | 5136 | PI | Pipe | 4355-PS3K-6-50-0005~4355-PS3K-6-51-0109 | PIPE | 2in Sch80S Pipe Seamless Bevelled Ends Dims to ASME B36.19 NACE MR0175/ISO15156 | Stainless Steel ASTM A312 TP316 | m | 4 | 4 |  | 3.2
BID-MAL-PS3K | 5137 | PI | Pipe | 4355-PS3K-6-50-0005~4355-PS3K-6-51-0109 | PIPE | 1/2in Sch40S Pipe Seamless Bevelled Ends Dims to ASME B36.19 NACE MR0175/ISO15156 | Stainless Steel ASTM A312 TP316 | m | 16 | 16 |  | 3.2
BID-MAL-PS3K | 5138 | PI | Pipe | 4355-PS3K-6-50-0005~4355-PS3K-6-51-0109 | PIPE | 1 1/2in Sch40S Pipe Seamless Bevelled Ends Dims to ASME B36.19 NACE MR0175/ISO15156 | Stainless Steel ASTM A312 TP316 | m | 3 | 3 |  | 3.2
BID-MAL-PS3K | 5139 | PI | Pipe | 4355-PS3K-6-50-0005~4355-PS3K-6-51-0109 | PIPE | 2in Sch40S Pipe Seamless Bevelled Ends Dims to ASME B36.19 NACE MR0175/ISO15156 | Stainless Steel ASTM A312 TP316 | m | 5 | 5 |  | 3.2
BID-MAL-PS3K | 5140 | PI | Pipe | 4355-PS3K-6-50-0005~4355-PS3K-6-51-0109 | PIPE | 3in Sch160 Pipe Seamless Bevelled Ends ASME B36.19M NACE MR0175/ISO15156 | Alloy 825ASTM B423 UNS N08825 | m | 20 | 2 |  | 3.2
BID-MAL-PS3K | 5141 | PI | Pipe | 4355-PS3K-6-50-0005~4355-PS3K-6-51-0109 | PIPE | 1in Sch40S Pipe Seamless Bevelled Ends ASME B36.19M NACE MR0175/ISO15156 | Alloy 825ASTM B423 UNS N08825 | m | 30 | 30 |  | 3.2
BID-MAL-PS3K | 5142 | PI | Pipe | 4355-PS3K-6-50-0005~4355-PS3K-6-51-0109 | PIPE | 2in Sch160 Pipe Seamless Bevelled Ends Dims to ASME B36.10 | Carbon Steel ASTM A106 Gr B | m | 50 | 50 |  | 3.1
BID-MAL-PS3K | 5143 | PI | Pipe | 4355-PS3K-6-50-0005~4355-PS3K-6-51-0109 | PIPE | 2in Sch160 Pipe Seamless Bevelled Ends Dimensions to ASME B36.10M NACE MR0175/ISO15156 | Low Temp Carbon Steel ASTM A333 Gr 6 | m | 800 | 800 |  | 3.2
BID-MAL-PS3K | 5144 | PI | Pipe | 4355-PS3K-6-50-0005~4355-PS3K-6-51-0109 | PIPE | 3in Sch160 Pipe Seamless Bevelled Ends Dims to ASME B36.19 NACE MR0175/ISO15156 | Stainless Steel ASTM A358 CL1 Gr 316L | m | 2 | 0.2 |  | 3.2
BID-MAL-PS3K | 5145 | PI | Pipe | 4355-PS3K-6-50-0005~4355-PS3K-6-51-0109 | PIPE | 1/2in Sch80S Pipe Seamless Bevelled Ends Dims to ASME B36.19 NACE MR0175/ISO15156 | Stainless Steel ASTM A358 CL1 Gr 316L | m | 1 | 1 |  | 3.2
BID-MAL-PS3K | 5146 | PI | Pipe | 4355-PS3K-6-50-0005~4355-PS3K-6-51-0109 | PIPE | 2in Sch80S Pipe Seamless Bevelled Ends Dims to ASME B36.19 NACE MR0175/ISO15156 | Stainless Steel ASTM A358 CL1 Gr 316L | m | 2 | 2 |  | 3.2
BID-MAL-PS3K | 5147 | PI | Pipe | 4355-PS3K-6-50-0005~4355-PS3K-6-51-0109 | PIPE | 1/2in Sch40S Pipe Seamless Bevelled Ends Dims to ASME B36.19 NACE MR0175/ISO15156 | Stainless Steel ASTM A358 CL1 Gr 316L | m | 8 | 8 |  | 3.2
BID-MAL-PS3K | 5148 | PI | Pipe | 4355-PS3K-6-50-0005~4355-PS3K-6-51-0109 | PIPE | 1 1/2in Sch40S Pipe Seamless Bevelled Ends Dims to ASME B36.19 NACE MR0175/ISO15156 | Stainless Steel ASTM A358 CL1 Gr 316L | m | 2 | 2 |  | 3.2
BID-MAL-PS3K | 5149 | PI | Pipe | 4355-PS3K-6-50-0005~4355-PS3K-6-51-0109 | PIPE | 2in Sch40S Pipe Seamless Bevelled Ends Dims to ASME B36.19 NACE MR0175/ISO15156 | Stainless Steel ASTM A358 CL1 Gr 316L | m | 3 | 3 |  | 3.2
BID-MAL-PS3K | 5150 | PI | Fitting | 4355-PS3K-6-50-0005~4355-PS3K-6-51-0109 | ELBOW | 2in Sch160 Elbow 90 Degrees Long Radius Seamless BW Dims to ASME B16.9 | Carbon Steel ASTM A234 Gr WPB | Pcs | 14 | 14 |  | 3.1
BID-MAL-PS3K | 5151 | PI | Fitting | 4355-PS3K-6-50-0005~4355-PS3K-6-51-0109 | ELBOW | 2in Sch160 Elbow 45 Degrees Long Radius Seamless BW Dims to ASME B16.9 | Carbon Steel ASTM A234 Gr WPB | Pcs | 1 | 1 |  | 3.1
BID-MAL-PS3K | 5152 | PI | Fitting | 4355-PS3K-6-50-0005~4355-PS3K-6-51-0109 | ELBOW | 1in 12mm Elbow 90 Degrees Long Radius SeamlessBW Dims to ASME B16.9 NACE MR0175/ISO15156 | Low Temp Carbon Steel ASTM A420 WPL6 | Pcs | 113 | 113 |  | 3.2
BID-MAL-PS3K | 5153 | PI | Fitting | 4355-PS3K-6-50-0005~4355-PS3K-6-51-0109 | ELBOW | 1in 12mm Elbow 45 Degrees Long Radius SeamlessBW Dims to ASME B16.9 NACE MR0175/ISO15156 | Low Temp Carbon Steel ASTM A420 WPL6 | Pcs | 7 | 7 |  | 3.2
BID-MAL-PS3K | 5154 | PI | Fitting | 4355-PS3K-6-50-0005~4355-PS3K-6-51-0109 | ELBOW | 2in 14mm Elbow 90 Degrees Long Radius SeamlessBW Dims to ASME B16.9 NACE MR0175/ISO15156 | Low Temp Carbon Steel ASTM A420 WPL6 | Pcs | 56 | 56 |  | 3.2
BID-MAL-PS3K | 5155 | PI | Fitting | 4355-PS3K-6-50-0005~4355-PS3K-6-51-0109 | ELBOW | 2in 14mm Elbow 45 Degrees Long Radius SeamlessBW Dims to ASME B16.9 NACE MR0175/ISO15156 | Low Temp Carbon Steel ASTM A420 WPL6 | Pcs | 4 | 4 |  | 3.2
BID-MAL-PS3K | 5156 | PI | Fitting | 4355-PS3K-6-50-0005~4355-PS3K-6-51-0109 | ELBOW | 2in Sch160 Elbow 90 Degrees Long Radius SeamlessBW Dims to ASME B16.9 NACE MR0175/ISO15156 | Low Temp Carbon Steel ASTM A420 WPL6 | Pcs | 229 | 229 |  | 3.2
BID-MAL-PS3K | 5157 | PI | Fitting | 4355-PS3K-6-50-0005~4355-PS3K-6-51-0109 | ELBOW | 2in Sch160 Elbow 45 Degrees Long Radius SeamlessBW Dims to ASME B16.9 NACE MR0175/ISO15156 | Low Temp Carbon Steel ASTM A420 WPL6 | Pcs | 11 | 11 |  | 3.2
BID-MAL-PS3K | 5158 | PI | Fitting | 4355-PS3K-6-50-0005~4355-PS3K-6-51-0109 | ELBOW | 3in Sch160 Elbow 90 Degrees Long Radius SeamlessBW Dims to ASME B16.9 NACE MR0175/ISO15156 | Stainless Steel ASTM A403 WP316 | Pcs | 2 | 1 |  | 3.2
BID-MAL-PS3K | 5159 | PI | Fitting | 4355-PS3K-6-50-0005~4355-PS3K-6-51-0109 | ELBOW | 2in Sch160 Elbow 90 Degrees Long Radius SeamlessBW Dims to ASME B16.9 NACE MR0175/ISO15156 | Stainless Steel ASTM A403 WP316 | Pcs | 2 | 2 |  | 3.2
BID-MAL-PS3K | 5160 | PI | Fitting | 4355-PS3K-6-50-0005~4355-PS3K-6-51-0109 | ELBOW | 1/2in Sch80S Elbow 90 Degrees Long Radius SeamlessBW Dims to ASME B16.9 NACE MR0175/ISO15156 | Stainless Steel ASTM A403 WP316 | Pcs | 1 | 1 |  | 3.2
BID-MAL-PS3K | 5161 | PI | Fitting | 4355-PS3K-6-50-0005~4355-PS3K-6-51-0109 | ELBOW | 2in Sch80S Elbow 90 Degrees Long Radius SeamlessBW Dims to ASME B16.9 NACE MR0175/ISO15156 | Stainless Steel ASTM A403 WP316 | Pcs | 2 | 2 |  | 3.2
BID-MAL-PS3K | 5162 | PI | Fitting | 4355-PS3K-6-50-0005~4355-PS3K-6-51-0109 | ELBOW | 1 1/2in Sch40S Elbow 90 Degrees Long Radius SeamlessBW Dims to ASME B16.9 NACE MR0175/ISO15156 | Stainless Steel ASTM A403 WP316 | Pcs | 2 | 2 |  | 3.2
BID-MAL-PS3K | 5163 | PI | Fitting | 4355-PS3K-6-50-0005~4355-PS3K-6-51-0109 | ELBOW | 1/2in Sch40S Elbow 90 Degrees Long Radius SeamlessBW Dims to ASME B16.9 NACE MR0175/ISO15156 | Stainless Steel ASTM A403 WP316 | Pcs | 7 | 7 |  | 3.2
BID-MAL-PS3K | 5164 | PI | Fitting | 4355-PS3K-6-50-0005~4355-PS3K-6-51-0109 | ELBOW | 2in Sch40S Elbow 90 Degrees Long Radius SeamlessBW Dims to ASME B16.9 NACE MR0175/ISO15156 | Stainless Steel ASTM A403 WP316 | Pcs | 2 | 2 |  | 3.2
BID-MAL-PS3K | 5165 | PI | Fitting | 4355-PS3K-6-50-0005~4355-PS3K-6-51-0109 | ELBOW | 1/2in Sch40S Elbow 45 Degrees Long Radius SeamlessBW Dims to ASME B16.9 NACE MR0175/ISO15156 | Stainless Steel ASTM A403 WP316 | Pcs | 1 | 1 |  | 3.2
BID-MAL-PS3K | 5166 | PI | Pipe | 4355-PS3K-5-31-0001-2 | PIPE | 8in Sch80 Pipe Seamless Bevelled Ends Carbon Steel API 5L Gr B Dimensions to ASME B36.10M | Carbon Steel API 5L Gr B | m | 0.25 | 1 | 16 | 3.1

## BID-MAL-PS3L (hidden)
| 序号 SN | 专业 Discipline | 物资名称 ItemName | 参考文件 Reference Documentation | 物资类型 Type of Material | 规格 (除材质外所有参数) Specification | 材质 Material | 单位 MTOUnit | 数量 MTOQty | 余量 Margin | 重量 Weight | 取证 Certificate | 备件 Spare | 备注 Remark | 等级
BID-MAL-PS3L | 1 | PI | Valve | 4355-PS3L-6-51-0001-001-4~4355-PS3L-6-51-0178-001-2 | BALL | 1 1/2", RF, CL.150, FLGD TO B16.5, FULL BORE, FLOATING BALL, LEVER, API6D | ASTM A105/A216‐WCB/CWW / 316SS, PTFE | Pcs | 2 | 2 |  | 3.1 |  |  | 11432
BID-MAL-PS3L | 2 | PI | Valve | 4355-PS3L-6-51-0001-001-4~4355-PS3L-6-51-0178-001-2 | BALL | 1" , RF, CL.150, FLGD TO B16.5, FULL BORE, FLOATING BALL, LEVER, API6D | ASTM A105/A216‐WCB/CWW / 316SS, PTFE | Pcs | 7 | 7 |  | 3.1 |  |  | 11432
BID-MAL-PS3L | 3 | PI | Valve | 4355-PS3L-6-51-0001-001-4~4355-PS3L-6-51-0178-001-2 | BALL | 1/2" , RF, CL.150, FLGD TO B16.5, FULL BORE, FLOATING BALL, LEVER, API6D | ASTM A105/A216‐WCB/CWW / 316SS, PTFE | Pcs | 30 | 30 |  | 3.1 |  |  | 11432
BID-MAL-PS3L | 4 | PI | Valve | 4355-PS3L-6-51-0001-001-4~4355-PS3L-6-51-0178-001-2 | BALL | 2", RF, CL.150, FLGD TO B16.5, REDUCED BORE, FLOATING BALL, LEVER, API6D | ASTM A105/A216‐WCB/CWW / 316SS, PTFE | Pcs | 132 | 132 |  | 3.1 |  |  | 11432
BID-MAL-PS3L | 5 | PI | Valve | 4355-PS3L-6-51-0001-001-4~4355-PS3L-6-51-0178-001-2 | BALL | 3", RF, CL.150, FLGD TO B16.5, REDUCED BORE, FLOATING BALL, LEVER, API6D | ASTM A105/A216‐WCB/CWW / 316SS, PTFE | Pcs | 9 | 2 | 140 | 3.1 |  |  | 11432
BID-MAL-PS3L | 6 | PI | Valve | 4355-PS3L-6-51-0001-001-4~4355-PS3L-6-51-0178-001-2 | BALL | 3", RF, CL.150, FLGD TO B16.5, FULL BORE, FLOATING BALL, LEVER, API6D | ASTM A105/A216‐WCB/CWW / 316SS, PTFE | Pcs | 6 | 2 | 100 | 3.1 |  |  | 11432
BID-MAL-PS3L | 7 | PI | Valve | 4355-PS3L-6-51-0001-001-4~4355-PS3L-6-51-0178-001-2 | BALL | 3/4", RF, CL.150, FLGD TO B16.5, FULL BORE, FLOATING BALL, LEVER, API6D | ASTM A105/A216‐WCB/CWW / 316SS, PTFE | Pcs | 104 | 104 |  | 3.1 |  |  | 11432
BID-MAL-PS3L | 8 | PI | Valve | 4355-PS3L-6-51-0001-001-4~4355-PS3L-6-51-0178-001-2 | BALL | 4", RF, CL.150, FLGD TO B16.5, REDUCED BORE, FLOATING BALL, LEVER, API6D | ASTM A105/A216‐WCB/CWW / 316SS, PTFE | Pcs | 10 | 2 |  | 3.1 |  |  | 11432
BID-MAL-PS3L | 9 | PI | Valve | 4355-PS3L-6-51-0001-001-4~4355-PS3L-6-51-0178-001-2 | BALL | 6", RF, CL.150, FLGD TO B16.5, FULL BORE, TRUNNION MOUNTED, GEAR,, API 6D | ASTM A105/A216‐WCB/CWW / 316SS, PTFE | Pcs | 17 | 4 |  | 3.1 |  |  | 11432
BID-MAL-PS3L | 10 | PI | Valve | 4355-PS3L-6-51-0001-001-4~4355-PS3L-6-51-0178-001-2 | BALL | 8", RF, CL.150, FLGD TO B16.5, FULL BORE, TRUNNION MOUNTED, GEAR,, API 6D | ASTM A105/A216‐WCB/CWW / 316SS, PTFE | Pcs | 2 | 1 |  | 3.1 |  |  | 11432
BID-MAL-PS3L | 11 | PI | Valve | 4355-PS3L-6-51-0001-001-4~4355-PS3L-6-51-0178-001-2 | CHECK | 1in, FF, CL.150, DUAL PLATE, LUG TYPE, TO FIT BETWEEN B16.5 FLANGES, ASTM A105 | ASTM A105, 410SS | Pcs | 1 | 0 |  | 3.1 |  |  | 11432
BID-MAL-PS3L | 12 | PI | Valve | 4355-PS3L-6-51-0001-001-4~4355-PS3L-6-51-0178-001-2 | CHECK | 2", RF, CL.150, DUAL PLATE, TYPE A, RF DOUBLE FLGD TO B16.5 | ASTM A105, 410SS | Pcs | 11 | 11 |  | 3.1 |  |  | 11432
BID-MAL-PS3L | 13 | PI | Valve | 4355-PS3L-6-51-0001-001-4~4355-PS3L-6-51-0178-001-2 | CHECK | 6", RF, CL.150, DUAL PLATE, TYPE A, RF DOUBLE FLGD TO B16.5 | ASTM A105/A216‐WCB/CWW / 410SS, STELLITE | Pcs | 4 | 1 |  | 3.1 |  |  | 11432
BID-MAL-PS3L | 14 | PI | Valve | 4355-PS3L-6-51-0001-001-4~4355-PS3L-6-51-0178-001-2 | GLOBE | 1 1/2", FF, CL.150, DUAL PLATE, LUG TYPE, TO FIT BETWEEN B16.5 FLANGES, ASTM A105 | ASTM A105, 410SS | Pcs | 2 | 2 |  | 3.1 |  |  | 11432
BID-MAL-PS3L | 15 | PI | Valve | 4355-PS3L-6-51-0001-001-4~4355-PS3L-6-51-0178-001-2 | GLOBE | 1", FF, CL.150, DUAL PLATE, LUG TYPE, TO FIT BETWEEN B16.5 FLANGES, ASTM A105 | ASTM A105, 410SS | Pcs | 3 | 3 |  | 3.1 |  |  | 11432
BID-MAL-PS3L | 16 | PI | Valve | 4355-PS3L-6-51-0001-001-4~4355-PS3L-6-51-0178-001-2 | GLOBE | 2", FF, CL.150, DUAL PLATE, LUG TYPE, TO FIT BETWEEN B16.5 FLANGES, ASTM A105 | ASTM A105, 410SS | Pcs | 1 | 1 |  | 3.1 |  |  | 11432
BID-MAL-PS3L | 17 | PI | Valve | 4355-PS3L-6-51-0001-001-4~4355-PS3L-6-51-0178-001-2 | BALL | 2", RF, CL.150, FLGD TO B16.5, REDUCED BORE, FLOATING BALL, LEVER, SOUR SERVICE, API 6D | ASTM A105/A216‐WCB/CWW / 825, PTFE | Pcs | 50 | 50 |  | 3.2 |  |  | 11441
BID-MAL-PS3L | 18 | PI | Valve | 4355-PS3L-6-51-0001-001-4~4355-PS3L-6-51-0178-001-2 | BALL | 2", RF, CL.150, FLGD TO B16.5, FULL BORE, FLOATING BALL, LEVER, SOUR SERVICE, API 6D | ASTM A105/A216‐WCB/CWW / 825, PTFE | Pcs | 1 | 1 |  | 3.2 |  |  | 11441
BID-MAL-PS3L | 19 | PI | Valve | 4355-PS3L-6-51-0001-001-4~4355-PS3L-6-51-0178-001-2 | BALL | 3", RF, CL.150, FLGD TO B16.5, REDUCED BORE, FLOATING BALL, LEVER, SOUR SERVICE, API 6D | ASTM A105/A216‐WCB/CWW / 825, PTFE | Pcs | 8 | 2 |  | 3.2 |  |  | 11441
BID-MAL-PS3L | 20 | PI | Valve | 4355-PS3L-6-51-0001-001-4~4355-PS3L-6-51-0178-001-2 | BALL | 3", RF, CL.150, FLGD TO B16.5, FULL BORE, FLOATING BALL, LEVER, SOUR SERVICE, API 6D | ASTM A105/A216‐WCB/CWW / 825, PTFE | Pcs | 2 | 1 |  | 3.2 |  |  | 11441
BID-MAL-PS3L | 21 | PI | Valve | 4355-PS3L-6-51-0001-001-4~4355-PS3L-6-51-0178-001-2 | BALL | 3/4", RF, CL.150, FLGD TO B16.5, FULL BORE, FLOATING BALL, LEVER, SOUR SERVICE, API 6D | ASTM A105/A216‐WCB/CWW / 825, PTFE | Pcs | 37 | 37 |  | 3.2 |  |  | 11441
BID-MAL-PS3L | 22 | PI | Valve | 4355-PS3L-6-51-0001-001-4~4355-PS3L-6-51-0178-001-2 | BALL | 6", , RF, CL.150, FLGD TO B16.5, REDUCED BORE, TRUNNION MOUNTED, GEAR, SOUR SERVICE, API 6D | ASTM A105/A216‐WCB/CWW / 825, PTFE | Pcs | 1 | 1 |  | 3.2 |  |  | 11441
BID-MAL-PS3L | 23 | PI | Valve | 4355-PS3L-6-51-0001-001-4~4355-PS3L-6-51-0178-001-2 | CHECK | 2", RF, CL.150, DUAL PLATE, TYPE A, RF DOUBLE FLGD TO B16.5, SOUR SERVICE, API 594 | ASTM A105, 825 | Pcs | 8 | 8 |  | 3.2 |  |  | 11441
BID-MAL-PS3L | 24 | PI | Valve | 4355-PS3L-6-51-0001-001-4~4355-PS3L-6-51-0178-001-2 | CHECK | 3", RF, CL.150, DUAL PLATE, TYPE A, RF DOUBLE FLGD TO B16.5, SOUR SERVICE, API 594 | ASTM A105/A216‐WCB/CWW / 825 | Pcs | 2 | 1 |  | 3.2 |  |  | 11441
BID-MAL-PS3L | 25 | PI | Valve | 4355-PS3L-6-51-0001-001-4~4355-PS3L-6-51-0178-001-2 | GLOBE | 3", RF,CL.150, FLGD TO B16.5, SWIVEL PLUG DISC, OS & Y, BOLTED BONNET, HANDWHEEL / GEAR, SOUR SERVICE, API 623+ASME B16.34 | ASTM A105/A216‐WCB/CWW / 825 | Pcs | 3 | 1 |  | 3.2 |  |  | 11441
BID-MAL-PS3L | 26 | PI | Valve | 4355-PS3L-6-51-0001-001-4~4355-PS3L-6-51-0178-001-2 | BALL | 2", RF, CL.150, FLGD TO B16.5, REDUCED BORE, FLOATING BALL, LEVER, SOUR SERVICE, API 6D | ASTM A350‐LF2 CL 1/A352‐LCC / 825, PTFE | Pcs | 2 | 2 |  | 3.2 |  |  | 11503
BID-MAL-PS3L | 27 | PI | Valve | 4355-PS3L-6-51-0001-001-4~4355-PS3L-6-51-0178-001-2 | BALL | 3/4", RF, CL.150, FLGD TO B16.5, FULL BORE, FLOATING BALL, LEVER, SOUR SERVICE, API 6D | ASTM A350‐LF2 CL 1/A352‐LCC / 825, PTFE | Pcs | 2 | 2 |  | 3.2 |  |  | 11503
BID-MAL-PS3L | 28 | PI | Valve | 4355-PS3L-6-51-0001-001-4~4355-PS3L-6-51-0178-001-2 | BALL | 1/2", RF, CL.150, FLGD TO B16.5, FULL BORE, FLOATING BALL, LEVER, API6D | ASTM A182‐F316/A351‐CF8M / 316SS, PTFE | Pcs | 12 | 12 |  | 3.1 |  |  | 13411
BID-MAL-PS3L | 29 | PI | Valve | 4355-PS3L-6-51-0001-001-4~4355-PS3L-6-51-0178-001-2 | BALL | 2", RF, CL.150, FLGD TO B16.5, REDUCED BORE, FLOATING BALL, LEVER, API6D | ASTM A182‐F316/A351‐CF8M / 316SS, PTFE | Pcs | 8 | 8 |  | 3.1 |  |  | 13411
BID-MAL-PS3L | 30 | PI | Valve | 4355-PS3L-6-51-0001-001-4~4355-PS3L-6-51-0178-001-2 | BALL | 3/4", RF, CL.150, FLGD TO B16.5, FULL BORE, FLOATING BALL, LEVER, API6D | ASTM A182‐F316/A351‐CF8M / 316SS, PTFE | Pcs | 17 | 17 |  | 3.1 |  |  | 13411
BID-MAL-PS3L | 31 | PI | Valve | 4355-PS3L-6-51-0001-001-4~4355-PS3L-6-51-0178-001-2 | BALL | 4", RF, CL.150, FLGD TO B16.5, REDUCED BORE, FLOATING BALL, LEVER, API6D | ASTM A182‐F316/A351‐CF8M / 316SS, PTFE | Pcs | 10 | 2 |  | 3.1 |  |  | 13411
BID-MAL-PS3L | 32 | PI | Valve | 4355-PS3L-6-51-0001-001-4~4355-PS3L-6-51-0178-001-2 | BALL | 1/2", RF, CL.150, FLGD TO B16.5, FULL BORE, FLOATING BALL, LEVER, SOUR SERVICE, API 6D | ASTM A182‐F316/A351‐CF8M / 316SS, PTFE | Pcs | 8 | 8 |  | 3.2 |  |  | 13461
BID-MAL-PS3L | 33 | PI | Valve | 4355-PS3L-6-51-0001-001-4~4355-PS3L-6-51-0178-001-2 | BALL | 3/4", RF, CL.150, FLGD TO B16.5, FULL BORE, FLOATING BALL, LEVER, SOUR SERVICE, API 6D | ASTM A182‐F316/A351‐CF8M / 316SS, PTFE | Pcs | 2 | 2 |  | 3.2 |  |  | 13461
BID-MAL-PS3L | 34 | PI | Valve | 4355-PS3L-6-51-0001-001-4~4355-PS3L-6-51-0178-001-2 | CHECK | 1/2", RF, CL.150, DUAL PLATE, TYPE A, RF DOUBLE FLGD TO B16.5, SOUR SERVICE, API 594 | ASTM A182‐F316 / 316SS, STELLITE | Pcs | 5 | 5 |  | 3.2 |  |  | 13461
BID-MAL-PS3L | 35 | PI | Valve | 4355-PS3L-6-51-0001-001-4~4355-PS3L-6-51-0178-001-2 | CHECK | 1/2", RF, CL.150, SWING CHECK FLGD TO B16.5, SOUR SERVICE | ASTM A182‐F316 / 316SS, STELLITE | Pcs | 3 | 3 |  | 3.2 |  |  | 13461
BID-MAL-PS3L | 36 | PI | Valve | 4355-PS3L-6-51-0001-001-4~4355-PS3L-6-51-0178-001-2 | CHECK | 3/4", RF, CL.150, DUAL PLATE, TYPE A, RF DOUBLE FLGD TO B16.5, SOUR SERVICE, API 594 | ASTM A182‐F316 / 316SS, STELLITE | Pcs | 1 | 1 |  | 3.2 |  |  | 13461
BID-MAL-PS3L | 37 | PI | Valve | 4355-PS3L-6-51-0001-001-4~4355-PS3L-6-51-0178-001-2 | CHECK | 3/4", RF, CL.150, SWING CHECK FLGD TO B16.5, SOUR SERVICE | ASTM A182‐F316 / 316SS, STELLITE | Pcs | 1 | 1 |  | 3.2 |  |  | 13461
BID-MAL-PS3L | 38 | PI | Valve | 4355-PS3L-6-51-0001-001-4~4355-PS3L-6-51-0178-001-2 | NEEDLE | 1/2in, FF, CL.150, DUAL PLATE, LUG TYPE, TO FIT BETWEEN B16.5 FLANGES, | Body: SS316 Trim: SS316, PTFE | Pcs | 5 | 5 |  | 3.2 |  |  | 13461
BID-MAL-PS3L | 39 | PI | Valve | 4355-PS3L-6-51-0001-001-4~4355-PS3L-6-51-0178-001-2 | BALL | 1/2" , RF, CL.150, FLGD TO B16.5, FULL BORE, FLOATING BALL, LEVER, API6D | ASTM B367‐C2 / TITANIUM, PTFE | Pcs | 8 | 8 |  | 3.1 |  |  | 16410
BID-MAL-PS3L | 40 | PI | Valve | 4355-PS3L-6-51-0001-001-4~4355-PS3L-6-51-0178-001-2 | BALL | 3/4" , RF, CL.150, FLGD TO B16.5, FULL BORE, FLOATING BALL, LEVER, API6D | ASTM B367‐C2 / TITANIUM, PTFE | Pcs | 6 | 6 |  | 3.1 |  |  | 16410
BID-MAL-PS3L | 41 | PI | Valve | 4355-PS3L-6-51-0001-001-4~4355-PS3L-6-51-0178-001-2 | NEEDLE | 1 1/2in, FF, CL.150, DUAL PLATE, LUG TYPE, TO FIT BETWEEN B16.5 FLANGES, | Body: Titanium Trim: Titanium, PTFE | Pcs | 4 | 4 |  | 3.1 |  |  | 16410
BID-MAL-PS3L | 42 | PI | Valve | 4355-PS3L-6-51-0001-001-4~4355-PS3L-6-51-0178-001-2 | NEEDLE | 1in, FF, CL.150, DUAL PLATE, LUG TYPE, TO FIT BETWEEN B16.5 FLANGES, | Body: Titanium Trim: Titanium, PTFE | Pcs | 2 | 0 |  | 3.1 |  |  | 16410
BID-MAL-PS3L | 43 | PI | Valve | 4355-PS3L-6-51-0001-001-4~4355-PS3L-6-51-0178-001-2 | NEEDLE | 1in, FF, CL.150, DUAL PLATE, LUG TYPE, TO FIT BETWEEN B16.5 FLANGES, | Body: Titanium Trim: Titanium, PTFE | Pcs | 5 | 0 |  | 3.1 |  |  | 16410
BID-MAL-PS3L | 44 | PI | Valve | 4355-PS3L-6-51-0001-001-4~4355-PS3L-6-51-0178-001-2 | NEEDLE | ?in, FF, CL.150, DUAL PLATE, LUG TYPE, TO FIT BETWEEN B16.5 FLANGES, | Body: Titanium Trim: Titanium, PTFE | Pcs | 2 | 0 |  | 3.1 |  |  | 16410
BID-MAL-PS3L | 45 | PI | Valve | 4355-PS3L-6-51-0001-001-4~4355-PS3L-6-51-0178-001-2 | BALL | 1 1,2",CL150,FF, FLGD TO B16.5, FULL BORE, FLOATING BALL, LEVERAPI 6D | ASTM B148‐UNS C95800 / ALU‐BRNZ, PTFE | Pcs | 1 | 1 |  | 3.1 |  |  | 17012
BID-MAL-PS3L | 46 | PI | Valve | 4355-PS3L-6-51-0001-001-4~4355-PS3L-6-51-0178-001-2 | BALL | 1",CL150,FF, FLGD TO B16.5, FULL BORE, FLOATING BALL, LEVERAPI 6D | ASTM B148‐UNS C95800 / ALU‐BRNZ, PTFE | Pcs | 10 | 10 |  | 3.1 |  |  | 17012
BID-MAL-PS3L | 47 | PI | Valve | 4355-PS3L-6-51-0001-001-4~4355-PS3L-6-51-0178-001-2 | BALL | 2",CL150,FF, FLGD TO B16.5, REDUCED BORE, FLOATING BALL, LEVERAPI 6D | ASTM B148‐UNS C95800 / ALU‐BRNZ, PTFE | Pcs | 43 | 43 |  | 3.1 |  |  | 17012
BID-MAL-PS3L | 48 | PI | Valve | 4355-PS3L-6-51-0001-001-4~4355-PS3L-6-51-0178-001-2 | BALL | 3",CL150,FF, FLGD TO B16.5, REDUCED BORE, FLOATING BALL, LEVERAPI 6D | ASTM B148‐UNS C95800 / ALU‐BRNZ, PTFE | Pcs | 7 | 2 |  | 3.1 |  |  | 17012
BID-MAL-PS3L | 49 | PI | Valve | 4355-PS3L-6-51-0001-001-4~4355-PS3L-6-51-0178-001-2 | BALL | 3/4",CL150,FF, FLGD TO B16.5, FULL BORE, FLOATING BALL, LEVERAPI 6D | ASTM B148‐UNS C95800 / ALU‐BRNZ, PTFE | Pcs | 49 | 0 |  | 3.1 |  |  | 17012
BID-MAL-PS3L | 50 | PI | Valve | 4355-PS3L-6-51-0001-001-4~4355-PS3L-6-51-0178-001-2 | BALL | 4",CL150,FF, FLGD TO B16.5, REDUCED BORE, FLOATING BALL, LEVERAPI 6D | ASTM B148‐UNS C95800 / ALU‐BRNZ, PTFE | Pcs | 6 | 2 |  | 3.1 |  |  | 17012
BID-MAL-PS3L | 51 | PI | Valve | 4355-PS3L-6-51-0001-001-4~4355-PS3L-6-51-0178-001-2 | BALL | 6",CL150,FF, FLGD TO B16.5, REDUCED BORE,TRUNNION MOUNTED, LEVERAPI 6D | ASTM B148‐UNS C95800 / ALU‐BRNZ, PTFE | Pcs | 4 | 1 |  | 3.2 |  |  | 17012
BID-MAL-PS3L | 52 | PI | Valve | 4355-PS3L-6-51-0001-001-4~4355-PS3L-6-51-0178-001-2 | CHECK | 2"/CL150/FF/ DUAL PLATE/ TYPE A/ FF DOUBLE FLGD TO B16.5/API 594 | ASTM B148‐UNS C95800 / ALU‐BRNZ | Pcs | 7 | 7 |  | 3.1 |  |  | 17012
BID-MAL-PS3L | 53 | PI | Valve | 4355-PS3L-6-51-0001-001-4~4355-PS3L-6-51-0178-001-2 | CHECK | 3",CL150,FF, DUAL PLATE, TYPE A, FF DOUBLE FLGD TO B16.5,API 594 | ASTM B148‐UNS C95800 , ALU‐BRNZ | Pcs | 2 | 1 |  | 3.1 |  |  | 17012
BID-MAL-PS3L | 54 | PI | Valve | 4355-PS3L-6-51-0001-001-4~4355-PS3L-6-51-0178-001-2 | CHECK | 4",CL150,FF, DUAL PLATE, TYPE A, FF DOUBLE FLGD TO B16.5,API 594 | ASTM B148‐UNS C95800 / ALU‐BRNZ | Pcs | 2 | 1 |  | 3.1 |  |  | 17012
BID-MAL-PS3L | 55 | PI | Valve | 4355-PS3L-6-51-0001-001-4~4355-PS3L-6-51-0178-001-2 | BALL | 3/4", FF, CL.150, FLGD TO B16.5, FULL BORE, FLOATING BALL, LEVER, API6D | ASTM A536 60‐40‐18 / ALU‐BRNZ, PTFE | Pcs | 6 | 6 |  | 3.1 |  |  | 17240
BID-MAL-PS3L | 56 | PI | Valve | 4355-PS3L-6-51-0001-001-4~4355-PS3L-6-51-0178-001-2 | BALL | 4", FF, CL.150, FLGD TO B16.5, REDUCED BORE, FLOATING BALL, LEVER, API6D | ASTM A536 60‐40‐18 / ALU‐BRNZ, PTFE | Pcs | 6 | 2 |  | 3.1 |  |  | 17240
BID-MAL-PS3L | 57 | PI | Valve | 4355-PS3L-6-51-0001-001-4~4355-PS3L-6-51-0178-001-2 | BALL | 6", FF, CL.150, FLGD TO B16.5, REDUCED BORE, FLOATING BALL, LEVER, API6D | ASTM A536 60‐40‐18 / ALU‐BRNZ, PTFE | Pcs | 5 | 1 |  | 3.1 |  |  | 17240
BID-MAL-PS3L | 58 | PI | Valve | 4355-PS3L-6-51-0001-001-4~4355-PS3L-6-51-0178-001-2 | CHECK | 4"FF, CL.150, DUAL PLATE, TYPE A, FF DOUBLE FLGD TO B16.5 | ASTM A536 60‐40‐18 / ALU‐BRNZ | Pcs | 1 | 1 |  | 3.1 |  |  | 17240
BID-MAL-PS3L | 59 | PI | Valve | 4355-PS3L-6-51-0001-001-4~4355-PS3L-6-51-0178-001-2 | NEEDLE | 3in, FF, CL.150, DUAL PLATE, LUG TYPE, TO FIT BETWEEN B16.5 FLANGES, | Body: Ductile Iron Trim: Al Bronze, PTFE/PFA | Pcs | 2 | 0 |  | 3.1 |  |  | 17240
BID-MAL-PS3L | 60 | PI | Valve | 4355-PS3L-6-51-0001-001-4~4355-PS3L-6-51-0178-001-2 | BALL | 1", FF, CL.150, FLANGED, FULL BORE, FLOATING BALL, LONG,BOLTED EXTENSION, ASME B16.10/ISO 17292/ISO 15156 | ASTM B148‐UNS C95800 / ALU‐BRNZ, PTFE | Pcs | 13 | 13 |  | 3.1 |  |  | 17320
BID-MAL-PS3L | 61 | PI | Valve | 4355-PS3L-6-51-0001-001-4~4355-PS3L-6-51-0178-001-2 | BALL | 10", FF, CL.150, FLGD TO B16.5, REDUCED BORE, TRUNNION MOUNTED, GEAR,, API 6D | ASTM B148‐UNS C95800 / ALU‐BRNZ, PTFE | Pcs | 1 | 0 |  | 3.2 |  |  | 17320
BID-MAL-PS3L | 62 | PI | Valve | 4355-PS3L-6-51-0001-001-4~4355-PS3L-6-51-0178-001-2 | BALL | 12", FF, CL.150, FLGD TO B16.5, REDUCED BORE, TRUNNION MOUNTED, GEAR,, API 6D | ASTM B148‐UNS C95800 / ALU‐BRNZ, PTFE | Pcs | 1 | 1 |  | 3.2 |  |  | 17320
BID-MAL-PS3L | 63 | PI | Valve | 4355-PS3L-6-51-0001-001-4~4355-PS3L-6-51-0178-001-2 | BALL | 2"FF, CL.150, FLANGED, REDUCED BORE, FLOATING BALL,SHORT,BOLTED EXTENSION, ASME B16.10/ISO 17292/ISO 15156 | ASTM B148‐UNS C95800 / ALU‐BRNZ, PTFE | Pcs | 139 | 139 |  | 3.1 |  |  | 17320
BID-MAL-PS3L | 64 | PI | Valve | 4355-PS3L-6-51-0001-001-4~4355-PS3L-6-51-0178-001-2 | BALL | 2", FF, CL.150, FLANGED, FULL BORE, FLOATING BALL, LONG,BOLTED EXTENSION, ASME B16.10/ISO 17292/ISO 15156 | ASTM B148‐UNS C95800 / ALU‐BRNZ, PTFE | Pcs | 3 | 3 |  | 3.1 |  |  | 17320
BID-MAL-PS3L | 65 | PI | Valve | 4355-PS3L-6-51-0001-001-4~4355-PS3L-6-51-0178-001-2 | BALL | 3"FF, CL.150, FLANGED, REDUCED BORE, FLOATING BALL,SHORT,BOLTED EXTENSION, ASME B16.10/ISO 17292/ISO 15156 | ASTM B148‐UNS C95800 / ALU‐BRNZ, PTFE | Pcs | 15 | 3 |  | 3.1 |  |  | 17320
BID-MAL-PS3L | 66 | PI | Valve | 4355-PS3L-6-51-0001-001-4~4355-PS3L-6-51-0178-001-2 | BALL | 3", FF, CL.150, FLANGED, FULL BORE, FLOATING BALL, LONG,BOLTED EXTENSION, ASME B16.10/ISO 17292/ISO 15156 | ASTM B148‐UNS C95800 / ALU‐BRNZ, PTFE | Pcs | 2 | 1 |  | 3.1 |  |  | 17320
BID-MAL-PS3L | 67 | PI | Valve | 4355-PS3L-6-51-0001-001-4~4355-PS3L-6-51-0178-001-2 | BALL | 3/4", FF, CL.150, FLANGED, FULL BORE, FLOATING BALL, LONG,BOLTED EXTENSION, ASME B16.10/ISO 17292/ISO 15156 | ASTM B148‐UNS C95800 / ALU‐BRNZ, PTFE | Pcs | 85 | 85 |  | 3.1 |  |  | 17320
BID-MAL-PS3L | 68 | PI | Valve | 4355-PS3L-6-51-0001-001-4~4355-PS3L-6-51-0178-001-2 | BALL | 4"FF, CL.150, FLANGED, REDUCED BORE, FLOATING BALL,SHORT,BOLTED EXTENSION, ASME B16.10/ISO 17292/ISO 15156 | ASTM B148‐UNS C95800 / ALU‐BRNZ, PTFE | Pcs | 9 | 2 |  | 3.1 |  |  | 17320
BID-MAL-PS3L | 69 | PI | Valve | 4355-PS3L-6-51-0001-001-4~4355-PS3L-6-51-0178-001-2 | BALL | 6", FF, CL.150, FLANGED, REDUCED BORE, FLOATING BALL,SHORT,BOLTED EXTENSION, ASME B16.10/ISO 17292/ISO 15156 | ASTM B148‐UNS C95800 / ALU‐BRNZ, PTFE | Pcs | 19 | 4 |  | 3.2 |  |  | 17320
BID-MAL-PS3L | 70 | PI | Valve | 4355-PS3L-6-51-0001-001-4~4355-PS3L-6-51-0178-001-2 | BALL | 8", FF, CL.150, FLGD TO B16.5, REDUCED BORE, TRUNNION MOUNTED, GEAR,, API 6D | ASTM B148‐UNS C95800 / ALU‐BRNZ, PTFE | Pcs | 1 | 1 |  | 3.2 |  |  | 17320
BID-MAL-PS3L | 71 | PI | Valve | 4355-PS3L-6-51-0001-001-4~4355-PS3L-6-51-0178-001-2 | BUTTEFFLY | 10", FF, CL.150, CONCENTRIC, LUG TYPE,SOFT, BI-DIRECTIONAL,API STD 609 | ASTM B148‐UNS C95800 / ALU‐BRNZ, PTFE | Pcs | 2 | 0 |  | 3.2 |  |  | 17320
BID-MAL-PS3L | 72 | PI | Valve | 4355-PS3L-6-51-0001-001-4~4355-PS3L-6-51-0178-001-2 | BUTTEFFLY | 12", FF, CL.150, CONCENTRIC, LUG TYPE,SOFT, BI-DIRECTIONAL,API STD 609 | ASTM B148‐UNS C95800 / ALU‐BRNZ, PTFE | Pcs | 1 | 1 |  | 3.2 |  |  | 17320
BID-MAL-PS3L | 73 | PI | Valve | 4355-PS3L-6-51-0001-001-4~4355-PS3L-6-51-0178-001-2 | CHECK | 10", FF, CL.150, DUAL PLATE, LUG TYPE, TO FIT BETWEEN B16.5 FLANGES, API STD 594 | ASTM B148‐UNS C95800 / ALU‐BRNZ | Pcs | 1 | 0 |  | 3.2 |  |  | 17320
BID-MAL-PS3L | 74 | PI | Valve | 4355-PS3L-6-51-0001-001-4~4355-PS3L-6-51-0178-001-2 | CHECK | 12", FF, CL.150, DUAL PLATE, LUG TYPE, TO FIT BETWEEN B16.5 FLANGES, API STD 594 | ASTM B148‐UNS C95800 / ALU‐BRNZ | Pcs | 1 | 1 |  | 3.2 |  |  | 17320
BID-MAL-PS3L | 75 | PI | Valve | 4355-PS3L-6-51-0001-001-4~4355-PS3L-6-51-0178-001-2 | CHECK | 2", FF, CL.150, DUAL PLATE, LUG TYPE, TO FIT BETWEEN B16.5 FLANGES, API STD 594 | ASTM B148‐UNS C95800 / ALU‐BRNZ | Pcs | 15 | 15 |  | 3.1 |  |  | 17320
BID-MAL-PS3L | 76 | PI | Valve | 4355-PS3L-6-51-0001-001-4~4355-PS3L-6-51-0178-001-2 | CHECK | 3", FF, CL.150, DUAL PLATE, LUG TYPE, TO FIT BETWEEN B16.5 FLANGES, API STD 594 | ASTM B148‐UNS C95800 / ALU‐BRNZ | Pcs | 3 | 1 |  | 3.1 |  |  | 17320
BID-MAL-PS3L | 77 | PI | Valve | 4355-PS3L-6-51-0001-001-4~4355-PS3L-6-51-0178-001-2 | CHECK | 4", FF, CL.150, DUAL PLATE, LUG TYPE, TO FIT BETWEEN B16.5 FLANGES, API STD 594 | ASTM B148‐UNS C95800 / ALU‐BRNZ | Pcs | 2 | 1 |  | 3.1 |  |  | 17320
BID-MAL-PS3L | 78 | PI | Valve | 4355-PS3L-6-51-0001-001-4~4355-PS3L-6-51-0178-001-2 | GLOBE | 10", FF, CL.150, STRAIGHT,STANDARD ,SINGLE, API STD 602 | ASTM B148‐UNS C95800 / ALU‐BRNZ, PTFE | Pcs | 1 | 0 |  | 3.2 |  |  | 17320
BID-MAL-PS3L | 79 | PI | Valve | 4355-PS3L-6-51-0001-001-4~4355-PS3L-6-51-0178-001-2 | GLOBE | 2", FF, CL.150, STRAIGHT,STANDARD ,SINGLE, API STD 602 | ASTM B148‐UNS C95800 / ALU‐BRNZ, PTFE | Pcs | 3 | 3 |  | 3.1 |  |  | 17320
BID-MAL-PS3L | 80 | PI | Valve | 4355-PS3L-6-51-0001-001-4~4355-PS3L-6-51-0178-001-2 | GLOBE | 3", FF, CL.150, STRAIGHT,STANDARD ,SINGLE, API STD 602 | ASTM B148‐UNS C95800 / ALU‐BRNZ, PTFE | Pcs | 3 | 1 |  | 3.1 |  |  | 17320
BID-MAL-PS3L | 81 | PI | Valve | 4355-PS3L-6-51-0001-001-4~4355-PS3L-6-51-0178-001-2 | GLOBE | 4", FF, CL.150, STRAIGHT,STANDARD ,SINGLE, API STD 602 | ASTM B148‐UNS C95800 / ALU‐BRNZ, PTFE | Pcs | 2 | 1 |  | 3.1 |  |  | 17320
BID-MAL-PS3L | 82 | PI | Valve | 4355-PS3L-6-51-0001-001-4~4355-PS3L-6-51-0178-001-2 | GLOBE | 6", FF, CL.150, STRAIGHT,STANDARD ,SINGLE, API STD 602 | ASTM B148‐UNS C95800 / ALU‐BRNZ, PTFE | Pcs | 7 | 2 |  | 3.2 |  |  | 17320
BID-MAL-PS3L | 83 | PI | Valve | 4355-PS3L-6-51-0001-001-4~4355-PS3L-6-51-0178-001-2 | BALL | 1 1/2", RF, CL.150, FLANGED, FULL BORE, FLOATING BALL, LONG,BOLTED EXTENSION, ASME B16.10/ISO 17292/ISO 15156 | ASTM B148‐UNS C95800 / ALU‐BRNZ, PTFE | Pcs | 20 | 20 |  | 3.1 |  |  | 18011
BID-MAL-PS3L | 84 | PI | Valve | 4355-PS3L-6-51-0001-001-4~4355-PS3L-6-51-0178-001-2 | BALL | 1", RF, CL.150, FLANGED, FULL BORE, FLOATING BALL, LONG,BOLTED EXTENSION, ASME B16.10/ISO 17292/ISO 15156 | ASTM B148‐UNS C95800 / ALU‐BRNZ, PTFE | Pcs | 4 | 4 |  | 3.1 |  |  | 18011
BID-MAL-PS3L | 85 | PI | Valve | 4355-PS3L-6-51-0001-001-4~4355-PS3L-6-51-0178-001-2 | BALL | 1/2", RF, CL.150, FLANGED, FULL BORE, FLOATING BALL, LONG,BOLTED EXTENSION, ASME B16.10/ISO 17292/ISO 15156 | ASTM B148‐UNS C95800 / ALU‐BRNZ, PTFE | Pcs | 23 | 23 |  | 3.1 |  |  | 18011
BID-MAL-PS3L | 86 | PI | Valve | 4355-PS3L-6-51-0001-001-4~4355-PS3L-6-51-0178-001-2 | BALL | 2"RF, CL.150, FLANGED, REDUCED BORE, FLOATING BALL,SHORT,BOLTED EXTENSION, ASME B16.10/ISO 17292/ISO 15156 | ASTM B148‐UNS C95800 / ALU‐BRNZ, PTFE | Pcs | 42 | 42 |  | 3.1 |  |  | 18011
BID-MAL-PS3L | 87 | PI | Valve | 4355-PS3L-6-51-0001-001-4~4355-PS3L-6-51-0178-001-2 | BALL | 2", RF, CL.150, FLANGED, FULL BORE, FLOATING BALL, LONG,BOLTED EXTENSION, ASME B16.10/ISO 17292/ISO 15156 | ASTM B148‐UNS C95800 / ALU‐BRNZ, PTFE | Pcs | 2 | 2 |  | 3.1 |  |  | 18011
BID-MAL-PS3L | 88 | PI | Valve | 4355-PS3L-6-51-0001-001-4~4355-PS3L-6-51-0178-001-2 | BALL | 3"RF, CL.150, FLANGED, REDUCED BORE, FLOATING BALL,SHORT,BOLTED EXTENSION, ASME B16.10/ISO 17292/ISO 15156 | ASTM B148‐UNS C95800 / ALU‐BRNZ, PTFE | Pcs | 4 | 1 |  | 3.1 |  |  | 18011
BID-MAL-PS3L | 89 | PI | Valve | 4355-PS3L-6-51-0001-001-4~4355-PS3L-6-51-0178-001-2 | BALL | 3/4", RF, CL.150, FLANGED, FULL BORE, FLOATING BALL, LONG,BOLTED EXTENSION, ASME B16.10/ISO 17292/ISO 15156 | ASTM B148‐UNS C95800 / ALU‐BRNZ, PTFE | Pcs | 70 | 70 |  | 3.1 |  |  | 18011
BID-MAL-PS3L | 90 | PI | Valve | 4355-PS3L-6-51-0001-001-4~4355-PS3L-6-51-0178-001-2 | BALL | 4"RF, CL.150, FLANGED, REDUCED BORE, FLOATING BALL,SHORT,BOLTED EXTENSION, ASME B16.10/ISO 17292/ISO 15156 | ASTM B148‐UNS C95800 / ALU‐BRNZ, PTFE | Pcs | 5 | 1 |  | 3.1 |  |  | 18011
BID-MAL-PS3L | 91 | PI | Valve | 4355-PS3L-6-51-0001-001-4~4355-PS3L-6-51-0178-001-2 | BALL | 4", RF, CL.150, FLANGED, FULL BORE, FLOATING BALL, LONG,BOLTED EXTENSION, ASME B16.10/ISO 17292/ISO 15156 | ASTM B148‐UNS C95800 / ALU‐BRNZ, PTFE | Pcs | 2 | 1 |  | 3.1 |  |  | 18011
BID-MAL-PS3L | 92 | PI | Valve | 4355-PS3L-6-51-0001-001-4~4355-PS3L-6-51-0178-001-2 | BALL | 2", RF, CL.300, FLGD TO B16.5, REDUCED BORE, FLOATING BALL, LEVER, API6D | ASTM A105/A216‐WCB/CWW / 316SS, PTFE | Pcs | 3 | 3 |  | 3.1 |  |  | 31432
BID-MAL-PS3L | 93 | PI | Valve | 4355-PS3L-6-51-0001-001-4~4355-PS3L-6-51-0178-001-2 | CHECK | 2", RF, CL.300, DUAL PLATE, TYPE A, RF DOUBLE FLGD TO B16.5 | ASTM A105/A216‐WCB/CWW / 410SS, STELLITESSS | Pcs | 1 | 1 |  | 3.1 |  |  | 31432
BID-MAL-PS3L | 94 | PI | Valve | 4355-PS3L-6-51-0001-001-4~4355-PS3L-6-51-0178-001-2 | GLOBE | 2", FF, CL.300, DUAL PLATE, LUG TYPE, TO FIT BETWEEN B16.5 FLANGES, ASTM A105 | ASTM A105, 410SS | Pcs | 1 | 1 |  | 3.1 |  |  | 31432
BID-MAL-PS3L | 95 | PI | Valve | 4355-PS3L-6-51-0001-001-4~4355-PS3L-6-51-0178-001-2 | BALL | 1/2",RF, CL.300, FLGD TO B16.5, FULL BORE, FLOATING BALL, LEVER, API6D | ASTM A182‐F316/A351‐CF8M / 316SS, PTFE | Pcs | 6 | 6 |  | 3.1 |  |  | 33411
BID-MAL-PS3L | 96 | PI | Valve | 4355-PS3L-6-51-0001-001-4~4355-PS3L-6-51-0178-001-2 | BALL | 2", RF, CL.300, FLGD TO B16.5, REDUCED BORE, FLOATING BALL, LEVER, API6D | ASTM A182‐F316/A351‐CF8M / 316SS, PTFE | Pcs | 17 | 17 |  | 3.1 |  |  | 33411
BID-MAL-PS3L | 97 | PI | Valve | 4355-PS3L-6-51-0001-001-4~4355-PS3L-6-51-0178-001-2 | BALL | 2",RF, CL.300, FLGD TO B16.5, FULL BORE, FLOATING BALL, LEVER, API6D | ASTM A182‐F316/A351‐CF8M / 316SS, PTFE | Pcs | 2 | 2 |  | 3.1 |  |  | 33411
BID-MAL-PS3L | 98 | PI | Valve | 4355-PS3L-6-51-0001-001-4~4355-PS3L-6-51-0178-001-2 | BALL | 3/4",RF, CL.300, FLGD TO B16.5, FULL BORE, FLOATING BALL, LEVER, API6D | ASTM A182‐F316/A351‐CF8M / 316SS, PTFE | Pcs | 8 | 8 |  | 3.1 |  |  | 33411
BID-MAL-PS3L | 99 | PI | Valve | 4355-PS3L-6-51-0001-001-4~4355-PS3L-6-51-0178-001-2 | CHECK | 2", RF, CL.300, DUAL PLATE, TYPE A, RF DOUBLE FLGD TO B16.5 | ASTM A182‐F316 / 316SS, STELLITE | Pcs | 1 | 1 |  | 3.1 |  |  | 33411
BID-MAL-PS3L | 100 | PI | Valve | 4355-PS3L-6-51-0001-001-4~4355-PS3L-6-51-0178-001-2 | GLOBE | 2", RF, CL.300, STRAIGHT,STANDARD ,SINGLE, API STD 602 | ASTM A182‐F316 / 316SS, STELLITE | Pcs | 1 | 1 |  | 3.1 |  |  | 33411
BID-MAL-PS3L | 101 | PI | Valve | 4355-PS3L-6-51-0001-001-4~4355-PS3L-6-51-0178-001-2 | BALL | 2", RF, CL.1500, FLGD TO B16.5, REDUCED BORE, FLOATING BALL, LEVER, SOUR SERVICE, API 6D | ASTM A350‐LF2 CL 1/A352‐LCC / 825, PTFE | Pcs | 5 | 5 |  | 3.2 |  |  | 151503
BID-MAL-PS3L | 102 | PI | Valve | 4355-PS3L-6-51-0001-001-4~4355-PS3L-6-51-0178-001-2 | BALL | 3/4", RF, CL.1500, FLGD TO B16.5, FULL BORE, FLOATING BALL, LEVER, SOUR SERVICE, API 6D | ASTM A350‐LF2 CL 1/A352‐LCC / 825, PTFE | Pcs | 4 | 4 |  | 3.2 |  |  | 151503
BID-MAL-PS3L | 103 | PI | Valve | 4355-PS3L-6-51-0001-001-4~4355-PS3L-6-51-0178-001-2 | DBB | 2", RF, CL.1500, FLANGED, REDUCED BORE, TRUNNION MOUNTED BALL, STANDARD,BOLTED EXTENSION, ASME B16.10/ISO 17292/ISO 15156 | ASTM A350‐LF2 CL 1/A352‐LCC / 825, PTFE | Pcs | 3 | 3 |  | 3.2 |  |  | 151503
BID-MAL-PS3L | 104 | PI | Valve | 4355-PS3L-6-51-0001-001-4~4355-PS3L-6-51-0178-001-2 | GLOBE | 2", RF, CL.1500, DUAL PLATE, LUG TYPE, TO FIT BETWEEN B16.5 FLANGES, API STD 594 | ASTM A350‐LF2 CL 1/A352‐LCC / 825, PTFE | Pcs | 1 | 1 |  | 3.2 |  |  | 151503
BID-MAL-PS3L | 105 | PI | Valve | 4355-PS3L-6-51-0001-001-4~4355-PS3L-6-51-0178-001-2 | BALL | 1/2", RF, CL.150, FLGD TO B16.5, FULL BORE, FLOATING BALL, LEVER, SOUR SERVICE, API 6D | ASTM A182‐F316/A351‐CF8M / 316SS, PTFE | Pcs | 14 | 14 |  | 3.2 |  |  | 不锈钢
BID-MAL-PS3L | 106 | PI | Valve | 4355-PS3L-6-51-0001-001-4~4355-PS3L-6-51-0178-001-2 | BALL | 1/2", RF, CL.150, FLGD TO B16.5, FULL BORE, FLOATING BALL, LEVER, SOUR SERVICE, API 6D | ASTM A182‐F316/A351‐CF8M / 316SS, PTFE | Pcs | 7 | 7 |  | 3.2 |  |  | 不锈钢
BID-MAL-PS3L | 107 | PI | Valve | 4355-PS3L-6-51-0001-001-4~4355-PS3L-6-51-0178-001-2 | DBB | 2", RF, CL.150, FLANGED, REDUCED BORE, TRUNNION MOUNTED BALL, STANDARD,BOLTED EXTENSION, ASME B16.10/ISO 17292/ISO 15156 | ASTM A182‐F316/A351‐CF8M / 316SS, PTFE | Pcs | 7 | 7 |  | 3.2 |  |  | 不锈钢
BID-MAL-PS3L | 108 | PI | SP | 4355-PS3L-6-51-0001-001-4~4355-PS3L-6-51-0178-001-2,4355-GENOF-5-14-0003-2 | HOSE CONNECTION | 1 1/2in，CL150,19 Barg,160 Deg C | BS-EN-10204 3.1 FOR PRESSURE CONTAINING | Pcs | 16 | 16 |  | 3.2 |  |  | 13461
BID-MAL-PS3L | 109 | PI | SP | 4355-PS3L-6-51-0001-001-4~4355-PS3L-6-51-0178-001-2,4355-GENOF-5-14-0003-2 | HOSE CONNECTION | 2in，CL150,19 Barg,160 Deg C | BS-EN-10204 3.1 FOR PRESSURE CONTAINING | Pcs | 16 | 16 |  | 3.2 |  |  | 13461
BID-MAL-PS3L | 110 | PI | SP | 4355-PS3L-6-51-0001-001-4~4355-PS3L-6-51-0178-001-2,4355-GENOF-5-14-0003-2 | FLAME ARRESTER | 1 1/2in，CL150 19.6 Barg @ 38 Deg C, -29 to 150 Deg C | ASTM A234-WPB,ASTMA105,Manufacturers standard,ASTM A193-B7/A194-2H | Pcs | 16 | 16 |  | 3.2 |  |  | 11503
BID-MAL-PS3L | 111 | PI | SP | 4355-PS3L-6-51-0001-001-4~4355-PS3L-6-51-0178-001-2,4355-GENOF-5-14-0003-2 | HOSE CONNECTION | 4in，CL150,19.6 Barg,150 Deg C | BS-EN-10204 3.1 FOR PRESSURE CONTAINING | Pcs | 1 | 0 |  | 3.1 |  |  | 11432
BID-MAL-PS3L | 112 | PI | SP | 4355-PS3L-6-51-0001-001-4~4355-PS3L-6-51-0178-001-2,4355-GENOF-5-14-0003-2 | HOSE CONNECTION | 4in，CL150,19.6 Barg,150 Deg C | BS-EN-10204 3.1 FOR PRESSURE CONTAINING | Pcs | 1 | 0 |  | 3.1 |  |  | 11432
BID-MAL-PS3L | 113 | PI | SP | 4355-PS3L-6-51-0001-001-4~4355-PS3L-6-51-0178-001-2,4355-GENOF-5-14-0003-2 | HOSE CONNECTION | 4in，CL150,19.6 Barg,150 Deg C | BS-EN-10204 3.1 FOR PRESSURE CONTAINING | Pcs | 1 | 0 |  | 3.1 |  |  | 11432
BID-MAL-PS3L | 114 | PI | SP | 4355-PS3L-6-51-0001-001-4~4355-PS3L-6-51-0178-001-2,4355-GENOF-5-14-0003-2 | HOSE CONNECTION | 4in，CL150,19.6 Barg,150 Deg C | BS-EN-10204 3.1 FOR PRESSURE CONTAINING | Pcs | 1 | 0 |  | 3.1 |  |  | 11432
BID-MAL-PS3L | 115 | PI | SP | 4355-PS3L-6-51-0001-001-4~4355-PS3L-6-51-0178-001-2,4355-GENOF-5-14-0003-2 | FLAME ARRESTER | 8in，CL150 19.6 Barg @ 38 Deg C, -29 to 150 Deg C | ASTM A234-WPB,ASTMA105,Manufacturers standard,ASTM A193-B7/A194-2H | Pcs | 1 | 0 |  | 3.1 |  |  | 11432
BID-MAL-PS3L | 116 | PI | SP | 4355-PS3L-6-51-0001-001-4~4355-PS3L-6-51-0178-001-2,4355-GENOF-5-14-0003-2 | Y-strainer | 3in，CL150 Sch 80,19.6 Barg @ 38 Deg C,150 Deg C | ASTM A105,ASTM A105,AISI 316,AISI 316, Graphite CS center ring / SS inner ring,ASTM A193-B7 / A194-2H | Pcs | 1 | 0 |  | 3.2 |  |  | 11432
BID-MAL-PS3L | 117 | PI | SP | 4355-PS3L-6-51-0001-001-4~4355-PS3L-6-51-0178-001-2,4355-GENOF-5-14-0003-2 | Y-strainer | 3in，CL150 Sch 80,19.6 Barg @ 38 Deg C,150 Deg C | ASTM A105,ASTM A105,AISI 316,AISI 316, Graphite CS center ring / SS inner ring,ASTM A193-B7 / A194-2H | Pcs | 1 | 0 |  | 3.2 |  |  | 11432
BID-MAL-PS3L | 118 | PI | SP | 4355-PS3L-6-51-0001-001-4~4355-PS3L-6-51-0178-001-2,4355-GENOF-5-14-0003-2 | HOSE CONNECTION | 1in，CL150,19.6 Barg,150 Deg C | BS-EN-10204 3.1 FOR PRESSURE CONTAINING | Pcs | 1 | 1 |  | 3.1 |  |  | 11432
BID-MAL-PS3L | 119 | PI | SP | 4355-PS3L-6-51-0001-001-4~4355-PS3L-6-51-0178-001-2,4355-GENOF-5-14-0003-2 | HOSE CONNECTION | 1in，CL150,19.6 Barg,150 Deg C | BS-EN-10204 3.1 FOR PRESSURE CONTAINING | Pcs | 1 | 1 |  | 3.1 |  |  | 11432
BID-MAL-PS3L | 120 | PI | SP | 4355-PS3L-6-51-0001-001-4~4355-PS3L-6-51-0178-001-2,4355-GENOF-5-14-0003-2 | Air Release&Vaccum Valve | 2in，CL150 | TBA | Pcs | 1 | 1 |  | 3.1 |  |  | 17320
BID-MAL-PS3L | 121 | PI | SP | 4355-PS3L-6-51-0001-001-4~4355-PS3L-6-51-0178-001-2,4355-GENOF-5-14-0003-2 | Air Release&Vaccum Valve | 2in，CL300 | TBA | Pcs | 1 | 1 |  | 3.2 |  |  | 31432
BID-MAL-PS3L | 122 | PI | SP | 4355-PS3L-6-51-0001-001-4~4355-PS3L-6-51-0178-001-2,4355-GENOF-5-14-0003-2 | Air Release&Vaccum Valve | 2in，CL150 | TBA | Pcs | 1 | 1 |  | 3.1 |  |  | 17320
BID-MAL-PS3L | 123 | PI | SP | 4355-PS3L-6-51-0001-001-4~4355-PS3L-6-51-0178-001-2,4355-GENOF-5-14-0003-2 | AUTOMATIC RECIRCULATION VALVE | 18in，CL150 RF 20 Barg 85 Deg C | ASTM B148-UNS C95800/Aluminium Bronze / PTFE | Pcs | 1 | 0 |  | 3.1 |  |  | 17320
BID-MAL-PS3L | 124 | PI | SP | 4355-PS3L-6-51-0001-001-4~4355-PS3L-6-51-0178-001-2,4355-GENOF-5-14-0003-2 | AUTOMATIC RECIRCULATION VALVE | 18in，CL150 RF 20 Barg 85 Deg C | ASTM B148-UNS C95800/Aluminium Bronze / PTFE | Pcs | 1 | 0 |  | 3.1 |  |  | 17320
BID-MAL-PS3L | 125 | PI | SP | 4355-PS3L-6-51-0001-001-4~4355-PS3L-6-51-0178-001-2,4355-GENOF-5-14-0003-2 | HOSE CONNECTION | 2in，CL150,19.6 Barg,150 Deg C | BS-EN-10204 3.1 FOR PRESSURE CONTAINING | Pcs | 1 | 1 |  | 3.1 |  |  | 11432
BID-MAL-PS3L | 126 | PI | SP | 4355-PS3L-6-51-0001-001-4~4355-PS3L-6-51-0178-001-2,4355-GENOF-5-14-0003-2 | HOSE CONNECTION | 2in，CL150,20 Barg,85 Deg C | BS-EN-10204 3.1 FOR PRESSURE CONTAINING | Pcs | 1 | 1 |  | 3.1 |  |  | 17320
BID-MAL-PS3L | 127 | PI | SP | 4355-PS3L-6-51-0001-001-4~4355-PS3L-6-51-0178-001-2,4355-GENOF-5-14-0003-2 | HOSE CONNECTION | 2in，CL150,19.6 Barg,150 Deg C | BS-EN-10204 3.1 FOR PRESSURE CONTAINING | Pcs | 1 | 1 |  | 3.1 |  |  | 11432
BID-MAL-PS3L | 128 | PI | SP | 4355-PS3L-6-51-0001-001-4~4355-PS3L-6-51-0178-001-2,4355-GENOF-5-14-0003-2 | HOSE CONNECTION | 2in，CL150,20 Barg,85 Deg C | BS-EN-10204 3.1 FOR PRESSURE CONTAINING | Pcs | 1 | 1 |  | 3.1 |  |  | 17320
BID-MAL-PS3L | 129 | PI | SP | 4355-PS3L-6-51-0001-001-4~4355-PS3L-6-51-0178-001-2,4355-GENOF-5-14-0003-2 | HOSE CONNECTION | 2in，CL150,19.6 Barg,150 Deg C | BS-EN-10204 3.1 FOR PRESSURE CONTAINING | Pcs | 1 | 1 |  | 3.1 |  |  | 11432
BID-MAL-PS3L | 130 | PI | SP | 4355-PS3L-6-51-0001-001-4~4355-PS3L-6-51-0178-001-2,4355-GENOF-5-14-0003-2 | HOSE CONNECTION | 2in，CL150,20 Barg,85 Deg C | BS-EN-10204 3.1 FOR PRESSURE CONTAINING | Pcs | 1 | 1 |  | 3.1 |  |  | 17320
BID-MAL-PS3L | 131 | PI | SP | 4355-PS3L-6-51-0001-001-4~4355-PS3L-6-51-0178-001-2,4355-GENOF-5-14-0003-2 | CHEMICAL INJECTION QUILL | 1/2in，CL150 19.6 Barg 200 Deg C RF | ASTM B564 UNS N08825 | Pcs | 1 | 1 |  | 3.2 |  |  | 13461
BID-MAL-PS3L | 132 | PI | SP | 4355-PS3L-6-51-0001-001-4~4355-PS3L-6-51-0178-001-2,4355-GENOF-5-14-0003-2 | CHEMICAL INJECTION QUILL | 1/2in，CL150 19.6 Barg 200 Deg C RF | ASTM B564 UNS N08825 | Pcs | 1 | 1 |  | 3.2 |  |  | 13461
BID-MAL-PS3L | 133 | PI | SP | 4355-PS3L-6-51-0001-001-4~4355-PS3L-6-51-0178-001-2,4355-GENOF-5-14-0003-2 | CHEMICAL INJECTION QUILL | 1/2in，CL150 19.6 Barg 200 Deg C RF | ASTM B564 UNS N08825 | Pcs | 1 | 1 |  | 3.2 |  |  | 13461
BID-MAL-PS3L | 134 | PI | SP | 4355-PS3L-6-51-0001-001-4~4355-PS3L-6-51-0178-001-2,4355-GENOF-5-14-0003-2 | CHEMICAL INJECTION QUILL | 3/4in，CL150 19.6 Barg 160 Deg C RF | ASTM B564 UNS N08825 | Pcs | 1 | 1 |  | 3.2 |  |  | 13461
BID-MAL-PS3L | 135 | PI | SP | 4355-PS3L-6-51-0001-001-4~4355-PS3L-6-51-0178-001-2,4355-GENOF-5-14-0003-2 | Y-strainer | 8in，CL150 Sch 30,19.6 Barg @ 38 Deg C,150 Deg C | ASTM A105,ASTM A105,AISI 316,AISI 316, Graphite CS center ring / SS inner ring,ASTM A193-B7 / A194-2H | Pcs | 1 | 0 |  | 3.2 |  |  | 11432
BID-MAL-PS3L | 136 | PI | SP | 4355-PS3L-6-51-0001-001-4~4355-PS3L-6-51-0178-001-2,4355-GENOF-5-14-0003-2 | Y-strainer | 8in，CL150 Sch 30,19.6 Barg @ 38 Deg C,150 Deg C | ASTM A105,ASTM A105,AISI 316,AISI 316, Graphite CS center ring / SS inner ring,ASTM A193-B7 / A194-2H | Pcs | 1 | 0 |  | 3.2 |  |  | 11432
BID-MAL-PS3L | 137 | PI | SP | 4355-PS3L-6-51-0001-001-4~4355-PS3L-6-51-0178-001-2,4355-GENOF-5-14-0003-2 | CORROSION PROBE | 6in，CL150 153.2 Barg 175 Deg C SCH 120 | ASTM A350 LF2 CL1 | Pcs | 1 | 0 |  | 3.1 |  |  | 11432
BID-MAL-PS3L | 138 | PI | SP | 4355-PS3L-6-51-0001-001-4~4355-PS3L-6-51-0178-001-2,4355-GENOF-5-14-0003-2 | CORROSION COUPON | 6in，CL150 255.3 Barg 175 Deg C | ASTM A350 LF2 CL1 | Pcs | 1 | 0 |  | 3.1 |  |  | 11432
BID-MAL-PS3L | 139 | PI | SP | 4355-PS3L-6-51-0001-001-4~4355-PS3L-6-51-0178-001-2,4355-GENOF-5-14-0003-2 | CHEMICAL INJECTION QUILL | 1/2in CL1500 19.6 Barg 200 Deg C RF | ASTM B564 UNS N08825 | Pcs | 1 | 1 |  | 3.2 |  |  | 13461
BID-MAL-PS3L | 140 | PI | SP | 4355-PS3L-6-51-0001-001-4~4355-PS3L-6-51-0178-001-2,4355-GENOF-5-14-0003-2 | Y-strainer | 3in，CL150 Sch 80,19.6 Barg @ 38 Deg C,150 Deg C | ASTM A105,ASTM A105,AISI 316,AISI 316, Graphite CS center ring / SS inner ring,ASTM A193-B7 / A194-2H | Pcs | 1 | 0 |  | 3.2 |  |  | 11432
BID-MAL-PS3L | 141 | PI | SP | 4355-PS3L-6-51-0001-001-4~4355-PS3L-6-51-0178-001-2,4355-GENOF-5-14-0003-2 | Y-strainer | 3in，CL150 Sch 80,19.6 Barg @ 38 Deg C,150 Deg C | ASTM A105,ASTM A105,AISI 316,AISI 316, Graphite CS center ring / SS inner ring,ASTM A193-B7 / A194-2H | Pcs | 1 | 0 |  | 3.2 |  |  | 11432
BID-MAL-PS3L | 142 | PI | SP | 4355-PS3L-6-51-0001-001-4~4355-PS3L-6-51-0178-001-2,4355-GENOF-5-14-0003-2 | Y-strainer | 3in，CL150,20 Barg @ 38 Deg C,85 Deg C | ASTM B148-UNS C95800,ASTM B148-UNS C95800,Ni Al Bronze,Ethylene propylene rubber (EPDM) hardness 70+/-5 shore A,ASTM A193-B7 / A194-2H | Pcs | 1 | 0 |  | 3.2 |  |  | 17012
BID-MAL-PS3L | 143 | PI | SP | 4355-PS3L-6-51-0001-001-4~4355-PS3L-6-51-0178-001-2,4355-GENOF-5-14-0003-2 | Y-strainer | 3in，CL150,20 Barg @ 38 Deg C,85 Deg C | ASTM B148-UNS C95800,ASTM B148-UNS C95800,Ni Al Bronze,Ethylene propylene rubber (EPDM) hardness 70+/-5 shore A,ASTM A193-B7 / A194-2H | Pcs | 1 | 0 |  | 3.2 |  |  | 17012
BID-MAL-PS3L | 144 | PI | SP | 4355-PS3L-6-51-0001-001-4~4355-PS3L-6-51-0178-001-2,4355-GENOF-5-14-0003-2 | Y-strainer | 6in，CL150,20 Barg @ 38 Deg C,85 Deg C | ASTM B148-UNS C95800,ASTM B148-UNS C95800,Ni Al Bronze,Ethylene propylene rubber (EPDM) hardness 70+/-5 shore A,ASTM A193-B7 / A194-2H | Pcs | 1 | 0 |  | 3.2 |  |  | 17012
BID-MAL-PS3L | 145 | PI | SP | 4355-PS3L-6-51-0001-001-4~4355-PS3L-6-51-0178-001-2,4355-GENOF-5-14-0003-2 | Y-strainer | 6in，CL150,20 Barg @ 38 Deg C,85 Deg C | ASTM B148-UNS C95800,ASTM B148-UNS C95800,Ni Al Bronze,Ethylene propylene rubber (EPDM) hardness 70+/-5 shore A,ASTM A193-B7 / A194-2H | Pcs | 1 | 0 |  | 3.2 |  |  | 17012
BID-MAL-PS3L | 146 | PI | SP | 4355-PS3L-6-51-0001-001-4~4355-PS3L-6-51-0178-001-2,4355-GENOF-5-14-0003-2 | HOSE CONNECTION | 4in，CL150,19.6 Barg,150 Deg C | BS-EN-10204 3.1 FOR PRESSURE CONTAINING | Pcs | 1 | 0 |  | 3.1 |  |  | 11432
BID-MAL-PS3L | 147 | PI | SP | 4355-PS3L-6-51-0001-001-4~4355-PS3L-6-51-0178-001-2,4355-GENOF-5-14-0003-2 | HOSE CONNECTION | 4in，CL150,19.6 Barg,150 Deg C | BS-EN-10204 3.1 FOR PRESSURE CONTAINING | Pcs | 1 | 0 |  | 3.1 |  |  | 11432
BID-MAL-PS3L | 148 | PI | SP | 4355-PS3L-6-51-0001-001-4~4355-PS3L-6-51-0178-001-2,4355-GENOF-5-14-0003-2 | HOSE CONNECTION | 4in，CL150,19.6 Barg,150 Deg C | BS-EN-10204 3.1 FOR PRESSURE CONTAINING | Pcs | 1 | 0 |  | 3.1 |  |  | 11432
BID-MAL-PS3L | 149 | PI | SP | 4355-PS3L-6-51-0001-001-4~4355-PS3L-6-51-0178-001-2,4355-GENOF-5-14-0003-2 | HOSE CONNECTION | 4in，CL150,19.6 Barg,150 Deg C | BS-EN-10204 3.1 FOR PRESSURE CONTAINING | Pcs | 1 | 0 |  | 3.1 |  |  | 11432
BID-MAL-PS3L | 150 | PI | SP | 4355-PS3L-6-51-0001-001-4~4355-PS3L-6-51-0178-001-2,4355-GENOF-5-14-0003-2 | FLAME ARRESTER | 8in，CL150 19.6 Barg @ 38 Deg C, -29 to 150 Deg C | ASTM A234-WPB,ASTMA105,Manufacturers standard,ASTM A193-B7/A194-2H | Pcs | 1 | 0 |  | 3.2 |  |  | 11503
BID-MAL-PS3L | 151 | PI | SP | 4355-PS3L-6-51-0001-001-4~4355-PS3L-6-51-0178-001-2,4355-GENOF-5-14-0003-2 | FLAME ARRESTER | 8in，CL150 19.6 Barg @ 38 Deg C, -29 to 150 Deg C | ASTM A420-WPL6,ASTM A350-LF2 cl 1,Manufacturers standard,ASTM A320-L7M/A194-7M | Pcs | 1 | 0 |  | 3.2 |  |  | 11503
BID-MAL-PS3L | 152 | PI | SP | 4355-PS3L-6-51-0001-001-4~4355-PS3L-6-51-0178-001-2,4355-GENOF-5-14-0003-2 | HOSE CONNECTION | 2in，CL150,20 Barg,85 Deg C | BS-EN-10204 3.1 FOR PRESSURE CONTAINING | Pcs | 1 | 1 |  | 3.1 |  |  | 17320
BID-MAL-PS3L | 153 | PI | SP | 4355-PS3L-6-51-0001-001-4~4355-PS3L-6-51-0178-001-2,4355-GENOF-5-14-0003-2 | HOSE CONNECTION | 2in，CL150,20 Barg,85 Deg C | BS-EN-10204 3.1 FOR PRESSURE CONTAINING | Pcs | 1 | 1 |  | 3.1 |  |  | 17320
BID-MAL-PS3L | 154 | PI | SP | 4355-PS3L-6-51-0001-001-4~4355-PS3L-6-51-0178-001-2,4355-GENOF-5-14-0003-2 | HOSE CONNECTION | 2in，CL150,20 Barg,85 Deg C | BS-EN-10204 3.1 FOR PRESSURE CONTAINING | Pcs | 1 | 1 |  | 3.1 |  |  | 17320
BID-MAL-PS3L | 155 | PI | SP | 4355-PS3L-6-51-0001-001-4~4355-PS3L-6-51-0178-001-2,4355-GENOF-5-14-0003-2 | HOSE CONNECTION | 2in，CL150,20 Barg,85 Deg C | BS-EN-10204 3.1 FOR PRESSURE CONTAINING | Pcs | 1 | 1 |  | 3.1 |  |  | 17320
BID-MAL-PS3L | 156 | PI | SP | 4355-PS3L-6-51-0001-001-4~4355-PS3L-6-51-0178-001-2,4355-GENOF-5-14-0003-2 | HOSE CONNECTION | 2in，CL150,19.6 Barg,110 Deg C | BS-EN-10204 3.1 FOR PRESSURE CONTAINING | Pcs | 1 | 1 |  | 3.2 |  |  | 11441
BID-MAL-PS3L | 157 | PI | SP | 4355-PS3L-6-51-0001-001-4~4355-PS3L-6-51-0178-001-2,4355-GENOF-5-14-0003-2 | HOSE CONNECTION | 2in，CL150,19.6 Barg,110 Deg C | BS-EN-10204 3.1 FOR PRESSURE CONTAINING | Pcs | 1 | 1 |  | 3.2 |  |  | 11441
BID-MAL-PS3L | 158 | PI | SP | 4355-PS3L-6-51-0001-001-4~4355-PS3L-6-51-0178-001-2,4355-GENOF-5-14-0003-2 | HOSE CONNECTION | 2in，CL150,19.6 Barg,110 Deg C | BS-EN-10204 3.1 FOR PRESSURE CONTAINING | Pcs | 1 | 1 |  | 3.2 |  |  | 11441
BID-MAL-PS3L | 159 | PI | SP | 4355-PS3L-6-51-0001-001-4~4355-PS3L-6-51-0178-001-2,4355-GENOF-5-14-0003-2 | HOSE CONNECTION | 2in，CL150,19.6 Barg,110 Deg C | BS-EN-10204 3.1 FOR PRESSURE CONTAINING | Pcs | 1 | 1 |  | 3.2 |  |  | 11441
BID-MAL-PS3L | 160 | PI | SP | 4355-PS3L-6-51-0001-001-4~4355-PS3L-6-51-0178-001-2,4355-GENOF-5-14-0003-2 | Y-strainer | 3in，CL150 Sch 80,19.6 Barg @ 38 Deg C,150 Deg C | ASTM A105,ASTM A105,AISI 316,AISI 316, Graphite CS center ring / SS inner ring,ASTM A193-B7 / A194-2H | Pcs | 1 | 0 |  | 3.2 |  |  | 11432
BID-MAL-PS3L | 161 | PI | SP | 4355-PS3L-6-51-0001-001-4~4355-PS3L-6-51-0178-001-2,4355-GENOF-5-14-0003-2 | Y-strainer | 3in，CL150 Sch 80,19.6 Barg @ 38 Deg C,150 Deg C | ASTM A105,ASTM A105,AISI 316,AISI 316, Graphite CS center ring / SS inner ring,ASTM A193-B7 / A194-2H | Pcs | 1 | 0 |  | 3.2 |  |  | 11432
BID-MAL-PS3L | 162 | PI | SP | 4355-PS3L-6-51-0001-001-4~4355-PS3L-6-51-0178-001-2,4355-GENOF-5-14-0003-2 | Y-strainer | 4in，CL150 Sch 80,20 Barg @ 38 Deg C,85 Deg C | ASTM B148-UNS C95800,ASTM B148-UNS C95800,Ni Al Bronze,Ethylene propylene rubber (EPDM) hardness 70+/-5 shore A,ASTM A193-B7 / A194-2H | Pcs | 1 | 0 |  | 3.2 |  |  | 11432
BID-MAL-PS3L | 163 | PI | SP | 4355-PS3L-6-51-0001-001-4~4355-PS3L-6-51-0178-001-2,4355-GENOF-5-14-0003-2 | Y-strainer | 4in，CL150 Sch 80,20 Barg @ 38 Deg C,85 Deg C | ASTM B148-UNS C95800,ASTM B148-UNS C95800,Ni Al Bronze,Ethylene propylene rubber (EPDM) hardness 70+/-5 shore A,ASTM A193-B7 / A194-2H | Pcs | 1 | 0 |  | 3.2 |  |  | 11432
BID-MAL-PS3L | 164 | PI | SP | 4355-PS3L-6-51-0001-001-4~4355-PS3L-6-51-0178-001-2,4355-GENOF-5-14-0003-2 | HOSE CONNECTION | 3in，CL150,19.6 Barg,110 Deg C | BS-EN-10204 3.1 FOR PRESSURE CONTAINING | Pcs | 1 | 0 |  | 3.2 |  |  | 11441
BID-MAL-PS3L | 165 | PI | SP | 4355-PS3L-6-51-0001-001-4~4355-PS3L-6-51-0178-001-2,4355-GENOF-5-14-0003-2 | HOSE CONNECTION | 3in，CL150,19.6 Barg,110 Deg C | BS-EN-10204 3.1 FOR PRESSURE CONTAINING | Pcs | 1 | 0 |  | 3.2 |  |  | 11441
BID-MAL-PS3L | 166 | PI | SP | 4355-PS3L-6-51-0001-001-4~4355-PS3L-6-51-0178-001-2,4355-GENOF-5-14-0003-2 | HOSE CONNECTION | 3in，CL150,19.6 Barg,110 Deg C | BS-EN-10204 3.1 FOR PRESSURE CONTAINING | Pcs | 1 | 0 |  | 3.2 |  |  | 11441
BID-MAL-PS3L | 167 | PI | SP | 4355-PS3L-6-51-0001-001-4~4355-PS3L-6-51-0178-001-2,4355-GENOF-5-14-0003-2 | AUTOMATIC RECIRCULATION VALVE | 10in，CL150 RF 20 Barg 85 Deg C | ASTM B148-UNS C95800 | Pcs | 1 | 0 |  | 3.1 |  |  | 17320
BID-MAL-PS3L | 168 | PI | SP | 4355-PS3L-6-51-0001-001-4~4355-PS3L-6-51-0178-001-2,4355-GENOF-5-14-0003-2 | AUTOMATIC RECIRCULATION VALVE | 10in，CL150 RF 20 Barg 85 Deg C | ASTM B148-UNS C95800 | Pcs | 1 | 0 |  | 3.1 |  |  | 17320
BID-MAL-PS3L | 169 | PI | SP | 4355-PS3L-6-51-0001-001-4~4355-PS3L-6-51-0178-001-2,4355-GENOF-5-14-0003-2 | HOSE CONNECTION | 1 1/2in，CL150,19 Barg,160 Deg C | BS-EN-10204 3.1 FOR PRESSURE CONTAINING | Pcs | 1 | 1 |  | 3.2 |  |  | 13461
BID-MAL-PS3L | 170 | PI | SP | 4355-PS3L-6-51-0001-001-4~4355-PS3L-6-51-0178-001-2,4355-GENOF-5-14-0003-2 | FLAME ARRESTER | 1 1/2in，CL150 19.6 Barg @ 38 Deg C, -29 to 150 Deg C | ASTM A420-WPL6,ASTM A350-LF2 cl 1,Manufacturers standard,ASTM A320-L7M/A194-7M | Pcs | 1 | 1 |  | 3.2 |  |  | 11503
BID-MAL-PS3L | 171 | PI | SP | 4355-PS3L-6-51-0001-001-4~4355-PS3L-6-51-0178-001-2,4355-GENOF-5-14-0003-2 | HOSE CONNECTION | ?in，CL150,19 Barg,160 Deg C | BS-EN-10204 3.1 FOR PRESSURE CONTAINING | Pcs | 1 | 0 |  | 3.2 |  |  | 13461
BID-MAL-PS3L | 172 | PI | SP | 4355-PS3L-6-51-0001-001-4~4355-PS3L-6-51-0178-001-2,4355-GENOF-5-14-0003-2 | HOSE CONNECTION | 2in，CL150,19 Barg,160 Deg C | BS-EN-10204 3.1 FOR PRESSURE CONTAINING | Pcs | 1 | 1 |  | 3.2 |  |  | 13461
BID-MAL-PS3L | 173 | PI | Flange | 4355-PS3L-5-31-0001-2 | WELDNECK | 1 1/2" WN FLG CL150 RF SCH 160 B16.5 | Carbon Steel ASTM A105 | Pcs | 8 | 0 |  | 3.1 |  |  | 11432
BID-MAL-PS3L | 174 | PI | Flange | 4355-PS3L-5-31-0001-2 | WELDNECK | 1" WN FLG CL150 RF SCH 160 B16.5 | Carbon Steel ASTM A105 | Pcs | 33 | 0 |  | 3.1 |  |  | 11432
BID-MAL-PS3L | 175 | PI | Flange | 4355-PS3L-5-31-0001-2 | BLIND | 1" BLIND FLG CL150 RF B16.5 | Carbon Steel ASTM A105 | Pcs | 5 | 0 |  | 3.1 |  |  | 11432
BID-MAL-PS3L | 176 | PI | Flange | 4355-PS3L-5-31-0001-2 | WELDNECK | 1/2" WN FLG CL150 RF SCH 160 B16.5 | Carbon Steel ASTM A105 | Pcs | 60 | 0 |  | 3.1 |  |  | 11432
BID-MAL-PS3L | 177 | PI | Flange | 4355-PS3L-5-31-0001-2 | WELDNECK | 2" WN FLG CL150 RF SCH 80 B16.5 | Carbon Steel ASTM A105 | Pcs | 300 | 0 |  | 3.1 |  |  | 11432
BID-MAL-PS3L | 178 | PI | Flange | 4355-PS3L-5-31-0001-2 | BLIND | 2" BLIND FLG CL150 RF B16.5 | Carbon Steel ASTM A105 | Pcs | 20 | 0 |  | 3.1 |  |  | 11432
BID-MAL-PS3L | 179 | PI | Flange | 4355-PS3L-5-31-0001-2 | WELDNECK | 3"WN FLG CL150 RF SCH 80 B16.5 | Carbon Steel ASTM A105 | Pcs | 30 | 0 |  | 3.1 |  |  | 11432
BID-MAL-PS3L | 180 | PI | Flange | 4355-PS3L-5-31-0001-2 | WELDNECK | 3/4" WN FLG CL150 RF SCH 160 B16.5 | Carbon Steel ASTM A105 | Pcs | 104 | 0 |  | 3.1 |  |  | 11432
BID-MAL-PS3L | 181 | PI | Flange | 4355-PS3L-5-31-0001-2 | BLIND | 3/4" BLIND FLG CL150 RF B16.5 | Carbon Steel ASTM A105 | Pcs | 104 | 0 |  | 3.1 |  |  | 11432
BID-MAL-PS3L | 182 | PI | Flange | 4355-PS3L-5-31-0001-2 | BLIND | 6" BLIND FLG CL150 RF B16.5 | Carbon Steel ASTM A105 | Pcs | 5 | 0 | 60 | 3.1 |  |  | 11432
BID-MAL-PS3L | 183 | PI | Flange | 4355-PS3L-5-31-0001-2 | WELDNECK | 4" WN FLG CL150 RF SCH 80 B16.5 | Carbon Steel ASTM A105 | Pcs | 38 | 0 | 252 | 3.1 |  |  | 11432
BID-MAL-PS3L | 184 | PI | Flange | 4355-PS3L-5-31-0001-2 | WELDNECK | 20" WN FLG CL150 RF SCH 20 B16.5 | Carbon Steel ASTM A105 | Pcs | 2 | 0 |  | 3.1 |  |  | 11432
BID-MAL-PS3L | 185 | PI | Flange | 4355-PS3L-5-31-0001-2 | WELDNECK | 20in Sch10S WN Flange CL150 Raised Face Stainless Steel Dims to ASME B16.5 | ASTM A182 Gr F316 | Pcs | 5 | 0 | 405 | 3.1 |  |  | 13411
BID-MAL-PS3L | 186 | PI | Flange | 4355-PS3L-5-31-0001-2 | WELDNECK | 6" WN FLG CL150 RF SCH 40 B16.5 | Carbon Steel ASTM A105 | Pcs | 89 | 0 | 629.28 | 3.1 |  |  | 11432
BID-MAL-PS3L | 187 | PI | Flange | 4355-PS3L-5-31-0001-2 | WELDNECK | 8" WN FLG CL150 RF SCH 30 B16.5 | Carbon Steel ASTM A105 | Pcs | 25 | 0 | 139 | 3.1 |  |  | 11432
BID-MAL-PS3L | 188 | PI | Flange | 4355-PS3L-5-31-0001-2 | WELDNECK | 2" WN FLG CL150 RF SCH 80 B16.5 NACE MR0175/ISO15156 | Carbon Steel ASTM A105 | Pcs | 125 | 0 |  | 3.2 |  |  | 11441
BID-MAL-PS3L | 189 | PI | Flange | 4355-PS3L-5-31-0001-2 | WELDNECK | 3" WN FLG CL150 RF SCH 80 B16.5 NACE MR0175/ISO15156 | Carbon Steel ASTM A105 | Pcs | 35 | 0 |  | 3.2 |  |  | 11441
BID-MAL-PS3L | 190 | PI | Flange | 4355-PS3L-5-31-0001-2 | WELDNECK | 3/4" WN FLG CL150 RF SCH 160 B16.5 NACE MR0175/ISO15156 | Carbon Steel ASTM A105 | Pcs | 37 | 0 |  | 3.2 |  |  | 11441
BID-MAL-PS3L | 191 | PI | Flange | 4355-PS3L-5-31-0001-2 | BLIND | 3/4" BLIND FLG CL150 RF B16.5 NACE MR0175/ISO15156 | Carbon Steel ASTM A105 | Pcs | 37 | 0 |  | 3.2 |  |  | 11441
BID-MAL-PS3L | 192 | PI | Flange | 4355-PS3L-5-31-0001-2 | BLIND | 4" BLIND FLG CL150 RF B16.5 NACE MR0175/ISO15156 | Carbon Steel ASTM A105 | Pcs | 2 | 0 | 16 | 3.2 |  |  | 11441
BID-MAL-PS3L | 193 | PI | Flange | 4355-PS3L-5-31-0001-2 | BLIND | 6" BLIND FLG CL150 RF B16.5 NACE MR0175/ISO15156 | Carbon Steel ASTM A105 | Pcs | 1 | 0 | 12 | 3.2 |  |  | 11441
BID-MAL-PS3L | 194 | PI | Flange | 4355-PS3L-5-31-0001-2 | BLIND | 8" BLIND FLG CL150 RF B16.5 NACE MR0175/ISO15156 | Carbon Steel ASTM A105 | Pcs | 2 | 0 | 42 | 3.2 |  |  | 11441
BID-MAL-PS3L | 195 | PI | Flange | 4355-PS3L-5-31-0001-2 | WELDNECK | 8" WN FLG CL150 RF SCH 30 B16.5 NACE MR0175/ISO15156 | Carbon Steel ASTM A105 | Pcs | 5 | 0 |  | 3.2 |  |  | 11441
BID-MAL-PS3L | 196 | PI | Flange | 4355-PS3L-5-31-0001-2 | WELDNECK | 2" WN FLG CL150 RF SCH 80 B16.5 NACE MR0175/ISO15156 | Carbon Steel ASTM A350 Gr LF2 CL | Pcs | 4 | 0 |  | 3.2 |  |  | 11503
BID-MAL-PS3L | 197 | PI | Flange | 4355-PS3L-5-31-0001-2 | WELDNECK | 3/4" WN FLG CL150 RF SCH 160 B16.5 NACE MR0175/ISO15156 | Carbon Steel ASTM A350 Gr LF2 CL | Pcs | 2 | 0 |  | 3.2 |  |  | 11503
BID-MAL-PS3L | 198 | PI | Flange | 4355-PS3L-5-31-0001-2 | BLIND | 3/4" BLIND FLG CL150 RF B16.5 NACE MR0175/ISO15156 | Carbon Steel ASTM A350 Gr LF2 CL | Pcs | 2 | 0 |  | 3.2 |  |  | 11503
BID-MAL-PS3L | 199 | PI | Flange | 4355-PS3L-5-31-0001-2 | WELDNECK | 8" WN FLG CL150 RF SCH 30 B16.5 NACE MR0175/ISO15156 | Carbon Steel ASTM A350 Gr LF2 CL | Pcs | 2 | 0 |  | 3.2 |  |  | 11503
BID-MAL-PS3L | 200 | PI | Flange | 4355-PS3L-5-31-0001-2 | WELDNECK | 6" WN FLG CL150 RF SCH 40 B16.5 NACE MR0175/ISO15156 | Carbon Steel ASTM A350 Gr LF2 CL | Pcs | 8 | 0 |  | 3.2 |  |  | 11441
BID-MAL-PS3L | 201 | PI | Flange | 4355-PS3L-5-31-0001-2 | WELDNECK | 6" WN FLG CL150 RF SCH 40 B16.5 NACE MR0175/ISO15156 | Carbon Steel ASTM A350 Gr LF2 CL | Pcs | 1 | 0 |  | 3.2 |  |  | 11503
BID-MAL-PS3L | 202 | PI | Flange | 4355-PS3L-5-31-0001-2 | WELDNECK | 1/2" WN FLG CL150 RF SCH 40S B16.5 | Stainless Steel ASTM A182 Gr F316 | Pcs | 24 | 0 |  | 3.1 |  |  | 13411
BID-MAL-PS3L | 203 | PI | Flange | 4355-PS3L-5-31-0001-2 | WELDNECK | 2" WN FLG CL150 RF SCH 10S B16.5 | Stainless Steel ASTM A182 Gr F316 | Pcs | 15 | 0 |  | 3.1 |  |  | 13411
BID-MAL-PS3L | 204 | PI | Flange | 4355-PS3L-5-31-0001-2 | BLIND | 2" BLIND FLG CL150 RF B16.5 | Stainless Steel ASTM A182 Gr F316 | Pcs | 1 | 0 |  | 3.1 |  |  | 13411
BID-MAL-PS3L | 205 | PI | Flange | 4355-PS3L-5-31-0001-2 | WELDNECK | 3/4" WN FLG CL150 RF SCH 40S B16.5 | Stainless Steel ASTM A182 Gr F316 | Pcs | 17 | 0 |  | 3.1 |  |  | 13411
BID-MAL-PS3L | 206 | PI | Flange | 4355-PS3L-5-31-0001-2 | BLIND | 3/4" BLIND FLG CL150 RF B16.5 | Stainless Steel ASTM A182 Gr F316 | Pcs | 17 | 0 |  | 3.1 |  |  | 13411
BID-MAL-PS3L | 207 | PI | Flange | 4355-PS3L-5-31-0001-2 | WELDNECK | 4in Sch40 WN Flange CL150 Raised Face Carbon Steel Dims to ASME B16.5 NACE MR0175/ISO15156 | ASTM A105 | Pcs | 3 | 0 | 21 | 3.1 |  |  | 11441
BID-MAL-PS3L | 208 | PI | Flange | 4355-PS3L-5-31-0001-2 | WELDNECK | 4" WN FLG CL150 RF SCH 10S B16.5 | Stainless Steel ASTM A182 Gr F316 | Pcs | 43 | 0 |  | 3.1 |  |  | 13411
BID-MAL-PS3L | 209 | PI | Flange | 4355-PS3L-5-31-0001-2 | BLIND | 4" BLIND FLG CL150 RF B16.5 | Stainless Steel ASTM A182 Gr F316 | Pcs | 1 | 0 | 8 | 3.1 |  |  | 13411
BID-MAL-PS3L | 210 | PI | Flange | 4355-PS3L-5-31-0001-2 | WELDNECK | 6" WN FLG CL150 RF SCH 10S B16.5 | Stainless Steel ASTM A182 Gr F316 | Pcs | 6 | 0 | 58 | 3.1 |  |  | 13411
BID-MAL-PS3L | 211 | PI | Flange | 4355-PS3L-5-31-0001-2 | BLIND | 6" BLIND FLG CL150 RF B16.5 | Stainless Steel ASTM A182 Gr F316 | Pcs | 4 | 0 | 48 | 3.1 |  |  | 13411
BID-MAL-PS3L | 212 | PI | Flange | 4355-PS3L-5-31-0001-2 | WELDNECK | 8" WN FLG CL150 RF SCH 10S B16.5 | Stainless Steel ASTM A182 Gr F316 | Pcs | 2 | 0 |  | 3.1 |  |  | 13411
BID-MAL-PS3L | 213 | PI | Flange | 4355-PS3L-5-31-0001-2 | BLIND | 8" BLIND FLG CL150 RF B16.5 | Stainless Steel ASTM A182 Gr F316 | Pcs | 1 | 0 |  | 3.1 |  |  | 13411
BID-MAL-PS3L | 214 | PI | Flange | 4355-PS3L-5-31-0001-2 | WELDNECK | 1/2" WN FLG CL150 RF SCH 40S B16.5 | Stainless Steel ASTM A182 Gr F316 | Pcs | 38 | 0 |  | 3.1 |  |  | 13461
BID-MAL-PS3L | 215 | PI | Flange | 4355-PS3L-5-31-0001-2 | BLIND | 1/2" BLIND FLG CL150 RF B16.5 | Stainless Steel ASTM A182 Gr F316 | Pcs | 4 | 0 |  | 3.1 |  |  | 13461
BID-MAL-PS3L | 216 | PI | Flange | 4355-PS3L-5-31-0001-2 | WELDNECK | 3/4" WN FLG CL150 RF SCH 40S B16.5 | Stainless Steel ASTM A182 Gr F316 | Pcs | 4 | 0 |  | 3.1 |  |  | 13461
BID-MAL-PS3L | 217 | PI | Flange | 4355-PS3L-5-31-0001-2 | BLIND | 3/4" BLIND FLG CL150 RF B16.5 | Stainless Steel ASTM A182 Gr F316 | Pcs | 4 | 0 |  | 3.1 |  |  | 13461
BID-MAL-PS3L | 218 | PI | Flange | 4355-PS3L-5-31-0001-2 | WELDNECK | 1 1/2" WN FLG CL150 RF SCH 10S B16.5 | Titanium | Pcs | 8 | 0 |  | 3.1 |  |  | 16410
BID-MAL-PS3L | 219 | PI | Flange | 4355-PS3L-5-31-0001-2 | WELDNECK | 1" WN FLG CL150 RF SCH 10S B16.5 | Titanium | Pcs | 4 | 0 |  | 3.1 |  |  | 16410
BID-MAL-PS3L | 220 | PI | Flange | 4355-PS3L-5-31-0001-2 | WELDNECK | 1/2" WN FLG CL150 RF SCH 10S B16.5 | Titanium | Pcs | 26 | 0 |  | 3.1 |  |  | 16410
BID-MAL-PS3L | 221 | PI | Flange | 4355-PS3L-5-31-0001-2 | BLIND | 1/2" BLIND FLG CL150 RF B16.5 | Titanium | Pcs | 5 | 0 |  | 3.1 |  |  | 16410
BID-MAL-PS3L | 222 | PI | Flange | 4355-PS3L-5-31-0001-2 | WELDNECK | 3/4" WN FLG CL150 RF SCH 10S B16.5 | Titanium | Pcs | 6 | 0 |  | 3.1 |  |  | 16410
BID-MAL-PS3L | 223 | PI | Flange | 4355-PS3L-5-31-0001-2 | BLIND | 3/4" BLIND FLG CL150 RF B16.5 | Titanium | Pcs | 6 | 0 |  | 3.1 |  |  | 16410
BID-MAL-PS3L | 224 | PI | Flange | 4355-PS3L-5-31-0001-2 | WELDNECK | 1 1/2" WN FLG CL150 FF 2mm DEP 31.40.10.19 ISO 14692 | GRVE‐Bisphenol A Vinylester | Pcs | 2 | 0 |  | 3.1 |  |  | 17012
BID-MAL-PS3L | 225 | PI | Flange | 4355-PS3L-5-31-0001-2 | BLIND | 1" BLIND FLG CL150 FF DEP 31.40.10.19 ISO 14692 | GRVE‐Bisphenol A Vinylester | Pcs | 28 | 0 |  | 3.1 |  |  | 17012
BID-MAL-PS3L | 226 | PI | Flange | 4355-PS3L-5-31-0001-2 | WELDNECK | 1" WN FLG CL150 FF 2mm DEP 31.40.10.19 ISO 14692 | GRVE‐Bisphenol A Vinylester | Pcs | 5 | 0 |  | 3.1 |  |  | 17012
BID-MAL-PS3L | 227 | PI | Flange | 4355-PS3L-5-31-0001-2 | WELDNECK | 3/4" WN FLG CL150 FF 2mm DEP 31.40.10.19 ISO 14692 | GRVE‐Bisphenol A Vinylester | Pcs | 49 | 0 |  | 3.1 |  |  | 17012
BID-MAL-PS3L | 228 | PI | Flange | 4355-PS3L-5-31-0001-2 | BLIND | 3/4" BLIND FLG CL150 FF DEP 31.40.10.19 ISO 14692 | GRVE‐Bisphenol A Vinylester | Pcs | 49 | 0 |  | 3.1 |  |  | 17012
BID-MAL-PS3L | 229 | PI | Flange | 4355-PS3L-5-31-0001-2 | WELDNECK | 2" WN FLG CL150 FF 2mm DEP 31.40.10.19 ISO 14692 | GRVE‐Bisphenol A Vinylester | Pcs | 110 | 0 |  | 3.1 |  |  | 17012
BID-MAL-PS3L | 230 | PI | Flange | 4355-PS3L-5-31-0001-2 | BLIND | 2" BLIND FLG CL150 FF DEP 31.40.10.19 ISO 14692 | GRVE‐Bisphenol A Vinylester | Pcs | 5 | 0 |  | 3.1 |  |  | 17012
BID-MAL-PS3L | 231 | PI | Flange | 4355-PS3L-5-31-0001-2 | WELDNECK | 3" WN FLG CL150 FF 2mm DEP 31.40.10.19 ISO 14692 | GRVE‐Bisphenol A Vinylester | Pcs | 18 | 0 |  | 3.1 |  |  | 17012
BID-MAL-PS3L | 232 | PI | Flange | 4355-PS3L-5-31-0001-2 | BLIND | 3" BLIND FLG CL150 FF DEP 31.40.10.19 ISO 14692 | GRVE‐Bisphenol A Vinylester | Pcs | 1 | 0 |  | 3.1 |  |  | 17012
BID-MAL-PS3L | 233 | PI | Flange | 4355-PS3L-5-31-0001-2 | WELDNECK | 4" WN FLG CL150 FF 2mm DEP 31.40.10.19 ISO 14692 | GRVE‐Bisphenol A Vinylester | Pcs | 62 | 0 | 207 | 3.1 |  |  | 17012
BID-MAL-PS3L | 234 | PI | Flange | 4355-PS3L-5-31-0001-2 | WELDNECK | 10" WN FLG CL150 FF 2mm DEP 31.40.10.19 ISO 14692 | GRVE‐Bisphenol A Vinylester | Pcs | 1 | 0 | 11 | 3.1 |  |  | 17012
BID-MAL-PS3L | 235 | PI | Flange | 4355-PS3L-5-31-0001-2 | BLIND | 10" BLIND FLG CL150 FF DEP 31.40.10.19 ISO 14692 | GRVE‐Bisphenol A Vinylester | Pcs | 1 | 0 | 15 | 3.1 |  |  | 17012
BID-MAL-PS3L | 236 | PI | Flange | 4355-PS3L-5-31-0001-2 | BLIND | 12" BLIND FLG CL150 FF DEP 31.40.10.19 ISO 14692 | GRUP-lsophthallc Polyester | Pcs | 1 | 0 | 23 | 3.1 |  |  | 17012
BID-MAL-PS3L | 237 | PI | Flange | 4355-PS3L-5-31-0001-2 | WELDNECK | 18" WN FLG CL150 FF 2mm DEP 31.40.10.19 ISO 14692 | GRVE‐Bisphenol A Vinylester | Pcs | 58 | 0 | 1976 | 3.1 |  |  | 17012
BID-MAL-PS3L | 238 | PI | Flange | 4355-PS3L-5-31-0001-2 | WELDNECK | 24" WN FLG CL150 FF 2mm DEP 31.40.10.19 ISO 14692 | GRVE‐Bisphenol A Vinylester | Pcs | 22 | 0 | 1299 | 3.1 |  |  | 17012
BID-MAL-PS3L | 239 | PI | Flange | 4355-PS3L-5-31-0001-2 | WELDNECK | 6" WN FLG CL150 FF 2mm DEP 31.40.10.19 ISO 14692 | GRVE‐Bisphenol A Vinylester | Pcs | 41 | 0 | 190 | 3.1 |  |  | 17012
BID-MAL-PS3L | 240 | PI | Flange | 4355-PS3L-5-31-0001-2 | WELDNECK | 6in 3.5mm WT WN Flange CL150 Flat Face Dims to ASME B16.5 | Copper Alloys 90/10 UNS C7060X | Pcs | 2 | 0 | 32 | 3.1 |  |  | 17060X
BID-MAL-PS3L | 241 | PI | Flange | 4355-PS3L-5-31-0001-2 | WELDNECK | 8" WN FLG CL150 FF 2mm DEP 31.40.10.19 ISO 14692 | GRVE‐Bisphenol A Vinylester | Pcs | 1 | 0 | 8 | 3.1 |  |  | 17012
BID-MAL-PS3L | 242 | PI | Flange | 4355-PS3L-5-31-0001-2 | WELDNECK | 3" WN FLG CL150 FF 2mm DEP 31.40.10.19 ISO 14692 | GRVE‐Bisphenol A UPVC lined Vinylester | Pcs | 4 | 0 |  | 3.1 |  |  | 17240
BID-MAL-PS3L | 243 | PI | Flange | 4355-PS3L-5-31-0001-2 | WELDNECK | 4in Slip On Flange CL150 Flat Face Dims to ASME B16.5 ISO 14692 | Copper Alloys 90/10 UNS C7060X | Pcs | 4 | 0 | 24 | 3.1 |  |  | 17060X
BID-MAL-PS3L | 244 | PI | Flange | 4355-PS3L-5-31-0001-2 | WELDNECK | 4" WN FLG CL150 FF 2mm DEP 31.40.10.19 ISO 14692 | GRVE‐Bisphenol A UPVC lined Vinylester | Pcs | 20 | 0 | 66 | 3.1 |  |  | 17240
BID-MAL-PS3L | 245 | PI | Flange | 4355-PS3L-5-31-0001-2 | BLIND | 4" BLIND FLG CL150 FF DEP 31.40.10.19 ISO 14692 | GRVE‐Bisphenol A UPVC lined Vinylester | Pcs | 4 | 0 | 15 | 3.1 |  |  | 17240
BID-MAL-PS3L | 246 | PI | Flange | 4355-PS3L-5-31-0001-2 | WELDNECK | 6" WN FLG CL150 FF 2mm DEP 31.40.10.19 ISO 14692 | GRVE‐Bisphenol A UPVC lined Vinylester | Pcs | 9 | 0 | 54 | 3.1 |  |  | 17240
BID-MAL-PS3L | 247 | PI | Flange | 4355-PS3L-5-31-0001-2 | BLIND | 6" BLIND FLG CL150 FF DEP 31.40.10.19 ISO 14692 | GRVE‐Bisphenol A UPVC lined Vinylester | Pcs | 2 | 0 | 12 | 3.1 |  |  | 17240
BID-MAL-PS3L | 248 | PI | Flange | 4355-PS3L-5-31-0001-2 | WELDNECK | 3/4" WN FLG CL150 FF 2mm DEP 31.40.10.19 ISO 14692 | Titanium | Pcs | 6 | 0 |  | 3.1 |  |  | 17240
BID-MAL-PS3L | 249 | PI | Flange | 4355-PS3L-5-31-0001-2 | BLIND | 3/4" BLIND FLG CL150 FF DEP 31.40.10.19 ISO 14692 | Titanium | Pcs | 6 | 0 |  | 3.1 |  |  | 17240
BID-MAL-PS3L | 250 | PI | Flange | 4355-PS3L-5-31-0001-2 | WELDNECK | 1" WN FLG CL150 FF 2mm DEP 31.40.10.19 ISO 14692 | GRUP‐lsophthallc Polyester | Pcs | 28 | 0 |  | 3.1 |  |  | 17320
BID-MAL-PS3L | 251 | PI | Flange | 4355-PS3L-5-31-0001-2 | BLIND | 1" BLIND FLG CL150 FF DEP 31.40.10.19 ISO 14692 | GRUP‐lsophthallc Polyester | Pcs | 15 | 0 |  | 3.1 |  |  | 17320
BID-MAL-PS3L | 252 | PI | Flange | 4355-PS3L-5-31-0001-2 | WELDNECK | 2" WN FLG CL150 FF 2mm DEP 31.40.10.19 ISO 14692 | GRUP‐lsophthallc Polyester | Pcs | 320 | 0 |  | 3.1 |  |  | 17320
BID-MAL-PS3L | 253 | PI | Flange | 4355-PS3L-5-31-0001-2 | BLIND | 2" BLIND FLG CL150 FF DEP 31.40.10.19 ISO 14692 | GRUP‐lsophthallc Polyester | Pcs | 10 | 0 |  | 3.1 |  |  | 17320
BID-MAL-PS3L | 254 | PI | Flange | 4355-PS3L-5-31-0001-2 | WELDNECK | 3" WN FLG CL150 FF 2mm DEP 31.40.10.19 ISO 14692 | GRUP‐lsophthallc Polyester | Pcs | 46 | 0 |  | 3.1 |  |  | 17320
BID-MAL-PS3L | 255 | PI | Flange | 4355-PS3L-5-31-0001-2 | WELDNECK | 4" WN FLG CL150 FF 2mm DEP 31.40.10.19 ISO 14692 | GRUP‐lsophthallc Polyester | Pcs | 28 | 0 | 90 | 3.1 |  |  | 17320
BID-MAL-PS3L | 256 | PI | Flange | 4355-PS3L-5-31-0001-2 | BLIND | 4" BLIND FLG CL150 FF DEP 31.40.10.19 ISO 14692 | GRUP‐lsophthallc Polyester | Pcs | 5 | 0 | 18 | 3.1 |  |  | 17320
BID-MAL-PS3L | 257 | PI | Flange | 4355-PS3L-5-31-0001-2 | WELDNECK | 3/4" WN FLG CL150 FF 2mm DEP 31.40.10.19 ISO 14692 | GRUP‐lsophthallc Polyester | Pcs | 85 | 0 |  | 3.1 |  |  | 17320
BID-MAL-PS3L | 258 | PI | Flange | 4355-PS3L-5-31-0001-2 | BLIND | 3/4" BLIND FLG CL150 FF DEP 31.40.10.19 ISO 14692 | GRUP‐lsophthallc Polyester | Pcs | 85 | 0 |  | 3.1 |  |  | 17320
BID-MAL-PS3L | 259 | PI | Flange | 4355-PS3L-5-31-0001-2 | WELDNECK | 10" WN FLG CL150 FF 2mm DEP 31.40.10.19 ISO 14692 | GRUP‐lsophthallc Polyester | Pcs | 32 | 0 | 340 | 3.1 |  |  | 17320
BID-MAL-PS3L | 260 | PI | Flange | 4355-PS3L-5-31-0001-2 | WELDNECK | 10in 5.5mm WT WN Flange CL150 Flat Face Dims to ASME B16.5 | Copper Alloys 90/10 UNS C7060X | Pcs | 4 | 0 | 340 | 3.1 |  |  | 17060X
BID-MAL-PS3L | 261 | PI | Flange | 4355-PS3L-5-31-0001-2 | WELDNECK | 12" WN FLG CL150 FF 2mm DEP 31.40.10.19 ISO 14692 | GRUP‐lsophthallc Polyester | Pcs | 12 | 0 | 203 | 3.1 |  |  | 17320
BID-MAL-PS3L | 262 | PI | Flange | 4355-PS3L-5-31-0001-2 | WELDNECK | 14" WN FLG CL150 FF 2mm DEP 31.40.10.19 ISO 14692 | GRUP‐lsophthallc Polyester | Pcs | 1 | 0 | 23 | 3.1 |  |  | 17320
BID-MAL-PS3L | 263 | PI | Flange | 4355-PS3L-5-31-0001-2 | WELDNECK | 18" WN FLG CL150 FF 2mm DEP 31.40.10.19 ISO 14692 | GRUP‐lsophthallc Polyester | Pcs | 21 | 0 | 716 | 3.1 |  |  | 17320
BID-MAL-PS3L | 264 | PI | Flange | 4355-PS3L-5-31-0001-2 | WELDNECK | 18in 9.50mm WT WN Flange CL150 Flat Face Dims to ASME B16.5 | Copper Alloys 90/10 UNS C7060X | Pcs | 50 | 0 | 6800 | 3.1 |  |  | 17060X
BID-MAL-PS3L | 265 | PI | Flange | 4355-PS3L-5-31-0001-2 | WELDNECK | 6" WN FLG CL150 FF 2mm DEP 31.40.10.19 ISO 14692 | GRUP‐lsophthallc Polyester | Pcs | 99 | 0 | 474 | 3.1 |  |  | 17320
BID-MAL-PS3L | 266 | PI | Flange | 4355-PS3L-5-31-0001-2 | BLIND | 6" BLIND FLG CL150 FF DEP 31.40.10.19 ISO 14692 | GRUP‐lsophthallc Polyester | Pcs | 5 | 0 | 30 | 3.1 |  |  | 17320
BID-MAL-PS3L | 267 | PI | Flange | 4355-PS3L-5-31-0001-2 | WELDNECK | 8" WN FLG CL150 FF 2mm DEP 31.40.10.19 ISO 14692 | GRUP‐lsophthallc Polyester | Pcs | 11 | 0 | 87 | 3.1 |  |  | 17320
BID-MAL-PS3L | 268 | PI | Flange | 4355-PS3L-5-31-0001-2 | WELDNECK | 1 1/2" WN FLG CL150 RF SCH 80 B16.5 | Carbon Steel ASTM A105 | Pcs | 40 | 0 |  | 3.1 |  |  | 18011
BID-MAL-PS3L | 269 | PI | Flange | 4355-PS3L-5-31-0001-2 | WELDNECK | 1" WN FLG CL150 RF SCH 80 B16.5 | Carbon Steel ASTM A105 | Pcs | 18 | 0 |  | 3.1 |  |  | 18011
BID-MAL-PS3L | 270 | PI | Flange | 4355-PS3L-5-31-0001-2 | BLIND | 1" BLIND FLG CL150 RF B16.5 | Carbon Steel ASTM A105 | Pcs | 5 | 0 |  | 3.1 |  |  | 18011
BID-MAL-PS3L | 271 | PI | Flange | 4355-PS3L-5-31-0001-2 | WELDNECK | 1/2" WN FLG CL150 RF SCH 80 B16.5 | Carbon Steel ASTM A105 | Pcs | 46 | 0 |  | 3.1 |  |  | 18011
BID-MAL-PS3L | 272 | PI | Flange | 4355-PS3L-5-31-0001-2 | WELDNECK | 2" WN FLG CL150 RF SCH 80 B16.5 | Carbon Steel ASTM A105 | Pcs | 85 | 0 |  | 3.1 |  |  | 18011
BID-MAL-PS3L | 273 | PI | Flange | 4355-PS3L-5-31-0001-2 | BLIND | 2" BLIND FLG CL150 RF B16.5 | Carbon Steel ASTM A105 | Pcs | 10 | 0 |  | 3.1 |  |  | 18011
BID-MAL-PS3L | 274 | PI | Flange | 4355-PS3L-5-31-0001-2 | WELDNECK | 3" WN FLG CL150 RF SCH 40 B16.5 | Carbon Steel ASTM A105 | Pcs | 8 | 0 |  | 3.1 |  |  | 18011
BID-MAL-PS3L | 275 | PI | Flange | 4355-PS3L-5-31-0001-2 | WELDNECK | 4" WN FLG CL150 RF SCH 40 B16.5 | Carbon Steel ASTM A105 | Pcs | 32 | 0 | 224 | 3.1 |  |  | 18011
BID-MAL-PS3L | 276 | PI | Flange | 4355-PS3L-5-31-0001-2 | WELDNECK | 3/4" WN FLG CL150 RF SCH 80 B16.5 | Carbon Steel ASTM A105 | Pcs | 70 | 0 |  | 3.1 |  |  | 18011
BID-MAL-PS3L | 277 | PI | Flange | 4355-PS3L-5-31-0001-2 | BLIND | 3/4" BLIND FLG CL150 RF B16.5 | Carbon Steel ASTM A105 | Pcs | 70 | 0 |  | 3.1 |  |  | 18011
BID-MAL-PS3L | 278 | PI | Flange | 4355-PS3L-5-31-0001-2 | WELDNECK | 1/2" WN FLG CL300 RF SCH 40S B16.5 | Stainless Steel 316 (Non Sour) | Pcs | 12 | 0 |  | 3.1 |  |  | 33411
BID-MAL-PS3L | 279 | PI | Flange | 4355-PS3L-5-31-0001-2 | WELDNECK | 1" WN FLG CL300 RF SCH 10S B16.5 | Stainless Steel 316 (Non Sour) | Pcs | 42 | 0 |  | 3.1 |  |  | 33411
BID-MAL-PS3L | 280 | PI | Flange | 4355-PS3L-5-31-0001-2 | WELDNECK | 3/4" WN FLG CL300 RF SCH 40S B16.5 | Stainless Steel 316 (Non Sour) | Pcs | 8 | 0 |  | 3.1 |  |  | 33411
BID-MAL-PS3L | 281 | PI | Flange | 4355-PS3L-5-31-0001-2 | BLIND | 3/4" BLIND FLG CL300 RF B16.5 | Stainless Steel 316 (Non Sour) | Pcs | 8 | 0 |  | 3.1 |  |  | 33411
BID-MAL-PS3L | 282 | PI | Flange | 4355-PS3L-5-31-0001-2 | WELDNECK | 2" WN FLG CL1500 RF XXS B16.5 NACE MR0175/ISO15156 | Low Temp Carbon Steel ASTM A350 Gr LF2 CL1 | Pcs | 12 | 0 |  | 3.2 |  |  | 151503
BID-MAL-PS3L | 283 | PI | Flange | 4355-PS3L-5-31-0001-2 | WELDNECK | 3/4" WN FLG CL1500 RF XXS B16.5 NACE MR0175/ISO15156 | Low Temp Carbon Steel ASTM A350 Gr LF2 CL1 | Pcs | 4 | 0 |  | 3.2 |  |  | 151503
BID-MAL-PS3L | 284 | PI | Flange | 4355-PS3L-5-31-0001-2 | BLIND | 3/4" BLIND FLG CL1500 RF B16.5 NACE MR0175/ISO15156 | Low Temp Carbon Steel ASTM A350 Gr LF2 CL1 | Pcs | 4 | 0 |  | 3.2 |  |  | 151503
BID-MAL-PS3L | 285 | PI | Flange | 4355-PS3L-5-31-0001-2 | BLIND | 2" WN FLG CL150 RF B16.5 NACE MR0175/ISO15156 | Low Temp Carbon Steel ASTM A350 Gr LF2 CL1 | Pcs | 5 | 0 |  | 3.2 |  |  | 11503
BID-MAL-PS3L | 286 | PI | Flange | 4355-PS3L-5-31-0001-2 | WELDNECK | 1/2" WN FLG CL1500 RF SCH 80S B16.5 NACE MR0175/ISO15156 | Stainless Steel LT 316 (Sour) | Pcs | 4 | 0 |  | 3.2 |  |  | 153461
BID-MAL-PS3L | 287 | PI | Flange | 4355-PS3L-5-31-0001-2 | BLIND | 1/2" BLIND FLG CL1500 RF S B16.5 NACE MR0175/ISO15156 | Stainless Steel LT 316 (Sour) | Pcs | 4 | 0 |  | 3.2 |  |  | 153461
BID-MAL-PS3L | 288 | PI | Gasket | 4355-PS3L-5-31-0001-2 | GASKET | 1 1/2" GASKET SOFT IRON RF OVL CL150 B16.5 B16.20 | 316SS SPWD CS CR / SS IR | Pcs | 8 | 0 |  |  |  |  | 11432
BID-MAL-PS3L | 289 | PI | Gasket | 4355-PS3L-5-31-0001-2 | GASKET | 1" GASKET SOFT IRON RF OVL CL150 B16.5 B16.20 | 316SS SPWD CS CR / SS IR | Pcs | 22 | 0 |  |  |  |  | 11432
BID-MAL-PS3L | 290 | PI | Gasket | 4355-PS3L-5-31-0001-2 | GASKET | 1/2" GASKET SOFT IRON RF OVL CL150 B16.5 B16.20 | 316SS SPWD CS CR / SS IR | Pcs | 60 | 0 |  |  |  |  | 11432
BID-MAL-PS3L | 291 | PI | Gasket | 4355-PS3L-5-31-0001-2 | GASKET | 2" GASKET SOFT IRON RF OVL CL150 B16.5 B16.20 | 316SS SPWD CS CR / SS IR | Pcs | 284 | 0 |  |  |  |  | 11432
BID-MAL-PS3L | 292 | PI | Gasket | 4355-PS3L-5-31-0001-2 | GASKET | 2" GASKET SOFT IRON RF OVL CL150 B16.5 B16.20 | 316SS SPWD CS CR / SS IR | Pcs | 15 | 0 |  |  |  |  | 11432
BID-MAL-PS3L | 293 | PI | Gasket | 4355-PS3L-5-31-0001-2 | GASKET | 3" GASKET SOFT IRON RF OVL CL150 B16.5 B16.20 | 316SS SPWD CS CR / SS IR | Pcs | 30 | 0 |  |  |  |  | 11432
BID-MAL-PS3L | 294 | PI | Gasket | 4355-PS3L-5-31-0001-2 | GASKET | 3/4" GASKET SOFT IRON RF OVL CL150 B16.5 B16.20 | 316SS SPWD CS CR / SS IR | Pcs | 102 | 0 |  |  |  |  | 11432
BID-MAL-PS3L | 295 | PI | Gasket | 4355-PS3L-5-31-0001-2 | GASKET | 3/4" GASKET SOFT IRON RF OVL CL150 B16.5 B16.20 | 316SS SPWD CS CR / SS IR | Pcs | 102 | 0 |  |  |  |  | 11432
BID-MAL-PS3L | 296 | PI | Gasket | 4355-PS3L-5-31-0001-2 | GASKET | 4" GASKET SOFT IRON RF OVL CL150 B16.5 B16.20 | 316SS SPWD CS CR / SS IR | Pcs | 20 | 0 |  |  |  |  | 11432
BID-MAL-PS3L | 297 | PI | Gasket | 4355-PS3L-5-31-0001-2 | GASKET | 2" GASKET SOFT IRON RF OVL CL150 B16.5 B16.20 | 316SS SPWD CS CR / SS IR | Pcs | 118 | 0 |  |  |  |  | 11441
BID-MAL-PS3L | 298 | PI | Gasket | 4355-PS3L-5-31-0001-2 | GASKET | 3" GASKET SOFT IRON RF OVL CL150 B16.5 B16.20 | 316SS SPWD CS CR / SS IR | Pcs | 30 | 0 |  |  |  |  | 11441
BID-MAL-PS3L | 299 | PI | Gasket | 4355-PS3L-5-31-0001-2 | GASKET | 3/4" GASKET SOFT IRON RF OVL CL150 B16.5 B16.20 | 316SS SPWD CS CR / SS IR | Pcs | 37 | 0 |  |  |  |  | 11441
BID-MAL-PS3L | 300 | PI | Gasket | 4355-PS3L-5-31-0001-2 | GASKET | 3/4" GASKET SOFT IRON RF OVL CL150 B16.5 B16.20 | 316SS SPWD CS CR / SS IR | Pcs | 37 | 0 |  |  |  |  | 11441
BID-MAL-PS3L | 301 | PI | Gasket | 4355-PS3L-5-31-0001-2 | GASKET | 2" GASKET SOFT IRON RF OVL CL150 B16.5 B16.20 | 316SS SPWD CS CR / SS IR | Pcs | 4 | 0 |  |  |  |  | 11503
BID-MAL-PS3L | 302 | PI | Gasket | 4355-PS3L-5-31-0001-2 | GASKET | 3/4" GASKET SOFT IRON RF OVL CL150 B16.5 B16.20 | 316SS SPWD CS CR / SS IR | Pcs | 2 | 0 |  |  |  |  | 11503
BID-MAL-PS3L | 303 | PI | Gasket | 4355-PS3L-5-31-0001-2 | GASKET | 3/4" GASKET SOFT IRON RF OVL CL150 B16.5 B16.20 | 316SS SPWD CS CR / SS IR | Pcs | 2 | 0 |  |  |  |  | 11503
BID-MAL-PS3L | 304 | PI | Gasket | 4355-PS3L-5-31-0001-2 | GASKET | 1/2" GASKET SOFT IRON RF OVL CL150 B16.5 B16.20 | 316SS SPWD SS CR | Pcs | 24 | 0 |  |  |  |  | 13411
BID-MAL-PS3L | 305 | PI | Gasket | 4355-PS3L-5-31-0001-2 | GASKET | 2" GASKET SOFT IRON RF OVL CL150 B16.5 B16.20 | 316SS SPWD SS CR | Pcs | 15 | 0 |  |  |  |  | 13411
BID-MAL-PS3L | 306 | PI | Gasket | 4355-PS3L-5-31-0001-2 | GASKET | 2" GASKET SOFT IRON RF OVL CL150 B16.5 B16.20 | 316SS SPWD SS CR | Pcs | 1 | 0 |  |  |  |  | 13411
BID-MAL-PS3L | 307 | PI | Gasket | 4355-PS3L-5-31-0001-2 | GASKET | 3/4" GASKET SOFT IRON RF OVL CL150 B16.5 B16.20 | 316SS SPWD SS CR | Pcs | 17 | 0 |  |  |  |  | 13411
BID-MAL-PS3L | 308 | PI | Gasket | 4355-PS3L-5-31-0001-2 | GASKET | 3/4" GASKET SOFT IRON RF OVL CL150 B16.5 B16.20 | 316SS SPWD SS CR | Pcs | 17 | 0 |  |  |  |  | 13411
BID-MAL-PS3L | 309 | PI | Gasket | 4355-PS3L-5-31-0001-2 | GASKET | 4" GASKET SOFT IRON RF OVL CL150 B16.5 B16.20 | 316SS SPWD SS CR | Pcs | 20 | 0 |  |  |  |  | 13411
BID-MAL-PS3L | 310 | PI | Gasket | 4355-PS3L-5-31-0001-2 | GASKET | 1/2" GASKET SOFT IRON RF OVL CL150 B16.5 B16.20 | 316SS SPWD SS CR | Pcs | 38 | 0 |  |  |  |  | 13461
BID-MAL-PS3L | 311 | PI | Gasket | 4355-PS3L-5-31-0001-2 | GASKET | 1/2" GASKET SOFT IRON RF OVL CL150 B16.5 B16.20 | 316SS SPWD SS CR | Pcs | 4 | 0 |  |  |  |  | 13461
BID-MAL-PS3L | 312 | PI | Gasket | 4355-PS3L-5-31-0001-2 | GASKET | 3/4" GASKET SOFT IRON RF OVL CL150 B16.5 B16.20 | 316SS SPWD SS CR | Pcs | 4 | 0 |  |  |  |  | 13461
BID-MAL-PS3L | 313 | PI | Gasket | 4355-PS3L-5-31-0001-2 | GASKET | 3/4" GASKET SOFT IRON RF OVL CL150 B16.5 B16.20 | 316SS SPWD SS CR | Pcs | 4 | 0 |  |  |  |  | 13461
BID-MAL-PS3L | 314 | PI | Gasket | 4355-PS3L-5-31-0001-2 | GASKET | 1 1/2" GASKET SOFT IRON RF OVL CL150 B16.5 B16.20 | FLAT RING PTFE | Pcs | 8 | 0 |  |  |  |  | 16410
BID-MAL-PS3L | 315 | PI | Gasket | 4355-PS3L-5-31-0001-2 | GASKET | 1" GASKET SOFT IRON RF OVL CL150 B16.5 B16.20 | FLAT RING PTFE | Pcs | 4 | 0 |  |  |  |  | 16410
BID-MAL-PS3L | 316 | PI | Gasket | 4355-PS3L-5-31-0001-2 | GASKET | 1/2" GASKET SOFT IRON RF OVL CL150 B16.5 B16.20 | FLAT RING PTFE | Pcs | 26 | 0 |  |  |  |  | 16410
BID-MAL-PS3L | 317 | PI | Gasket | 4355-PS3L-5-31-0001-2 | GASKET | 1/2" GASKET SOFT IRON RF OVL CL150 B16.5 B16.20 | FLAT RING PTFE | Pcs | 5 | 0 |  |  |  |  | 16410
BID-MAL-PS3L | 318 | PI | Gasket | 4355-PS3L-5-31-0001-2 | GASKET | 3/4" GASKET SOFT IRON RF OVL CL150 B16.5 B16.20 | FLAT RING PTFE | Pcs | 6 | 0 |  |  |  |  | 16410
BID-MAL-PS3L | 319 | PI | Gasket | 4355-PS3L-5-31-0001-2 | GASKET | 3/4" GASKET SOFT IRON RF OVL CL150 B16.5 B16.20 | FLAT RING PTFE | Pcs | 6 | 0 |  |  |  |  | 16410
BID-MAL-PS3L | 320 | PI | Gasket | 4355-PS3L-5-31-0001-2 | GASKET | 1 1/2" GASKET, EPDM, FULL FACE, 2MM THK, CL150, B16.5, B16.21 | FLAT RING EPDM | Pcs | 2 | 0 |  |  |  |  | 17012
BID-MAL-PS3L | 321 | PI | Gasket | 4355-PS3L-5-31-0001-2 | GASKET | 1" GASKET, EPDM, FULL FACE, 2MM THK, CL150, B16.5, B16.21 | FLAT RING EPDM | Pcs | 20 | 0 |  |  |  |  | 17012
BID-MAL-PS3L | 322 | PI | Gasket | 4355-PS3L-5-31-0001-2 | GASKET | 3/4" GASKET, EPDM, FULL FACE, 2MM THK, CL150, B16.5, B16.21 | FLAT RING EPDM | Pcs | 49 | 0 |  |  |  |  | 17012
BID-MAL-PS3L | 323 | PI | Gasket | 4355-PS3L-5-31-0001-2 | GASKET | 3/4" GASKET, EPDM, FULL FACE, 2MM THK, CL150, B16.5, B16.21 | FLAT RING EPDM | Pcs | 49 | 0 |  |  |  |  | 17012
BID-MAL-PS3L | 324 | PI | Gasket | 4355-PS3L-5-31-0001-2 | GASKET | 2" GASKET, EPDM, FULL FACE, 2MM THK, CL150, B16.5, B16.21 | FLAT RING EPDM | Pcs | 100 | 0 |  |  |  |  | 17012
BID-MAL-PS3L | 325 | PI | Gasket | 4355-PS3L-5-31-0001-2 | GASKET | 3" GASKET, EPDM, FULL FACE, 2MM THK, CL150, B16.5, B16.21 | FLAT RING EPDM | Pcs | 18 | 0 |  |  |  |  | 17012
BID-MAL-PS3L | 326 | PI | Gasket | 4355-PS3L-5-31-0001-2 | GASKET | 3" GASKET, EPDM, FULL FACE, 2MM THK, CL150, B16.5, B16.21 | FLAT RING EPDM | Pcs | 1 | 0 |  |  |  |  | 17012
BID-MAL-PS3L | 327 | PI | Gasket | 4355-PS3L-5-31-0001-2 | GASKET | 4" GASKET, EPDM, FULL FACE, 2MM THK, CL150, B16.5, B16.21 | FLAT RING EPDM | Pcs | 16 | 0 |  |  |  |  | 17012
BID-MAL-PS3L | 328 | PI | Gasket | 4355-PS3L-5-31-0001-2 | GASKET | 3" GASKET, EPDM, FULL FACE, 2MM THK, CL150, B16.5, B16.21 | FLAT RING PTFE | Pcs | 4 | 0 |  |  |  |  | 17240
BID-MAL-PS3L | 329 | PI | Gasket | 4355-PS3L-5-31-0001-2 | GASKET | 4" GASKET, EPDM, FULL FACE, 2MM THK, CL150, B16.5, B16.21 | FLAT RING PTFE | Pcs | 14 | 0 |  |  |  |  | 17240
BID-MAL-PS3L | 330 | PI | Gasket | 4355-PS3L-5-31-0001-2 | GASKET | 4" GASKET, EPDM, FULL FACE, 2MM THK, CL150, B16.5, B16.21 | FLAT RING PTFE | Pcs | 4 | 0 |  |  |  |  | 17240
BID-MAL-PS3L | 331 | PI | Gasket | 4355-PS3L-5-31-0001-2 | GASKET | 3/4" GASKET, EPDM, FULL FACE, 2MM THK, CL150, B16.5, B16.21 | FLAT RING PTFE | Pcs | 6 | 0 |  |  |  |  | 17240
BID-MAL-PS3L | 332 | PI | Gasket | 4355-PS3L-5-31-0001-2 | GASKET | 3/4" GASKET, EPDM, FULL FACE, 2MM THK, CL150, B16.5, B16.21 | FLAT RING PTFE | Pcs | 6 | 0 |  |  |  |  | 17240
BID-MAL-PS3L | 333 | PI | Gasket | 4355-PS3L-5-31-0001-2 | GASKET | 1" GASKET, EPDM, FULL FACE, 2MM THK, CL150, B16.5, B16.21 | FLAT RING EPDM | Pcs | 20 | 0 |  |  |  |  | 17320
BID-MAL-PS3L | 334 | PI | Gasket | 4355-PS3L-5-31-0001-2 | GASKET | 1" GASKET, EPDM, FULL FACE, 2MM THK, CL150, B16.5, B16.21 | FLAT RING EPDM | Pcs | 6 | 0 |  |  |  |  | 17320
BID-MAL-PS3L | 335 | PI | Gasket | 4355-PS3L-5-31-0001-2 | GASKET | 2" GASKET, EPDM, FULL FACE, 2MM THK, CL150, B16.5, B16.21 | FLAT RING EPDM | Pcs | 320 | 0 |  |  |  |  | 17320
BID-MAL-PS3L | 336 | PI | Gasket | 4355-PS3L-5-31-0001-2 | GASKET | 2" GASKET, EPDM, FULL FACE, 2MM THK, CL150, B16.5, B16.21 | FLAT RING EPDM | Pcs | 10 | 0 |  |  |  |  | 17320
BID-MAL-PS3L | 337 | PI | Gasket | 4355-PS3L-5-31-0001-2 | GASKET | 3" GASKET, EPDM, FULL FACE, 2MM THK, CL150, B16.5, B16.21 | FLAT RING EPDM | Pcs | 46 | 0 |  |  |  |  | 17320
BID-MAL-PS3L | 338 | PI | Gasket | 4355-PS3L-5-31-0001-2 | GASKET | 4" GASKET, EPDM, FULL FACE, 2MM THK, CL150, B16.5, B16.21 | FLAT RING EPDM | Pcs | 26 | 0 |  |  |  |  | 17320
BID-MAL-PS3L | 339 | PI | Gasket | 4355-PS3L-5-31-0001-2 | GASKET | 3/4" GASKET, EPDM, FULL FACE, 2MM THK, CL150, B16.5, B16.21 | FLAT RING EPDM | Pcs | 85 | 0 |  |  |  |  | 17320
BID-MAL-PS3L | 340 | PI | Gasket | 4355-PS3L-5-31-0001-2 | GASKET | 3/4" GASKET, EPDM, FULL FACE, 2MM THK, CL150, B16.5, B16.21 | FLAT RING EPDM | Pcs | 85 | 0 |  |  |  |  | 17320
BID-MAL-PS3L | 341 | PI | Gasket | 4355-PS3L-5-31-0001-2 | GASKET | 1 1/2" GASKET SOFT IRON RF OVL CL150 B16.5 B16.20 | 316SS SPWD CS CR / SS IR | Pcs | 40 | 0 |  |  |  |  | 18011
BID-MAL-PS3L | 342 | PI | Gasket | 4355-PS3L-5-31-0001-2 | GASKET | 1" GASKET SOFT IRON RF OVL CL150 B16.5 B16.20 | 316SS SPWD CS CR / SS IR | Pcs | 8 | 0 |  |  |  |  | 18011
BID-MAL-PS3L | 343 | PI | Gasket | 4355-PS3L-5-31-0001-2 | GASKET | 1/2" GASKET SOFT IRON RF OVL CL150 B16.5 B16.20 | 316SS SPWD CS CR / SS IR | Pcs | 46 | 0 |  |  |  |  | 18011
BID-MAL-PS3L | 344 | PI | Gasket | 4355-PS3L-5-31-0001-2 | GASKET | 2" GASKET SOFT IRON RF OVL CL150 B16.5 B16.20 | 316SS SPWD CS CR / SS IR | Pcs | 85 | 0 |  |  |  |  | 18011
BID-MAL-PS3L | 345 | PI | Gasket | 4355-PS3L-5-31-0001-2 | GASKET | 2" GASKET SOFT IRON RF OVL CL150 B16.5 B16.20 | 316SS SPWD CS CR / SS IR | Pcs | 3 | 0 |  |  |  |  | 18011
BID-MAL-PS3L | 346 | PI | Gasket | 4355-PS3L-5-31-0001-2 | GASKET | 3" GASKET SOFT IRON RF OVL CL150 B16.5 B16.20 | 316SS SPWD CS CR / SS IR | Pcs | 8 | 0 |  |  |  |  | 18011
BID-MAL-PS3L | 347 | PI | Gasket | 4355-PS3L-5-31-0001-2 | GASKET | 4" GASKET SOFT IRON RF OVL CL150 B16.5 B16.20 | 316SS SPWD CS CR / SS IR | Pcs | 14 | 0 |  |  |  |  | 18011
BID-MAL-PS3L | 348 | PI | Gasket | 4355-PS3L-5-31-0001-2 | GASKET | 3/4" GASKET SOFT IRON RF OVL CL150 B16.5 B16.20 | 316SS SPWD CS CR / SS IR | Pcs | 70 | 0 |  |  |  |  | 18011
BID-MAL-PS3L | 349 | PI | Gasket | 4355-PS3L-5-31-0001-2 | GASKET | 3/4" GASKET SOFT IRON RF OVL CL150 B16.5 B16.20 | 316SS SPWD CS CR / SS IR | Pcs | 70 | 0 |  |  |  |  | 18011
BID-MAL-PS3L | 350 | PI | Gasket | 4355-PS3L-5-31-0001-2 | GASKET | 1/2" GASKET SOFT IRON RF OVL CL300 B16.5 B16.20 | 316SS SPWD SS CR | Pcs | 12 | 0 |  |  |  |  | 33411
BID-MAL-PS3L | 351 | PI | Gasket | 4355-PS3L-5-31-0001-2 | GASKET | 1" GASKET SOFT IRON RF OVL CL300 B16.5 B16.20 | 316SS SPWD SS CR | Pcs | 42 | 0 |  |  |  |  | 33411
BID-MAL-PS3L | 352 | PI | Gasket | 4355-PS3L-5-31-0001-2 | GASKET | 3/4" GASKET SOFT IRON RF OVL CL300 B16.5 B16.20 | 316SS SPWD SS CR | Pcs | 8 | 0 |  |  |  |  | 33411
BID-MAL-PS3L | 353 | PI | Gasket | 4355-PS3L-5-31-0001-2 | GASKET | 3/4" GASKET SOFT IRON RF OVL CL300 B16.5 B16.20 | 316SS SPWD SS CR | Pcs | 8 | 0 |  |  |  |  | 33411
BID-MAL-PS3L | 354 | PI | Gasket | 4355-PS3L-5-31-0001-2 | GASKET | 2" GASKET SOFT IRON RF OVL CL1500 B16.5 B16.20 | 316SS SPWD CS CR / SS IR | Pcs | 12 | 0 |  |  |  |  | 151503
BID-MAL-PS3L | 355 | PI | Gasket | 4355-PS3L-5-31-0001-2 | GASKET | 3/4" GASKET SOFT IRON RF OVL CL1500 B16.5 B16.20 | 316SS SPWD CS CR / SS IR | Pcs | 4 | 0 |  |  |  |  | 151503
BID-MAL-PS3L | 356 | PI | Gasket | 4355-PS3L-5-31-0001-2 | GASKET | 3/4" GASKET SOFT IRON RF OVL CL1500 B16.5 B16.20 | 316SS SPWD CS CR / SS IR | Pcs | 4 | 0 |  |  |  |  | 151503
BID-MAL-PS3L | 357 | PI | Gasket | 4355-PS3L-5-31-0001-2 | GASKET | 10in x 3.0mm Nom Thk Gasket Full Face CL150 Dims to ASME B16.21 | Ethylene Propylene Rubber EDPM Hardness 70- +/- 5 Shore A | Pcs | 31 | 0 | 2
BID-MAL-PS3L | 358 | PI | Gasket | 4355-PS3L-5-31-0001-2 | GASKET | 12in x 3.0mm Nom Thk Gasket Full Face CL150 Dims to ASME B16.21 | Ethylene Propylene Rubber EDPM Hardness 70- +/- 5 Shore A | Pcs | 10 | 0 | 2
BID-MAL-PS3L | 359 | PI | Gasket | 4355-PS3L-5-31-0001-2 | GASKET | 14in x 3.0mm Nom Thk Gasket Full Face CL150 Dims to ASME B16.21 | Ethylene Propylene Rubber EDPM Hardness 70- +/- 5 Shore A | Pcs | 1 | 0 | 1
BID-MAL-PS3L | 360 | PI | Gasket | 4355-PS3L-5-31-0001-2 | GASKET | 18in x 3.0mm Nom Thk Gasket Full Face CL150 Dims to ASME B16.21 | Ethylene Propylene Rubber EDPM Hardness 70- +/- 5 Shore A | Pcs | 115 | 0 | 33
BID-MAL-PS3L | 361 | PI | Gasket | 4355-PS3L-5-31-0001-2 | GASKET | 20in x 4.5mm Nom Thk Gasket Spiral Wound CL150 Dims to ASME B16.20 | SS TP316 Windings Graphite Filler SS TP316 Inner Ring CS Outer Ring | Pcs | 7 | 0 | 14
BID-MAL-PS3L | 362 | PI | Gasket | 4355-PS3L-5-31-0001-2 | GASKET | 24in x 3.0mm Nom Thk Gasket Full Face CL150 Dims to ASME B16.21 | Ethylene Propylene Rubber EDPM Hardness 70- +/- 5 Shore A | Pcs | 22 | 0 | 10
BID-MAL-PS3L | 363 | PI | Gasket | 4355-PS3L-5-31-0001-2 | GASKET | 4in x 4.5mm Nom Thk Gasket Spiral Wound CL150 Dims to ASME B16.20 | SS TP316 Windings Graphite Filler SS TP316 Inner Ring CS Outer Ring | Pcs | 217 | 0 | 27
BID-MAL-PS3L | 364 | PI | Gasket | 4355-PS3L-5-31-0001-2 | GASKET | 6in x 4.5mm Nom Thk Gasket Spiral Wound CL150 Dims to ASME B16.20 | SS TP316/316L Windings EXFOLIATED EXPANDED GRAPHITE Filler SS TP316/316L Inner Ring CS Outer Ring | Pcs | 235 | 0 | 35
BID-MAL-PS3L | 365 | PI | Gasket | 4355-PS3L-5-31-0001-2 | GASKET | 8in x 4.5mm Nom Thk Gasket Spiral Wound CL150 Dims to ASME B16.20 | SS TP316/316L Windings EXFOLIATED EXPANDED GRAPHITE Filler SS TP316/316L Inner Ring CS Outer Ring | Pcs | 40 | 0 | 9
BID-MAL-PS3L | 366 | PI | Fitting | 4355-PS3L-5-31-0001-2 | FIG-8 | NPS 2 (DN 50) , FIG-8 BLANK, Carbon Steel, CL150, RF, B31.3, S5 CHARPY V-NOTCH IMPACT TEST | Carbon Steel ASTM A516 Gr 65 | Pcs | 12 | 12 |  | 3.1 |  |  | 11432
BID-MAL-PS3L | 367 | PI | Fitting | 4355-PS3L-5-31-0001-2 | FIG-8 | NPS 3 (DN 80) , FIG-8 BLANK, Carbon Steel, CL150, RF, B31.3, S5 CHARPY V-NOTCH IMPACT TEST | Carbon Steel ASTM A516 Gr 65 | Pcs | 7 | 2 |  | 3.1 |  |  | 11432
BID-MAL-PS3L | 368 | PI | Fitting | 4355-PS3L-5-31-0001-2 | FIG-8 | NPS 6 (DN 150) , FIG-8 BLANK, Carbon Steel, CL150, RF, B31.3, S5 CHARPY V-NOTCH IMPACT TEST | Carbon Steel ASTM A516 Gr 65 | Pcs | 7 | 2 | 10 | 3.1 |  |  | 11432
BID-MAL-PS3L | 369 | PI | Fitting | 4355-PS3L-5-31-0001-2 | FIG-8 | 8in Spectacle Blind CL150 Raised Face Carbon Steel ASTM A516 Gr 65 Dims to ASME B16.48 | Carbon Steel ASTM A516 Gr 65 | Pcs | 3 | 1 | 17 | 3.1 |  |  | 11432
BID-MAL-PS3L | 370 | PI | Fitting | 4355-PS3L-5-31-0001-2 | FIG-8 | NPS 2 (DN 50) , FIG-8 BLANK, Carbon Steel, CL150, RF, B31.3, S5 CHARPY V-NOTCH IMPACT TEST, NACE MR0175/ISO 15156 | Carbon Steel ASTM A516 Gr 65 | Pcs | 5 | 5 |  | 3.2 |  |  | 11441
BID-MAL-PS3L | 371 | PI | Fitting | 4355-PS3L-5-31-0001-2 | FIG-8 | NPS 3 (DN 80) , FIG-8 BLANK, Carbon Steel, CL150, RF, B31.3, S5 CHARPY V-NOTCH IMPACT TEST, NACE MR0175/ISO 15156 | Carbon Steel ASTM A516 Gr 65 | Pcs | 4 | 1 |  | 3.2 |  |  | 11441
BID-MAL-PS3L | 372 | PI | Fitting | 4355-PS3L-5-31-0001-2 | FIG-8 | NPS 1/2 (DN 15) , SPECTACLE BLIND, 316 SS ,CL150, RF, SCH40S, B31.3 | Stainless Steel ASTM A240 Gr 316 | Pcs | 4 | 4 |  | 3.1 |  |  | 13461
BID-MAL-PS3L | 373 | PI | Fitting | 4355-PS3L-5-31-0001-2 | FIG-8 | NPS 3/4 (DN 20) , SPECTACLE BLIND, 316 SS ,CL150, RF, SCH40S, B31.3 | Stainless Steel ASTM A240 Gr 316 | Pcs | 1 | 1 |  | 3.1 |  |  | 13461
BID-MAL-PS3L | 374 | PI | Fitting | 4355-PS3L-5-31-0001-2 | FIG-8 | NPS 1/2 (DN 15) , SPECTACLE BLIND, 316 SS ,CL150, RF, B31.3 | Titanium | Pcs | 4 | 4 |  | 3.1 |  |  | 16410
BID-MAL-PS3L | 375 | PI | Fitting | 4355-PS3L-5-31-0001-2 | FIG-8 | NPS 1 (DN 25) , SPECTACLE BLIND, 316 SS ,CL150, RF, B31.3 | Titanium | Pcs | 2 | 2 |  | 3.1 |  |  | 16410
BID-MAL-PS3L | 376 | PI | Fitting | 4355-PS3L-5-31-0001-2 | FIG-8 | NPS 1 1/2 (DN 40) , SPECTACLE BLIND, 316 SS ,CL150, RF, B31.3 | Titanium | Pcs | 4 | 4 |  | 3.1 |  |  | 16410
BID-MAL-PS3L | 377 | PI | Fitting | 4355-PS3L-5-31-0001-2 | FIG-8 | NPS 2 (DN 50) , FIG-8 BLANK, GRVE, CL150, FF, DEP 31.40.10.19 ISO 14692 | GRVE | Pcs | 3 | 3 |  | 3.1 |  |  | 17012
BID-MAL-PS3L | 378 | PI | Fitting | 4355-PS3L-5-31-0001-2 | FIG-8 | NPS 3 (DN 80) , FIG-8 BLANK, GRVE, CL150, FF, DEP 31.40.10.19 ISO 14692 | GRVE | Pcs | 3 | 1 |  | 3.1 |  |  | 17012
BID-MAL-PS3L | 379 | PI | Fitting | 4355-PS3L-5-31-0001-2 | FIG-8 | NPS 4 (DN 100) , FIG-8 BLANK, GRVE, CL150, FF, DEP 31.40.10.19 ISO 14692 | GRVE | Pcs | 4 | 1 | 12 | 3.1 |  |  | 17012
BID-MAL-PS3L | 380 | PI | Fitting | 4355-PS3L-5-31-0001-2 | FIG-8 | 6in Spectacle Blind CL150 Flat Face Stainless Steel Dims to Manufacturers Standard | ASTM A240 Gr 316Fiberstrong | Pcs | 2 | 1 | 10 | 3.1 |  |  | 17012
BID-MAL-PS3L | 381 | PI | Fitting | 4355-PS3L-5-31-0001-2 | FIG-8 | NPS 3 (DN 80) , FIG-8 BLANK, GRVE, CL150, FF, DEP 31.40.10.19 ISO 14692 | GRVE | Pcs | 2 | 1 |  | 3.1 |  |  | 17240
BID-MAL-PS3L | 382 | PI | Fitting | 4355-PS3L-5-31-0001-2 | FIG-8 | NPS 2 (DN 50) , FIG-8 BLANK, GRVE, CL150, FF, DEP 31.40.10.19 ISO 14692 | GRUP‐lsophthallc Polyester | Pcs | 11 | 11 |  | 3.1 |  |  | 17320
BID-MAL-PS3L | 383 | PI | Fitting | 4355-PS3L-5-31-0001-2 | FIG-8 | NPS 3 (DN 80) , FIG-8 BLANK, GRUP, CL150, FF, DEP 31.40.10.19 ISO 14692 | GRUP‐lsophthallc Polyester | Pcs | 4 | 1 |  | 3.1 |  |  | 17320
BID-MAL-PS3L | 384 | PI | Fitting | 4355-PS3L-5-31-0001-2 | FIG-8 | NPS 10 (DN 250) , FIG-8 BLANK, GRUP, CL150, FF, DEP 31.40.10.19 ISO 14692 | GRUP‐lsophthallc Polyester | Pcs | 2 | 0 | 30 | 3.1 |  |  | 17320
BID-MAL-PS3L | 385 | PI | Fitting | 4355-PS3L-5-31-0001-2 | FIG-8 | NPS 2 (DN 50) , FIG-8 BLANK, Carbon Steel, CL150, RF, B31.3, S5 CHARPY V-NOTCH IMPACT TEST | Carbon Steel ASTM A516 Gr 65 | Pcs | 2 | 2 |  | 3.1 |  |  | 18011
BID-MAL-PS3L | 386 | PI | Fitting | 4355-PS3L-5-31-0001-2 | FIG-8 | NPS 2 (DN 50) , FIG-8 BLANK, Carbon Steel, CL300, RF, B31.3, S5 CHARPY V-NOTCH IMPACT TEST | Carbon Steel ASTM A516 Gr 65 | Pcs | 1 | 1 |  | 3.1 |  |  | 31432
BID-MAL-PS3L | 387 | PI | Fitting | 4355-PS3L-5-31-0001-2 | FIG-8 | NPS 2 (DN 50) , SPECTACLE BLIND, 316 SS ,CL300, RF, SCH10S, B31.3 | Stainless Steel 316 (Non Sour) | Pcs | 2 | 2 |  | 3.1 |  |  | 33411
BID-MAL-PS3L | 388 | PI | Fitting | 4355-PS3L-5-31-0001-2 | FIG-8 | NPS 18 (DN 450) , FIG-8 BLANK, GRUP, CL150, FF, DEP 31.40.10.19 ISO 14692 | GRUP‐lsophthallc Polyester | Pcs | 2 | 0 | 96 | 3.1 |  |  | 17320
BID-MAL-PS3L | 389 | PI | Fitting | 4355-PS3L-5-31-0001-2 | CONCENTRIC REDUCER | 2"×1 1/2" , CONC REDUCER, SMLS, BE, SCH 80 × SCH 160, B16.5 | Carbon Steel ASTM A234 Gr WPB | Pcs | 2 | 2 |  | 3.1 |  |  | 11432
BID-MAL-PS3L | 390 | PI | Fitting | 4355-PS3L-5-31-0001-2 | CONCENTRIC REDUCER | 2"×1" , CONC REDUCER, SMLS, BE, SCH 80 × SCH 160, B16.5 | Carbon Steel ASTM A234 Gr WPB | Pcs | 7 | 7 |  | 3.1 |  |  | 11432
BID-MAL-PS3L | 391 | PI | Fitting | 4355-PS3L-5-31-0001-2 | CONCENTRIC REDUCER | 3"×1 1/2" , CONC REDUCER, SMLS, BE, SCH 80 × SCH 160, B16.5 | Carbon Steel ASTM A234 Gr WPB | Pcs | 6 | 2 |  | 3.1 |  |  | 11432
BID-MAL-PS3L | 392 | PI | Fitting | 4355-PS3L-5-31-0001-2 | CONCENTRIC REDUCER | 4"×2" , CONC REDUCER, SMLS, BE, SCH 40 × SCH 80, B16.5 | Carbon Steel ASTM A234 Gr WPB | Pcs | 6 | 2 | 7.8 | 3.1 |  |  | 11432
BID-MAL-PS3L | 393 | PI | Fitting | 4355-PS3L-5-31-0001-2 | CONCENTRIC REDUCER | 4"×3" , CONC REDUCER, SMLS, BE, SCH 40 × SCH 80, B16.5 | Carbon Steel ASTM A234 Gr WPB | Pcs | 4 | 1 | 9.6 | 3.1 |  |  | 11432
BID-MAL-PS3L | 394 | PI | Fitting | 4355-PS3L-5-31-0001-2 | CONCENTRIC REDUCER | 6"×3" , CONC REDUCER, SMLS, BE, SCH 40 × SCH 80, B16.5 | Carbon Steel ASTM A234 Gr WPB | Pcs | 2 | 1 | 14.4 | 3.1 |  |  | 11432
BID-MAL-PS3L | 395 | PI | Fitting | 4355-PS3L-5-31-0001-2 | CONCENTRIC REDUCER | 6"×4" , CONC REDUCER, SMLS, BE, SCH 40 , B16.5 | Carbon Steel ASTM A234 Gr WPB | Pcs | 6 | 2 | 28.8 | 3.1 |  |  | 11432
BID-MAL-PS3L | 396 | PI | Fitting | 4355-PS3L-5-31-0001-2 | CONCENTRIC REDUCER | 2"×1" , CONC REDUCER, SMLS, BE, SCH 80 × SCH 160,SOUR SERVICE, B16.5 | Carbon Steel ASTM A234 Gr WPB | Pcs | 1 | 1 |  | 3.1 |  |  | 11441
BID-MAL-PS3L | 397 | PI | Fitting | 4355-PS3L-5-31-0001-2 | CONCENTRIC REDUCER | 3"×2" , CONC REDUCER, SMLS, BE, 2MM × 2MM, DEP 31.40.10.19 ISO 14692 | GRUP‐lsophthallc Polyester | Pcs | 1 | 1 |  | 3.1 |  |  | 17320
BID-MAL-PS3L | 398 | PI | Fitting | 4355-PS3L-5-31-0001-2 | ECC REDUCER | 18"×10" , ECC REDUCER, SMLS, BE, 2MM × 2MM, DEP 31.40.10.19 ISO 14692 | GRUP‐lsophthallc Polyester | Pcs | 1 | 0 | 17 | 3.1 |  |  | 17320
BID-MAL-PS3L | 399 | PI | Fitting | 4355-PS3L-5-31-0001-2 | ECC REDUCER | 18"×14" , ECC REDUCER, SMLS, BE, 2MM × 2MM, DEP 31.40.10.19 ISO 14692 | GRUP‐lsophthallc Polyester | Pcs | 1 | 0 | 17 | 3.1 |  |  | 17320
BID-MAL-PS3L | 400 | PI | Fitting | 4355-PS3L-5-31-0001-2 | CONCENTRIC REDUCER | 14"×8" , CONC REDUCER, SMLS, BE, 2MM × 2MM, DEP 31.40.10.19 ISO 14692 | GRUP‐lsophthallc Polyester | Pcs | 1 | 0 | 13 | 3.1 |  |  | 17320
BID-MAL-PS3L | 401 | PI | Fitting | 4355-PS3L-5-31-0001-2 | CONCENTRIC REDUCER | 14"×12" , CONC REDUCER, SMLS, BE, 2MM × 2MM, DEP 31.40.10.19 ISO 14692 | GRUP‐lsophthallc Polyester | Pcs | 2 | 0 | 26 | 3.1 |  |  | 17320
BID-MAL-PS3L | 402 | PI | Fitting | 4355-PS3L-5-31-0001-2 | CONCENTRIC REDUCER | 8"×6" , CONC REDUCER, SMLS, BE, 2MM × 2MM, DEP 31.40.10.19 ISO 14692 | GRUP‐lsophthallc Polyester | Pcs | 1 | 1 | 2 | 3.1 |  |  | 17320
BID-MAL-PS3L | 403 | PI | Fitting | 4355-PS3L-5-31-0001-2 | CONCENTRIC REDUCER | 10"×6" , CONC REDUCER, SMLS, BE, 2MM × 2MM, DEP 31.40.10.19 ISO 14692 | GRUP‐lsophthallc Polyester | Pcs | 3 | 0 | 9 | 3.1 |  |  | 17320
BID-MAL-PS3L | 404 | PI | Fitting | 4355-PS3L-5-31-0001-2 | CONCENTRIC REDUCER | 10"×8" , CONC REDUCER, SMLS, BE, 2MM × 2MM, DEP 31.40.10.19 ISO 14692 | GRUP‐lsophthallc Polyester | Pcs | 1 | 0 | 3 | 3.1 |  |  | 17320
BID-MAL-PS3L | 405 | PI | Fitting | 4355-PS3L-5-31-0001-2 | CONCENTRIC REDUCER | 12"×10" , CONC REDUCER, SMLS, BE, 2MM × 2MM, DEP 31.40.10.19 ISO 14692 | GRUP‐lsophthallc Polyester | Pcs | 1 | 0 | 4 | 3.1 |  |  | 17320
BID-MAL-PS3L | 406 | PI | Fitting | 4355-PS3L-5-31-0001-2 | CONCENTRIC REDUCER | 6"×3" , CONC REDUCER, SMLS, BE, 2MM × 2MM, DEP 31.40.10.19 ISO 14692 | GRUP‐lsophthallc Polyester | Pcs | 3 | 1 | 3 | 3.1 |  |  | 17320
BID-MAL-PS3L | 407 | PI | Fitting | 4355-PS3L-5-31-0001-2 | CONCENTRIC REDUCER | 4"×1 1/2" , CONC REDUCER, SMLS, BE, SCH 40 × SCH 80, B16.5 | Carbon Steel ASTM A234 Gr WPB | Pcs | 2 | 1 | 4.8 | 3.1 |  |  | 18011
BID-MAL-PS3L | 408 | PI | Fitting | 4355-PS3L-5-31-0001-2 | CONCENTRIC REDUCER | 2"×1" , CONC REDUCER, SMLS, BE, SCH 80 × SCH 80, B16.5 | Carbon Steel ASTM A234 Gr WPB | Pcs | 2 | 2 |  | 3.1 |  |  | 18011
BID-MAL-PS3L | 409 | PI | Fitting | 4355-PS3L-5-31-0001-2 | CONCENTRIC REDUCER | 2"×1" , CONC REDUCER, SMLS, BE, SCH 10S × SCH 10S, B16.5 | Stainless Steel 316 (Non Sour) | Pcs | 2 | 2 |  | 3.1 |  |  | 33411
BID-MAL-PS3L | 410 | PI | Fitting | 4355-PS3L-5-31-0001-2 | CONCENTRIC REDUCER | 2"×1 1/2" , CONC REDUCER, SMLS, BE, XXS × XXS, B16.5 NACE MR0175/ISO15156 | Low Temp Carbon Steel ASTM A420 WPl6 CLAD UNS N08825 | Pcs | 2 | 2 |  | 3.2 |  |  | 151503
BID-MAL-PS3L | 411 | PI | Fitting | 4355-PS3L-5-31-0001-2 | ECC REDUCER | 2"×1" , ECC REDUCER, SMLS, BE, 2MM × 2MM, DEP 31.40.10.19 ISO 14692 | GRUP‐lsophthallc Polyester | Pcs | 4 | 4 |  | 3.1 |  |  | 17320
BID-MAL-PS3L | 412 | PI | Fitting | 4355-PS3L-5-31-0001-2 | CONCENTRIC REDUCER | 4"×3" , CONC REDUCER, SMLS, BE,, B16.5 | GRVE‐Bisphenol A Vinylester | Pcs | 14 | 3 | 4 | 3.1 |  |  | 17012
BID-MAL-PS3L | 413 | PI | Fitting | 4355-PS3L-5-31-0001-2 | CONCENTRIC REDUCER | 24"×18" , CONC REDUCER, SMLS, BE,, B16.5 | GRVE‐Bisphenol A Vinylester | Pcs | 4 | 1 | 144 | 3.1 |  |  | 17012
BID-MAL-PS3L | 414 | PI | Fitting | 4355-PS3L-5-31-0001-2 | CONCENTRIC REDUCER | 6"×4" , CONC REDUCER, SMLS, BE,, B16.5 | GRVE‐Bisphenol A Vinylester | Pcs | 3 | 1 | 3 | 3.1 |  |  | 17012
BID-MAL-PS3L | 415 | PI | Fitting | 4355-PS3L-5-31-0001-2 | OLET | NPS 2 (DN 50) X NPS 3/4 (DN 20) , IR BR BW, Carbon Steel, SCH 80 X SCH 160, BE, HDR/BRN, SP-97 | Carbon Steel ASTM A105 | Pcs | 58 | 58 |  | 3.1 |  |  | 11432
BID-MAL-PS3L | 416 | PI | Fitting | 4355-PS3L-5-31-0001-2 | OLET | NPS 3 (DN 80) X NPS 3/4 (DN 20) , IR BR BW, Carbon Steel, SCH 80 X SCH 160, BE, HDR/BRN, SP-97 | Carbon Steel ASTM A105 | Pcs | 11 | 3 |  | 3.1 |  |  | 11432
BID-MAL-PS3L | 417 | PI | Fitting | 4355-PS3L-5-31-0001-2 | OLET | NPS 4 (DN 100) X NPS 1 1/2 (DN 40) , IR BR BW, Carbon Steel, SCH 80 X SCH 160, BE, HDR/BRN, SP-97 | Carbon Steel ASTM A105 | Pcs | 1 | 1 |  | 3.1 |  |  | 11432
BID-MAL-PS3L | 418 | PI | Fitting | 4355-PS3L-5-31-0001-2 | OLET | NPS 4 (DN 100) X NPS 3/4 (DN 20) , IR BR BW, Carbon Steel, SCH 80 X SCH 160, BE, HDR/BRN, SP-97 | Carbon Steel ASTM A105 | Pcs | 13 | 3 |  | 3.1 |  |  | 11432
BID-MAL-PS3L | 419 | PI | Fitting | 4355-PS3L-5-31-0001-2 | OLET | NPS 6 (DN 150) X NPS 2 (DN 50) , IR BR BW, Carbon Steel, SCH 40 X SCH 80, BE, HDR/BRN, SP-97 | Carbon Steel ASTM A105 | Pcs | 31 | 7 |  | 3.1 |  |  | 11432
BID-MAL-PS3L | 420 | PI | Fitting | 4355-PS3L-5-31-0001-2 | OLET | NPS 6 (DN 150) X NPS 3/4 (DN 20) , IR BR BW, Carbon Steel, SCH 80 X SCH 160, BE, HDR/BRN, SP-97 | Carbon Steel ASTM A105 | Pcs | 18 | 4 | 20 | 3.1 |  |  | 11432
BID-MAL-PS3L | 421 | PI | Fitting | 4355-PS3L-5-31-0001-2 | OLET | 3in - 10in x 1in XXS Branch Fitting Flanged CL150 Raised Face Dims to ASME B16.5 150mm Standout Carbon Steel Dims to MSS SP | ASTM A105 | Pcs | 1 | 1 | 3 | 3.1 |  |  | 11432
BID-MAL-PS3L | 422 | PI | Fitting | 4355-PS3L-5-31-0001-2 | OLET | NPS 8 (DN 200) X NPS 2 (DN 50) , IR BR BW, Carbon Steel, SCH 40 X SCH 80, BE, HDR/BRN, SP-97 | Carbon Steel ASTM A105 | Pcs | 6 | 2 |  | 3.1 |  |  | 11432
BID-MAL-PS3L | 423 | PI | Fitting | 4355-PS3L-5-31-0001-2 | OLET | NPS 8 (DN 200) X NPS 3/4 (DN 20) , IR BR BW, Carbon Steel, SCH 40 X SCH 160, BE, HDR/BRN, SP-97 | Carbon Steel ASTM A105 | Pcs | 7 | 2 |  | 3.1 |  |  | 11432
BID-MAL-PS3L | 424 | PI | Fitting | 4355-PS3L-5-31-0001-2 | OLET | NPS 2 (DN 50) X NPS 3/4 (DN 20) , IR BR BW, Carbon Steel, SCH 80 X SCH 160, BE, HDR/BRN, SP-97, CVN IMPACT TEST, NACE MR0175/ISO 15156 | Carbon Steel ASTM A105 | Pcs | 15 | 15 |  | 3.2 |  |  | 11441
BID-MAL-PS3L | 425 | PI | Fitting | 4355-PS3L-5-31-0001-2 | OLET | NPS 3 (DN 80) X NPS 3/4 (DN 20) , IR BR BW, Carbon Steel, SCH 80 X SCH 160, BE, HDR/BRN, SP-97, CVN IMPACT TEST, NACE MR0175/ISO 15156 | Carbon Steel ASTM A105 | Pcs | 9 | 2 |  | 3.2 |  |  | 11441
BID-MAL-PS3L | 426 | PI | Fitting | 4355-PS3L-5-31-0001-2 | OLET | NPS 6 (DN 150) X NPS 3/4 (DN 20) , IR BR BW, Carbon Steel, SCH 40 X SCH 160, BE, HDR/BRN, SP-97, CVN IMPACT TEST, NACE MR0175/ISO 15156 | Carbon Steel ASTM A105 | Pcs | 2 | 1 |  | 3.2 |  |  | 11441
BID-MAL-PS3L | 427 | PI | Fitting | 4355-PS3L-5-31-0001-2 | OLET | NPS 4 (DN 100) X NPS 3/4 (DN 20) , IR BR BW, 316SS, SCH 10S X SCH 40S, BE, HDR/BRN, SP-97, CVN IMPACT TEST, NACE MR0175/ISO 15156 | Stainless Steel ASTM A182 Gr F316 | Pcs | 10 | 2 | 20 | 3.2 |  |  | 13411
BID-MAL-PS3L | 428 | PI | Fitting | 4355-PS3L-5-31-0001-2 | OLET | NPS 6 (DN 150) X NPS 2 (DN 50) , IR BR BW, 316SS, SCH 10S X SCH 10S, BE, HDR/BRN, SP-97, CVN IMPACT TEST, NACE MR0175/ISO 15156 | Stainless Steel ASTM A182 Gr F316 | Pcs | 7 | 2 |  | 3.2 |  |  | 13411
BID-MAL-PS3L | 429 | PI | Fitting | 4355-PS3L-5-31-0001-2 | OLET | NPS 6 (DN 150) X NPS 3/4 (DN 20) , IR BR BW, 316SS, SCH 10S X SCH 40S, BE, HDR/BRN, SP-97, CVN IMPACT TEST, NACE MR0175/ISO 15156 | Stainless Steel ASTM A182 Gr F316 | Pcs | 2 | 1 | 3 | 3.2 |  |  | 13411
BID-MAL-PS3L | 430 | PI | Fitting | 4355-PS3L-5-31-0001-2 | OLET | 6in - 10in x 1in SCH40S Branch Fitting Flanged CL150 Raised Face Dims to ASME B16.5 150mm Standout Stainless Steel Dims to MSS SP-97 | ASTM A182 Gr F316 | Pcs | 1 | 1 | 3 | 3.2 |  |  | 13411
BID-MAL-PS3L | 431 | PI | Fitting | 4355-PS3L-5-31-0001-2 | OLET | NPS 1 1/2 (DN 40) X NPS 3/4 (DN 20) , IR BR BW,Titanium, SCH 10S X SCH 10S, BE, HDR/BRN, SP-97/ISO 15156 | Titanium | Pcs | 2 | 2 |  | 3.1 |  |  | 16410
BID-MAL-PS3L | 432 | PI | Fitting | 4355-PS3L-5-31-0001-2 | OLET | NPS 1 (DN 25) X NPS 3/4 (DN 20) , IR BR BW,GRVE, 2MM X 2MM, BE, HDR/BRN, SP-97/ISO 15156 | GRVE‐Bisphenol A: Vinylester | Pcs | 4 | 4 |  | 3.1 |  |  | 17012
BID-MAL-PS3L | 433 | PI | Fitting | 4355-PS3L-5-31-0001-2 | OLET | NPS 10 (DN 250) X NPS 3 (DN 80) , IR BR BW,GRVE, 2MM X 2MM, BE, HDR/BRN, SP-97/ISO 15156 | GRVE‐Bisphenol A: Vinylester | Pcs | 1 | 0 |  | 3.1 |  |  | 17012
BID-MAL-PS3L | 434 | PI | Fitting | 4355-PS3L-5-31-0001-2 | OLET | NPS 2 (DN 50) X NPS 3/4 (DN 20) , IR BR BW,GRVE, 2MM X 2MM, BE, HDR/BRN, SP-97/ISO 15156 | GRVE‐Bisphenol A: Vinylester | Pcs | 20 | 20 |  | 3.1 |  |  | 17012
BID-MAL-PS3L | 435 | PI | Fitting | 4355-PS3L-5-31-0001-2 | OLET | NPS 3 (DN 80) X NPS 3/4 (DN 20) , IR BR BW,GRVE, 2MM X 2MM, BE, HDR/BRN, SP-97/ISO 15156 | GRVE‐Bisphenol A: Vinylester | Pcs | 7 | 2 |  | 3.1 |  |  | 17012
BID-MAL-PS3L | 436 | PI | Fitting | 4355-PS3L-5-31-0001-2 | OLET | NPS 4 (DN 100) X NPS 1 (DN 25) , IR BR BW,GRVE, 2MM X 2MM, BE, HDR/BRN, SP-97/ISO 15156 | GRVE‐Bisphenol A: Vinylester | Pcs | 12 | 3 | 0 | 3.1 |  |  | 17012
BID-MAL-PS3L | 437 | PI | Fitting | 4355-PS3L-5-31-0001-2 | OLET | NPS 4 (DN 100) X NPS 3/4 (DN 20) , IR BR BW,GRVE, 2MM X 2MM, BE, HDR/BRN, SP-97/ISO 15156 | GRVE‐Bisphenol A: Vinylester | Pcs | 12 | 3 |  | 3.1 |  |  | 17012
BID-MAL-PS3L | 438 | PI | Fitting | 4355-PS3L-5-31-0001-2 | OLET | NPS 6 (DN 150) X NPS 2 (DN 50) , IR BR BW,GRVE, 2MM X 2MM, BE, HDR/BRN, SP-97/ISO 15156 | GRVE‐Bisphenol A: Vinylester | Pcs | 4 | 1 | 5 | 3.1 |  |  | 17012
BID-MAL-PS3L | 439 | PI | Fitting | 4355-PS3L-5-31-0001-2 | OLET | NPS 6 (DN 150) X NPS 3/4 (DN 20) , IR BR BW,GRVE, 2MM X 2MM, BE, HDR/BRN, SP-97/ISO 15156 | GRVE‐Bisphenol A: Vinylester | Pcs | 11 | 3 |  | 3.1 |  |  | 17012
BID-MAL-PS3L | 440 | PI | Fitting | 4355-PS3L-5-31-0001-2 | OLET | NPS 6 (DN 150) X NPS 1 (DN 25) , IR BR BW,GRVE, 2MM X 2MM, BE, HDR/BRN, SP-97/ISO 15156 | GRVE‐Bisphenol A: Vinylester | Pcs | 7 | 2 |  | 3.1 |  |  | 17012
BID-MAL-PS3L | 441 | PI | Fitting | 4355-PS3L-5-31-0001-2 | OLET | 18in x 1.1/2in Branch Saddle Helical Filament Wound: Dims to Manufacturers Standard: 20 Bar6 | GRVE‐Bisphenol A: Vinylester | Pcs | 2 | 0 | 0 | 3.1 |  |  | 17012
BID-MAL-PS3L | 442 | PI | Fitting | 4355-PS3L-5-31-0001-2 | OLET | 18in x 1in Branch Saddle Helical Filament Wound: Dims to Manufacturers Standard: 20 Bar6 | GRVE‐Bisphenol A: Vinylester | Pcs | 4 | 0 | 0 | 3.1 |  |  | 17012
BID-MAL-PS3L | 443 | PI | Fitting | 4355-PS3L-5-31-0001-2 | OLET | 18in x 2in Branch Saddle Helical Filament Wound: Dims to Manufacturers Standard: 20 Bar6 | GRVE‐Bisphenol A: Vinylester | Pcs | 12 | 0 | 4 | 3.1 |  |  | 17012
BID-MAL-PS3L | 444 | PI | Fitting | 4355-PS3L-5-31-0001-2 | OLET | 18in x 3in Branch Saddle Helical Filament Wound: Dims to Manufacturers Standard: 20 Bar6 | GRVE‐Bisphenol A: Vinylester | Pcs | 6 | 0 | 4 | 3.1 |  |  | 17012
BID-MAL-PS3L | 445 | PI | Fitting | 4355-PS3L-5-31-0001-2 | OLET | 24in x 2in Branch Saddle Helical Filament Wound: Dims to Manufacturers Standard: 20 Bar6 | GRVE‐Bisphenol A: Vinylester | Pcs | 2 | 0 | 1 | 3.1 |  |  | 17012
BID-MAL-PS3L | 446 | PI | Fitting | 4355-PS3L-5-31-0001-2 | OLET | 24in x 3in Branch Saddle Helical Filament Wound: Dims to Manufacturers Standard: 20 Bar6 | GRVE‐Bisphenol A: Vinylester | Pcs | 2 | 0 | 2 | 3.1 |  |  | 17012
BID-MAL-PS3L | 447 | PI | Fitting | 4355-PS3L-5-31-0001-2 | OLET | 24in x 4in Branch Saddle Helical Filament Wound: Dims to Manufacturers Standard: 20 Bar6 | GRVE‐Bisphenol A: Vinylester | Pcs | 8 | 0 | 12 | 3.1 |  |  | 17012
BID-MAL-PS3L | 448 | PI | Fitting | 4355-PS3L-5-31-0001-2 | OLET | 24in x 6in Branch Saddle Helical Filament Wound: Dims to Manufacturers Standard: 20 Bar6 | GRVE‐Bisphenol A: Vinylester | Pcs | 2 | 0 | 7 | 3.1 |  |  | 17012
BID-MAL-PS3L | 449 | PI | Fitting | 4355-PS3L-5-31-0001-2 | OLET | NPS 3 (DN 80) X NPS 3/4 (DN 20) , IR BR BW,GRVE, 2MM X 2MM, BE, HDR/BRN, SP-97/ISO 15156 | GRVE‐Bisphenol A UPVC lined, Vinylester | Pcs | 2 | 1 |  | 3.1 |  |  | 17240
BID-MAL-PS3L | 450 | PI | Fitting | 4355-PS3L-5-31-0001-2 | OLET | NPS 4 (DN 100) X NPS 3/4 (DN 20) , IR BR BW,GRVE, 2MM X 2MM, BE, HDR/BRN, SP-97/ISO 15156 | GRVE‐Bisphenol A UPVC lined, Vinylester | Pcs | 2 | 1 | 2 | 3.1 |  |  | 17240
BID-MAL-PS3L | 451 | PI | Fitting | 4355-PS3L-5-31-0001-2 | OLET | NPS 6 (DN 150) X NPS 3/4 (DN 20) , IR BR BW,GRVE, 2MM X 2MM, BE, HDR/BRN, SP-97/ISO 15156 | GRVE‐Bisphenol A UPVC lined, Vinylester | Pcs | 2 | 1 | 2 | 3.1 |  |  | 17240
BID-MAL-PS3L | 452 | PI | Fitting | 4355-PS3L-5-31-0001-2 | OLET | NPS 6 (DN 150) X NPS 1 1/2 (DN 40) , IR BR BW,GRVE, 2MM X 2MM, BE, HDR/BRN, SP-97/ISO 15156 | GRVE‐Bisphenol A UPVC lined, Vinylester | Pcs | 2 | 2 |  | 3.1 |  |  | 17240
BID-MAL-PS3L | 453 | PI | Fitting | 4355-PS3L-5-31-0001-2 | OLET | NPS 6 (DN 150) X NPS 3/4 (DN 20) , IR BR BW,GRVE, 2MM X 2MM, BE, HDR/BRN, SP-97/ISO 15156 | GRVE‐Bisphenol A UPVC lined, Vinylester | Pcs | 1 | 1 |  | 3.1 |  |  | 17240
BID-MAL-PS3L | 454 | PI | Fitting | 4355-PS3L-5-31-0001-2 | OLET | NPS 4 (DN 100) X NPS 1 1/2 (DN 40) , IR BR BW,GRVE, 2MM X 2MM, BE, HDR/BRN, SP-97/ISO 15156 | GRVE‐Bisphenol A UPVC lined, Vinylester | Pcs | 5 | 5 |  | 3.1 |  |  | 17240
BID-MAL-PS3L | 455 | PI | Fitting | 4355-PS3L-5-31-0001-2 | OLET | NPS 4 (DN 100) X NPS 3/4 (DN 20) , IR BR BW,GRVE, 2MM X 2MM, BE, HDR/BRN, SP-97/ISO 15156 | GRVE‐Bisphenol A UPVC lined, Vinylester | Pcs | 5 | 1 |  | 3.1 |  |  | 17240
BID-MAL-PS3L | 456 | PI | Fitting | 4355-PS3L-5-31-0001-2 | OLET | NPS 4 (DN 100) X NPS 1 (DN 25) , IR BR BW,GRVE, 2MM X 2MM, BE, HDR/BRN, SP-97/ISO 15156 | GRVE‐Bisphenol A UPVC lined, Vinylester | Pcs | 2 | 1 |  | 3.1 |  |  | 17240
BID-MAL-PS3L | 457 | PI | Fitting | 4355-PS3L-5-31-0001-2 | OLET | NPS 1 1/2 (DN 40) X NPS 3/4 (DN 20) , IR BR BW, GRUP, 2MM X 2MM, BE, HDR/BRN, SP-97/ISO 15156 | GRUP‐lsophthallc, Polyester | Pcs | 1 | 1 |  | 3.1 |  |  | 17320
BID-MAL-PS3L | 458 | PI | Fitting | 4355-PS3L-5-31-0001-2 | OLET | NPS 10 (DN 250) X NPS 1 1/2 (DN 40) , IR BR BW,GRUP, 2MM X 2MM, BE, HDR/BRN, SP-97/ISO 15156 | GRUP‐lsophthallc, Polyester | Pcs | 2 | 2 |  | 3.1 |  |  | 17320
BID-MAL-PS3L | 459 | PI | Fitting | 4355-PS3L-5-31-0001-2 | OLET | NPS 10 (DN 250) X NPS 1 (DN 25) , IR BR BW,GRUP, 2MM X 2MM, BE, HDR/BRN, SP-97/ISO 15156 | GRUP‐lsophthallc, Polyester | Pcs | 3 | 0 | 0 | 3.1 |  |  | 17320
BID-MAL-PS3L | 460 | PI | Fitting | 4355-PS3L-5-31-0001-2 | OLET | NPS 10 (DN 250) X NPS 2 (DN 50) , IR BR BW,GRUP, 2MM X 2MM, BE, HDR/BRN, SP-97/ISO 15156 | GRUP‐lsophthallc, Polyester | Pcs | 17 | 0 | 6 | 3.1 |  |  | 17320
BID-MAL-PS3L | 461 | PI | Fitting | 4355-PS3L-5-31-0001-2 | OLET | NPS 10 (DN 250) X NPS 3 (DN 80) , IR BR BW,GRUP, 2MM X 2MM, BE, HDR/BRN, SP-97/ISO 15156 | GRUP‐lsophthallc, Polyester | Pcs | 2 | 0 | 2 | 3.1 |  |  | 17320
BID-MAL-PS3L | 462 | PI | Fitting | 4355-PS3L-5-31-0001-2 | OLET | NPS 10 (DN 250) X NPS 3/4 (DN 20) , IR BR BW,GRUP, 2MM X 2MM, BE, HDR/BRN, SP-97/ISO 15156 | GRUP‐lsophthallc, Polyester | Pcs | 9 | 0 | 16 | 3.1 |  |  | 17320
BID-MAL-PS3L | 463 | PI | Fitting | 4355-PS3L-5-31-0001-2 | OLET | NPS 10 (DN 250) X NPS 4 (DN 100) , IR BR BW,GRUP, 2MM X 2MM, BE, HDR/BRN, SP-97/ISO 15156 | GRUP‐lsophthallc, Polyester | Pcs | 3 | 0 |  | 3.1 |  |  | 17320
BID-MAL-PS3L | 464 | PI | Fitting | 4355-PS3L-5-31-0001-2 | OLET | NPS 12 (DN 300) X NPS 1 (DN 25) , IR BR BW,GRUP, 2MM X 2MM, BE, HDR/BRN, SP-97/ISO 15156 | GRUP‐lsophthallc, Polyester | Pcs | 1 | 0 | 0 | 3.1 |  |  | 17320
BID-MAL-PS3L | 465 | PI | Fitting | 4355-PS3L-5-31-0001-2 | OLET | NPS 14 (DN 350) X NPS 2 (DN 50) , IR BR BW,GRUP, 2MM X 2MM, BE, HDR/BRN, SP-97/ISO 15156 | GRUP‐lsophthallc, Polyester | Pcs | 2 | 0 | 1 | 3.1 |  |  | 17320
BID-MAL-PS3L | 466 | PI | Fitting | 4355-PS3L-5-31-0001-2 | OLET | NPS 14 (DN 350) X NPS 3 (DN 80) , IR BR BW,GRUP, 2MM X 2MM, BE, HDR/BRN, SP-97/ISO 15156 | GRUP‐lsophthallc, Polyester | Pcs | 2 | 0 |  | 3.1 |  |  | 17320
BID-MAL-PS3L | 467 | PI | Fitting | 4355-PS3L-5-31-0001-2 | OLET | NPS 14 (DN 350) X NPS 4 (DN 100) , IR BR BW,GRUP, 2MM X 2MM, BE, HDR/BRN, SP-97/ISO 15156 | GRUP‐lsophthallc, Polyester | Pcs | 6 | 0 | 6 | 3.1 |  |  | 17320
BID-MAL-PS3L | 468 | PI | Fitting | 4355-PS3L-5-31-0001-2 | OLET | NPS 14 (DN 350) X NPS 6 (DN 150) , IR BR BW,GRUP, 2MM X 2MM, BE, HDR/BRN, SP-97/ISO 15156 | GRUP‐lsophthallc, Polyester | Pcs | 5 | 0 |  | 3.1 |  |  | 17320
BID-MAL-PS3L | 469 | PI | Fitting | 4355-PS3L-5-31-0001-2 | OLET | NPS 16 (DN 400) X NPS 3/4 (DN 20) , IR BR BW,GRUP, 2MM X 2MM, BE, HDR/BRN, SP-97/ISO 15156 | GRUP‐lsophthallc, Polyester | Pcs | 6 | 0 |  | 3.1 |  |  | 17320
BID-MAL-PS3L | 470 | PI | Fitting | 4355-PS3L-5-31-0001-2 | OLET | NPS 2 (DN 50) X NPS 3/4 (DN 20) , IR BR BW,GRUP, 2MM X 2MM, BE, HDR/BRN, SP-97/ISO 15156 | GRUP‐lsophthallc, Polyester | Pcs | 36 | 36 |  | 3.1 |  |  | 17320
BID-MAL-PS3L | 471 | PI | Fitting | 4355-PS3L-5-31-0001-2 | OLET | NPS 3 (DN 80) X NPS 3/4 (DN 20) , IR BR BW,GRUP, 2MM X 2MM, BE, HDR/BRN, SP-97/ISO 15156 | GRUP‐lsophthallc, Polyester | Pcs | 14 | 3 |  | 3.1 |  |  | 17320
BID-MAL-PS3L | 472 | PI | Fitting | 4355-PS3L-5-31-0001-2 | OLET | NPS 4 (DN 100) X NPS 3/4 (DN 20) , IR BR BW,GRUP, 2MM X 2MM, BE, HDR/BRN, SP-97/ISO 15156 | GRUP‐lsophthallc, Polyester | Pcs | 4 | 1 |  | 3.1 |  |  | 17320
BID-MAL-PS3L | 473 | PI | Fitting | 4355-PS3L-5-31-0001-2 | OLET | NPS 4 (DN 100) X NPS 1 (DN 25) , IR BR BW,GRUP, 2MM X 2MM, BE, HDR/BRN, SP-97/ISO 15156 | GRUP‐lsophthallc, Polyester | Pcs | 2 | 1 | 0 | 3.1 |  |  | 17320
BID-MAL-PS3L | 474 | PI | Fitting | 4355-PS3L-5-31-0001-2 | OLET | NPS 6 (DN 150) X NPS 2 (DN 50) , IR BR BW,GRUP, 2MM X 2MM, BE, HDR/BRN, SP-97/ISO 15156 | GRUP‐lsophthallc, Polyester | Pcs | 15 | 3 | 4 | 3.1 |  |  | 17320
BID-MAL-PS3L | 475 | PI | Fitting | 4355-PS3L-5-31-0001-2 | OLET | NPS 6 (DN 150) X NPS 3/4 (DN 20) , IR BR BW,GRUP, 2MM X 2MM, BE, HDR/BRN, SP-97/ISO 15156 | GRUP‐lsophthallc, Polyester | Pcs | 6 | 2 |  | 3.1 |  |  | 17320
BID-MAL-PS3L | 476 | PI | Fitting | 4355-PS3L-5-31-0001-2 | OLET | NPS 6 (DN 150) X NPS 1 (DN 25) , IR BR BW,GRUP, 2MM X 2MM, BE, HDR/BRN, SP-97/ISO 15156 | GRUP‐lsophthallc, Polyester | Pcs | 15 | 3 | 0 | 3.1 |  |  | 17320
BID-MAL-PS3L | 477 | PI | Fitting | 4355-PS3L-5-31-0001-2 | OLET | NPS 8 (DN 200) X NPS 1 (DN 25) , IR BR BW,GRUP, 2MM X 2MM, BE, HDR/BRN, SP-97/ISO 15156 | GRUP‐lsophthallc, Polyester | Pcs | 2 | 1 |  | 3.1 |  |  | 17320
BID-MAL-PS3L | 478 | PI | Fitting | 4355-PS3L-5-31-0001-2 | OLET | 18in x 1in Branch Saddle Helical Filament Wound: : Dims to Manufacturers Standard: 20 Bar | GRUP‐lsophthallc: Polyester | Pcs | 6 | 0 | 0 | 3.1 |  |  | 17320
BID-MAL-PS3L | 479 | PI | Fitting | 4355-PS3L-5-31-0001-2 | OLET | 18in x 2in Branch Saddle Helical Filament Wound: : Dims to Manufacturers Standard: 20 Bar | GRUP‐lsophthallc: Polyester | Pcs | 6 | 0 | 3 | 3.1 |  |  | 17320
BID-MAL-PS3L | 480 | PI | Fitting | 4355-PS3L-5-31-0001-2 | OLET | 18in x 2in Branch Fitting Outlet BW EEMUA 234 | Copper Alloys 90/10 UNS C7060X | Pcs | 6 | 0 | 6 | 3.1 |  |  | 17060X
BID-MAL-PS3L | 481 | PI | Fitting | 4355-PS3L-5-31-0001-2 | OLET | NPS 1 1/2 (DN 40) X NPS 3/4 (DN 20) , IR BR BW, Carbon Steel, SCH 80 X SCH 80, BE, HDR/BRN, SP-97,Galvanised | Carbon Steel ASTM A105 | Pcs | 18 | 18 |  | 3.1 |  |  | 18011
BID-MAL-PS3L | 482 | PI | Fitting | 4355-PS3L-5-31-0001-2 | OLET | NPS 2 (DN 50) X NPS 3/4 (DN 20) , IR BR BW, Carbon Steel, SCH 80 X SCH 80, BE, HDR/BRN, SP-97,Galvanised | Carbon Steel ASTM A105 | Pcs | 34 | 34 |  | 3.1 |  |  | 18011
BID-MAL-PS3L | 483 | PI | Fitting | 4355-PS3L-5-31-0001-2 | OLET | NPS 3 (DN 80) X NPS 3/4 (DN 20) , IR BR BW, Carbon Steel, SCH 40 X SCH 80, BE, HDR/BRN, SP-97,Galvanised | Carbon Steel ASTM A105 | Pcs | 4 | 1 |  | 3.1 |  |  | 18011
BID-MAL-PS3L | 484 | PI | Fitting | 4355-PS3L-5-31-0001-2 | OLET | NPS 4 (DN 100) X NPS 2 (DN 50) , IR BR BW, Carbon Steel, SCH 40 X SCH 80, BE, HDR/BRN, SP-97,Galvanised | Carbon Steel ASTM A105 | Pcs | 1 | 1 |  | 3.1 |  |  | 18011
BID-MAL-PS3L | 485 | PI | Fitting | 4355-PS3L-5-31-0001-2 | OLET | NPS 4 (DN 100) X NPS 3/4 (DN 20) , IR BR BW, Carbon Steel, SCH 40 X SCH 80, BE, HDR/BRN, SP-97,Galvanised | Carbon Steel ASTM A105 | Pcs | 7 | 2 | 14 | 3.1 |  |  | 18011
BID-MAL-PS3L | 486 | PI | Fitting | 4355-PS3L-5-31-0001-2 | OLET | NPS 2 (DN 50) X NPS 3/4 (DN 20) , IR BR BW, 316SS, SCH 80 X SCH 80, BE, HDR/BRN, SP-97 | Stainless Steel 316 (Non Sour) | Pcs | 8 | 8 |  | 3.1 |  |  | 33411
BID-MAL-PS3L | 487 | PI | Fitting | 4355-PS3L-5-31-0001-2 | OLET | NPS 2 (DN 50) X NPS 3/4 (DN 20) , IR BR BW, Carbon Steel, SCH 80 X SCH 80, BE, HDR/BRN, SP-97, NACE MR0175/ISO15156 | Low Temp Carbon Steel ASTM A420 WPl6 CLAD UNS N08825 | Pcs | 6 | 6 |  | 3.2 |  |  | 151503
BID-MAL-PS3L | 488 | PI | Fitting | 4355-PS3L-5-31-0001-2 | TEE | 2in Sch80 Equal Tee Seamless BW Dims to ASME B16.9 | Carbon Steel ASTM A234 Gr WPB | Pcs | 54 | 11 |  | 3.1 |  |  | 11432
BID-MAL-PS3L | 489 | PI | Fitting | 4355-PS3L-5-31-0001-2 | TEE | 3in Sch80 Equal Tee Seamless BW Dims to ASME B16.9 | Carbon Steel ASTM A234 Gr WPB | Pcs | 7 | 2 |  | 3.1 |  |  | 11432
BID-MAL-PS3L | 490 | PI | Fitting | 4355-PS3L-5-31-0001-2 | TEE | 4in Sch40 Equal Tee Seamless BW Dims to ASME B16.9 | Carbon Steel ASTM A234 Gr WPB | Pcs | 3 | 1 | 6 | 3.1 |  |  | 11432
BID-MAL-PS3L | 491 | PI | Fitting | 4355-PS3L-5-31-0001-2 | TEE | 6in Sch40 Equal Tee Seamless BW Dims to ASME B16.9 | Carbon Steel ASTM A234 Gr WPB | Pcs | 23 | 5 | 362 | 3.1 |  |  | 11432
BID-MAL-PS3L | 492 | PI | Fitting | 4355-PS3L-5-31-0001-2 | TEE | 8in Sch40 Equal Tee Seamless BW Dims to ASME B16.9 | Carbon Steel ASTM A234 Gr WPB | Pcs | 2 | 1 |  | 3.1 |  |  | 11432
BID-MAL-PS3L | 493 | PI | Fitting | 4355-PS3L-5-31-0001-2 | TEE | 2in Sch80 Equal Tee Seamless BW Dims to ASME B16.9 NACE MR0175/ISO15156 | Carbon Steel ASTM A234 Gr WPB | Pcs | 7 | 2 |  | 3.2 |  |  | 11441
BID-MAL-PS3L | 494 | PI | Fitting | 4355-PS3L-5-31-0001-2 | TEE | 3in Sch80 Equal Tee Seamless BW Dims to ASME B16.9 NACE MR0175/ISO15156 | Carbon Steel ASTM A234 Gr WPB | Pcs | 12 | 3 |  | 3.2 |  |  | 11441
BID-MAL-PS3L | 495 | PI | Fitting | 4355-PS3L-5-31-0001-2 | TEE | 6in Sch40 Equal Tee Seamless BW Dims to ASME B16.9 NACE MR0175/ISO15156 | Carbon Steel ASTM A234 Gr WPB | Pcs | 2 | 1 | 33 | 3.2 |  |  | 11441
BID-MAL-PS3L | 496 | PI | Fitting | 4355-PS3L-5-31-0001-2 | TEE | 1/2in Sch10S Equal Tee Seamless BW to ASME B16.9 | Titanium | Pcs | 5 | 5 |  | 3.1 |  |  | 16410
BID-MAL-PS3L | 497 | PI | Fitting | 4355-PS3L-5-31-0001-2 | TEE | 1in Equal Tee Helical Filament Wound Bell & Spigot 20 Bar Dims to Manufacturers Standard | GRVE‐Bisphenol A Vinylester | Pcs | 1 | 1 |  | 3.1 |  |  | 17012
BID-MAL-PS3L | 498 | PI | Fitting | 4355-PS3L-5-31-0001-2 | TEE | 2in Equal Tee Helical Filament Wound Bell & Spigot 20 Bar Dims to Manufacturers Standard | GRVE‐Bisphenol A Vinylester | Pcs | 14 | 14 |  | 3.1 |  |  | 17012
BID-MAL-PS3L | 499 | PI | Fitting | 4355-PS3L-5-31-0001-2 | TEE | 3in Equal Tee Helical Filament Wound Bell & Spigot 20 Bar Dims to Manufacturers Standard | GRVE‐Bisphenol A Vinylester | Pcs | 5 | 1 |  | 3.1 |  |  | 17012
BID-MAL-PS3L | 500 | PI | Fitting | 4355-PS3L-5-31-0001-2 | TEE | 4in Equal Tee Helical Filament Wound Bell & Spigot 20 Bar Dims to Manufacturers Standard | GRVE‐Bisphenol A Vinylester | Pcs | 7 | 2 | 14 | 3.1 |  |  | 17012
BID-MAL-PS3L | 501 | PI | Fitting | 4355-PS3L-5-31-0001-2 | TEE | 6in Equal Tee Helical Filament Wound Bell & Spigot 20 Bar Dims to Manufacturers Standard | GRVE‐Bisphenol A Vinylester | Pcs | 4 | 1 | 16 | 3.1 |  |  | 17012
BID-MAL-PS3L | 502 | PI | Fitting | 4355-PS3L-5-31-0001-2 | TEE | 18in Equal Tee Helical Filament Wound Bell & Spigot 20 Bar Dims to Manufacturers Standard | GRVE‐Bisphenol A Vinylester | Pcs | 8 | 0 | 508 | 3.1 |  |  | 17012
BID-MAL-PS3L | 503 | PI | Fitting | 4355-PS3L-5-31-0001-2 | TEE | 24in Equal Tee Helical Filament Wound Bell & Spigot 20 Bar Dims to Manufacturers Standard | GRVE‐Bisphenol A Vinylester | Pcs | 6 | 0 | 720 | 3.1 |  |  | 17012
BID-MAL-PS3L | 504 | PI | Fitting | 4355-PS3L-5-31-0001-2 | TEE | 3in Equal Tee Helical Filament Wound Bell & Spigot 20 Bar Dims to Manufacturers Standard | GRVE‐Bisphenol A UPVC lined Vinylester | Pcs | 1 | 1 |  | 3.1 |  |  | 17240
BID-MAL-PS3L | 505 | PI | Fitting | 4355-PS3L-5-31-0001-2 | TEE | 4in Equal Tee Helical Filament Wound Bell & Spigot 20 Bar Dims to Manufacturers Standard | GRVE‐Bisphenol A UPVC lined Vinylester | Pcs | 4 | 1 | 7 | 3.1 |  |  | 17240
BID-MAL-PS3L | 506 | PI | Fitting | 4355-PS3L-5-31-0001-2 | TEE | 6in Equal Tee Helical Filament Wound Bell & Spigot 20 Bar Dims to Manufacturers Standard | GRVE‐Bisphenol A UPVC lined Vinylester | Pcs | 3 | 1 | 15 | 3.1 |  |  | 17240
BID-MAL-PS3L | 507 | PI | Fitting | 4355-PS3L-5-31-0001-2 | TEE | 1/2in Equal Tee Helical Filament Wound Bell & Spigot 20 Bar Dims to Manufacturers Standard | GRUP‐lsophthallc Polyester | Pcs | 1 | 1 |  | 3.1 |  |  | 17320
BID-MAL-PS3L | 508 | PI | Fitting | 4355-PS3L-5-31-0001-2 | TEE | 10in Equal Tee Helical Filament Wound Bell & Spigot 20 Bar Dims to Manufacturers Standard | GRUP‐lsophthallc Polyester | Pcs | 5 | 0 | 65 | 3.1 |  |  | 17320
BID-MAL-PS3L | 509 | PI | Fitting | 4355-PS3L-5-31-0001-2 | TEE | 12in Equal Tee Helical Filament Wound Bell & Spigot 20 Bar Dims to Manufacturers Standard | GRUP‐lsophthallc Polyester | Pcs | 2 | 0 | 40 | 3.1 |  |  | 17320
BID-MAL-PS3L | 510 | PI | Fitting | 4355-PS3L-5-31-0001-2 | TEE | 14in Equal Tee Helical Filament Wound Bell & Spigot 20 Bar Dims to Manufacturers Standard | GRUP‐lsophthallc Polyester | Pcs | 2 | 0 | 88 | 3.1 |  |  | 17320
BID-MAL-PS3L | 511 | PI | Fitting | 4355-PS3L-5-31-0001-2 | TEE | 16in Equal Tee Helical Filament Wound Bell & Spigot 20 Bar Dims to Manufacturers Standard | GRUP‐lsophthallc Polyester | Pcs | 1 | 0 |  | 3.1 |  |  | 17320
BID-MAL-PS3L | 512 | PI | Fitting | 4355-PS3L-5-31-0001-2 | TEE | 18in Equal Tee Helical Filament Wound Bell & Spigot 20 Bar Dims to Manufacturers Standard | GRUP‐lsophthallc Polyester | Pcs | 4 | 0 | 255 | 3.1 |  |  | 17320
BID-MAL-PS3L | 513 | PI | Fitting | 4355-PS3L-5-31-0001-2 | TEE | 2in Equal Tee Helical Filament Wound Bell & Spigot 20 Bar Dims to Manufacturers Standard | GRUP‐lsophthallc Polyester | Pcs | 8 | 2 |  | 3.1 |  |  | 17320
BID-MAL-PS3L | 514 | PI | Fitting | 4355-PS3L-5-31-0001-2 | TEE | 3in Equal Tee Helical Filament Wound Bell & Spigot 20 Bar Dims to Manufacturers Standard | GRUP‐lsophthallc Polyester | Pcs | 3 | 1 |  | 3.1 |  |  | 17320
BID-MAL-PS3L | 515 | PI | Fitting | 4355-PS3L-5-31-0001-2 | TEE | 4in Equal Tee Helical Filament Wound Bell & Spigot 20 Bar Dims to Manufacturers Standard | GRUP‐lsophthallc Polyester | Pcs | 4 | 1 | 12 | 3.1 |  |  | 17320
BID-MAL-PS3L | 516 | PI | Fitting | 4355-PS3L-5-31-0001-2 | TEE | 6in Equal Tee Helical Filament Wound Bell & Spigot 20 Bar Dims to Manufacturers Standard | GRUP‐lsophthallc Polyester | Pcs | 24 | 5 | 84 | 3.1 |  |  | 17320
BID-MAL-PS3L | 517 | PI | Fitting | 4355-PS3L-5-31-0001-2 | TEE | 1/2in Sch80 Equal Tee Seamless BW Dims to ASME B16.9 | Carbon Steel ASTM A234 Gr WPB | Pcs | 4 | 4 |  | 3.1 |  |  | 18011
BID-MAL-PS3L | 518 | PI | Fitting | 4355-PS3L-5-31-0001-2 | TEE | 2in Sch80 Equal Tee Seamless BW Dims to ASME B16.9 | Carbon Steel ASTM A234 Gr WPB | Pcs | 40 | 8 |  | 3.1 |  |  | 18011
BID-MAL-PS3L | 519 | PI | Fitting | 4355-PS3L-5-31-0001-2 | TEE | 3in Sch40 Equal Tee Seamless BW Dims to ASME B16.9 | Carbon Steel ASTM A234 Gr WPB | Pcs | 1 | 1 |  | 3.1 |  |  | 18011
BID-MAL-PS3L | 520 | PI | Fitting | 4355-PS3L-5-31-0001-2 | TEE | 4in Sch40 Equal Tee Seamless BW Dims to ASME B16.9 | Carbon Steel ASTM A234 Gr WPB | Pcs | 1 | 1 | 6 | 3.1 |  |  | 18011
BID-MAL-PS3L | 521 | PI | Fitting | 4355-PS3L-5-31-0001-2 | TEE | 3in Sch80 Equal Tee Seamless BW Dims to ASME B16.9 | Carbon Steel ASTM A234 Gr WPB | Pcs | 1 | 1 |  | 3.1 |  |  | 31432
BID-MAL-PS3L | 522 | PI | Fitting | 4355-PS3L-5-31-0001-2 | TEE | 2in Sch10S Equal Tee Seamless BW to ASME B16.9 | Stainless Steel ASTM A403 WP316 | Pcs | 14 | 3 |  | 3.1 |  |  | 33411
BID-MAL-PS3L | 523 | PI | Fitting | 4355-PS3L-5-31-0001-2 | TEE | 2in XXS Equal Tee Seamless BW Dims to ASME B16.9 NACE MR0175/ISO15156 | Low Temp Carbon Steel ASTM A420 WPL6 | Pcs | 4 | 1 |  | 3.2 |  |  | 151503
BID-MAL-PS3L | 524 | PI | Fitting | 4355-PS3L-5-31-0001-2 | TEE | 1/2in Sch80S Equal Tee Seamless BW to ASME B16.9 NACE MR0175/ISO15156 | Stainless Steel ASTM A403 WP316L | Pcs | 9 | 9 |  | 3.2 |  |  | 153461
BID-MAL-PS3L | 525 | PI | Fitting | 4355-PS3L-5-31-0001-2 | TEER | 2in Sch80 x 1 1/2in Sch160 Reducing Tee Seamless BW Dims to ASME B16.9 | Carbon Steel ASTM A234 Gr WPB | Pcs | 2 | 2 |  | 3.1 |  |  | 11432
BID-MAL-PS3L | 526 | PI | Fitting | 4355-PS3L-5-31-0001-2 | TEER | 2in Sch80 x 1in Sch160 Reducing Tee Seamless BW Dims to ASME B16.9 | Carbon Steel ASTM A234 Gr WPB | Pcs | 9 | 2 |  | 3.1 |  |  | 11432
BID-MAL-PS3L | 527 | PI | Fitting | 4355-PS3L-5-31-0001-2 | OLET | NPS 3 (DN 80) X NPS 1 1/2 (DN 40) , IR BR BW, Carbon Steel, SCH 80 X SCH 160, BE, HDR/BRN, SP-97 | Carbon Steel (Non Sour) | Pcs | 1 | 1 |  | 3.1 |  |  | 11432
BID-MAL-PS3L | 528 | PI | Fitting | 4355-PS3L-5-31-0001-2 | TEER | 6in Sch40 x 2in Sch80 Reducing Tee Seamless BW Dims to ASME B16.9 | Carbon Steel ASTM A234 Gr WPB | Pcs | 1 | 1 |  | 3.1 |  |  | 11432
BID-MAL-PS3L | 529 | PI | Fitting | 4355-PS3L-5-31-0001-2 | TEER | 6in Sch40 x 4in Sch40 Reducing Tee Seamless BW Dims to ASME B16.9 | Carbon Steel ASTM A234 Gr WPB | Pcs | 9 | 2 |  | 3.1 |  |  | 11432
BID-MAL-PS3L | 530 | PI | Fitting | 4355-PS3L-5-31-0001-2 | TEER | 8in Sch30 x 6in Sch40 Reducing Tee Seamless BW Dims to ASME B16.9 | Carbon Steel ASTM A234 Gr WPB | Pcs | 9 | 2 | 28 | 3.1 |  |  | 11432
BID-MAL-PS3L | 531 | PI | Fitting | 4355-PS3L-5-31-0001-2 | TEER | 4in Sch40 x 2in Sch80 Reducing Tee Seamless BW Dims to ASME B16.9 | Carbon Steel ASTM A234 Gr WPB | Pcs | 5 | 1 | 40 | 3.1 |  |  | 11432
BID-MAL-PS3L | 532 | PI | Fitting | 4355-PS3L-5-31-0001-2 | TEER | 4in Sch40 x 2in Sch80 Reducing Tee Seamless BW Dims to ASME B16.9 NACE MR0175/ISO15156 | Carbon Steel ASTM A234 Gr WPB | Pcs | 2 | 1 |  | 3.2 |  |  | 11441
BID-MAL-PS3L | 533 | PI | Fitting | 4355-PS3L-5-31-0001-2 | TEER | 8in Sch30 x 4in Sch40 Reducing Tee Seamless BW Dims to ASME B16.9 NACE MR0175/ISO15156 | Carbon Steel ASTM A234 Gr WPB | Pcs | 2 | 1 |  | 3.2 |  |  | 11441
BID-MAL-PS3L | 534 | PI | Fitting | 4355-PS3L-5-31-0001-2 | TEER | 3in Sch40 x 2in Sch80 Reducing Tee Seamless BW Dims to ASME B16.9 NACE MR0175/ISO15156 | Carbon Steel ASTM A234 Gr WPB | Pcs | 8 | 2 |  | 3.2 |  |  | 11441
BID-MAL-PS3L | 535 | PI | Fitting | 4355-PS3L-5-31-0001-2 | TEER | 2in Sch80 x 3/4in Sch160 Reducing Tee Seamless BW Dims to ASME B16.9 NACE MR0175/ISO15156 | Carbon Steel ASTM A234 Gr WPB | Pcs | 2 | 2 |  | 3.2 |  |  | 11441
BID-MAL-PS3L | 536 | PI | Fitting | 4355-PS3L-5-31-0001-2 | TEER | 6in Sch10S x 4in Sch10S Reducing Tee Seamless BW Dims to ASME B16.9 | Stainless Steel ASTM A403 WP316L | Pcs | 16 | 4 | 114 | 3.1 |  |  | 13411
BID-MAL-PS3L | 537 | PI | Fitting | 4355-PS3L-5-31-0001-2 | TEE | 6in Sch10S Equal Tee Seamless BW Dims to ASME B16.9 | Stainless Steel ASTM A403 WP316L | Pcs | 2 | 1 | 16 | 3.1 |  |  | 13411
BID-MAL-PS3L | 538 | PI | Fitting | 4355-PS3L-5-31-0001-2 | TEER | 1 1/2in Sch10S x 3/4in Sch40S Reducing Tee Seamless BW Titanium Dims to ASME B16.9 | Titanium | Pcs | 2 | 2 |  | 3.1 |  |  | 16410
BID-MAL-PS3L | 539 | PI | Fitting | 4355-PS3L-5-31-0001-2 | TEER | 1in Sch10S x 3/4in Sch40S Reducing Tee Seamless BW Titanium Dims to ASME B16.9 | Titanium | Pcs | 2 | 2 |  | 3.1 |  |  | 16410
BID-MAL-PS3L | 540 | PI | Fitting | 4355-PS3L-5-31-0001-2 | TEER | 1 1/2in x 3/4in Reducing Tee Helical Filament Wound Bell & Spigot 20 Bar Dims to Manufacturers Standard | GRVE‐Bisphenol A Vinylester | Pcs | 1 | 1 |  | 3.1 |  |  | 17012
BID-MAL-PS3L | 541 | PI | Fitting | 4355-PS3L-5-31-0001-2 | TEER | 1in x 3/4in Reducing Tee Helical Filament Wound Bell & Spigot 20 Bar Dims to Manufacturers Standard | GRVE‐Bisphenol A Vinylester | Pcs | 3 | 3 |  | 3.1 |  |  | 17012
BID-MAL-PS3L | 542 | PI | Fitting | 4355-PS3L-5-31-0001-2 | TEER | 10in x 6in Reducing Tee Helical Filament Wound Bell & Spigot 20 Bar Dims to Manufacturers Standard | GRVE‐Bisphenol A Vinylester | Pcs | 1 | 0 | 12 | 3.1 |  |  | 17012
BID-MAL-PS3L | 543 | PI | Fitting | 4355-PS3L-5-31-0001-2 | TEER | 2in x 1in Reducing Tee Helical Filament Wound Bell & Spigot 20 Bar Dims to Manufacturers Standard | GRVE‐Bisphenol A Vinylester | Pcs | 9 | 2 |  | 3.1 |  |  | 17012
BID-MAL-PS3L | 544 | PI | Fitting | 4355-PS3L-5-31-0001-2 | TEER | 3in x 2in Reducing Tee Helical Filament Wound Bell & Spigot 20 Bar Dims to Manufacturers Standard | GRVE‐Bisphenol A Vinylester | Pcs | 4 | 1 |  | 3.1 |  |  | 17012
BID-MAL-PS3L | 545 | PI | Fitting | 4355-PS3L-5-31-0001-2 | TEER | 4in x 2in Reducing Tee Helical Filament Wound Bell & Spigot 20 Bar Dims to Manufacturers Standard | GRVE‐Bisphenol A Vinylester | Pcs | 6 | 2 | 8 | 3.1 |  |  | 17012
BID-MAL-PS3L | 546 | PI | Fitting | 4355-PS3L-5-31-0001-2 | TEER | 4in x 3in Reducing Tee Helical Filament Wound Bell & Spigot 20 Bar Dims to Manufacturers Standard | GRVE‐Bisphenol A Vinylester | Pcs | 11 | 3 | 16 | 3.1 |  |  | 17012
BID-MAL-PS3L | 547 | PI | Fitting | 4355-PS3L-5-31-0001-2 | TEER | 6in x 4in Reducing Tee Helical Filament Wound Bell & Spigot 20 Bar Dims to Manufacturers Standard | GRVE‐Bisphenol A Vinylester | Pcs | 2 | 1 | 4 | 3.1 |  |  | 17012
BID-MAL-PS3L | 548 | PI | Fitting | 4355-PS3L-5-31-0001-2 | TEER | 6in x 4in Reducing Tee Helical Filament Wound Bell & Spigot 20 Bar Dims to Manufacturers Standard | GRVE‐Bisphenol A UPVC lined Vinylester | Pcs | 2 | 1 | 10 | 3.1 |  |  | 17240
BID-MAL-PS3L | 549 | PI | Fitting | 4355-PS3L-5-31-0001-2 | TEER | 6in x 3in Reducing Tee Helical Filament Wound Bell & Spigot 20 Bar Dims to Manufacturers Standard | GRVE‐Bisphenol A UPVC lined Vinylester | Pcs | 6 | 2 |  | 3.1 |  |  | 17240
BID-MAL-PS3L | 550 | PI | Fitting | 4355-PS3L-5-31-0001-2 | TEER | 4in x 3in Reducing Tee Helical Filament Wound Bell & Spigot 20 Bar Dims to Manufacturers Standard | GRVE‐Bisphenol A UPVC lined Vinylester | Pcs | 1 | 1 | 2 | 3.1 |  |  | 17240
BID-MAL-PS3L | 551 | PI | Fitting | 4355-PS3L-5-31-0001-2 | TEER | 1in x 3/4in Reducing Tee Helical Filament Wound Bell & Spigot 20 Bar Dims to Manufacturers Standard | GRUP‐lsophthallc Polyester | Pcs | 2 | 2 |  | 3.1 |  |  | 17320
BID-MAL-PS3L | 552 | PI | Fitting | 4355-PS3L-5-31-0001-2 | TEER | 10in x 4in Reducing Tee Helical Filament Wound Bell & Spigot 20 Bar Dims to Manufacturers Standard | GRUP‐lsophthallc Polyester | Pcs | 3 | 0 | 34 | 3.1 |  |  | 17320
BID-MAL-PS3L | 553 | PI | Fitting | 4355-PS3L-5-31-0001-2 | TEER | 10in x 6in Reducing Tee Helical Filament Wound Bell & Spigot 20 Bar Dims to Manufacturers Standard | GRUP‐lsophthallc Polyester | Pcs | 3 | 0 | 36 | 3.1 |  |  | 17320
BID-MAL-PS3L | 554 | PI | Fitting | 4355-PS3L-5-31-0001-2 | TEER | 10in x 8in Reducing Tee Helical Filament Wound Bell & Spigot 20 Bar Dims to Manufacturers Standard | GRUP‐lsophthallc Polyester | Pcs | 1 | 0 | 12 | 3.1 |  |  | 17320
BID-MAL-PS3L | 555 | PI | Fitting | 4355-PS3L-5-31-0001-2 | TEER | 12in x 10in Reducing Tee Helical Filament Wound Bell & Spigot 20 Bar Dims to Manufacturers Standard | GRUP‐lsophthallc Polyester | Pcs | 1 | 0 | 18 | 3.1 |  |  | 17320
BID-MAL-PS3L | 556 | PI | Fitting | 4355-PS3L-5-31-0001-2 | TEER | 14in x 10in Reducing Tee Helical Filament Wound Bell & Spigot 20 Bar Dims to Manufacturers Standard | GRUP‐lsophthallc Polyester | Pcs | 4 | 0 | 120 | 3.1 |  |  | 17320
BID-MAL-PS3L | 557 | PI | Fitting | 4355-PS3L-5-31-0001-2 | TEER | 14in x 8in Reducing Tee Helical Filament Wound Bell & Spigot 20 Bar Dims to Manufacturers Standard | GRUP‐lsophthallc Polyester | Pcs | 2 | 0 | 30 | 3.1 |  |  | 17320
BID-MAL-PS3L | 558 | PI | Fitting | 4355-PS3L-5-31-0001-2 | TEER | 14in x 6in Reducing Tee Helical Filament Wound Bell & Spigot 20 Bar Dims to Manufacturers Standard | GRUP‐lsophthallc Polyester | Pcs | 3 | 0 | 90 | 3.1 |  |  | 17320
BID-MAL-PS3L | 559 | PI | Fitting | 4355-PS3L-5-31-0001-2 | TEER | 2in x 1in Reducing Tee Helical Filament Wound Bell & Spigot 20 Bar Dims to Manufacturers Standard | GRUP‐lsophthallc Polyester | Pcs | 3 | 1 |  | 3.1 |  |  | 17320
BID-MAL-PS3L | 560 | PI | Fitting | 4355-PS3L-5-31-0001-2 | TEER | 2in x 3/4in Reducing Tee Helical Filament Wound Bell & Spigot 20 Bar Dims to Manufacturers Standard | GRUP‐lsophthallc Polyester | Pcs | 2 | 1 |  | 3.1 |  |  | 17320
BID-MAL-PS3L | 561 | PI | Fitting | 4355-PS3L-5-31-0001-2 | TEER | 3in x 1 1/2in Reducing Tee Helical Filament Wound Bell & Spigot 20 Bar Dims to Manufacturers Standard | GRUP‐lsophthallc Polyester | Pcs | 4 | 1 |  | 3.1 |  |  | 17320
BID-MAL-PS3L | 562 | PI | Fitting | 4355-PS3L-5-31-0001-2 | TEER | 3in x 2in Reducing Tee Helical Filament Wound Bell & Spigot 20 Bar Dims to Manufacturers Standard | GRUP‐lsophthallc Polyester | Pcs | 11 | 3 |  | 3.1 |  |  | 17320
BID-MAL-PS3L | 563 | PI | Fitting | 4355-PS3L-5-31-0001-2 | TEER | 4in x 2in Reducing Tee Helical Filament Wound Bell & Spigot 20 Bar Dims to Manufacturers Standard | GRUP‐lsophthallc Polyester | Pcs | 5 | 1 | 3 | 3.1 |  |  | 17320
BID-MAL-PS3L | 564 | PI | Fitting | 4355-PS3L-5-31-0001-2 | TEER | 4in x 3in Reducing Tee Helical Filament Wound Bell & Spigot 20 Bar Dims to Manufacturers Standard | GRUP‐lsophthallc Polyester | Pcs | 6 | 2 | 5 | 3.1 |  |  | 17320
BID-MAL-PS3L | 565 | PI | Fitting | 4355-PS3L-5-31-0001-2 | TEER | 6in x 3in Reducing Tee Helical Filament Wound Bell & Spigot 20 Bar Dims to Manufacturers Standard | GRUP‐lsophthallc Polyester | Pcs | 9 | 2 | 27 | 3.1 |  |  | 17320
BID-MAL-PS3L | 566 | PI | Fitting | 4355-PS3L-5-31-0001-2 | TEER | 6in x 4in Reducing Tee Helical Filament Wound Bell & Spigot 20 Bar Dims to Manufacturers Standard | GRUP‐lsophthallc Polyester | Pcs | 3 | 1 | 21 | 3.1 |  |  | 17320
BID-MAL-PS3L | 567 | PI | Fitting | 4355-PS3L-5-31-0001-2 | TEER | 8in x 6in Reducing Tee Helical Filament Wound Bell & Spigot 20 Bar Dims to Manufacturers Standard | GRUP‐lsophthallc Polyester | Pcs | 3 | 1 | 21 | 3.1 |  |  | 17320
BID-MAL-PS3L | 568 | PI | Fitting | 4355-PS3L-5-31-0001-2 | TEER | 8in x 4in Reducing Tee Helical Filament Wound Bell & Spigot 20 Bar Dims to Manufacturers Standard | GRUP‐lsophthallc Polyester | Pcs | 1 | 1 | 7 | 3.1 |  |  | 17320
BID-MAL-PS3L | 569 | PI | Fitting | 4355-PS3L-5-31-0001-2 | TEER | 2in Sch80 x 1in Sch80 Reducing Tee Seamless BW Carbon Steel ASTM A234 Gr WPB Dims to ASME B16.9 | Galvanised Carbon Steel | Pcs | 3 | 1 |  | 3.1 |  |  | 18011
BID-MAL-PS3L | 570 | PI | Fitting | 4355-PS3L-5-31-0001-2 | TEER | 2in Sch80 x 3/4in Sch80 Reducing Tee Seamless BW Carbon Steel ASTM A234 Gr WPB Dims to ASME B16.9 | Galvanised Carbon Steel | Pcs | 1 | 1 |  | 3.1 |  |  | 18011
BID-MAL-PS3L | 571 | PI | BoltNut | 4355-PS3L-6-51-0001-001-4~4355-PS3L-6-51-0178-001-2 | STUD BOLT & NUTS | 1/2" X 85MM STUD BOLT (CONT) W/ 2 HVY HEX NUTS B1.1 DIA (IMP) X LEN (MET) | ASTM A193-B7/A194-2H Zn-Ni Electro pl + PTFE top coat | Pcs | 32 | 0 |  | 3.1 |  |  | 11432
BID-MAL-PS3L | 572 | PI | BoltNut | 4355-PS3L-6-51-0001-001-4~4355-PS3L-6-51-0178-001-2 | STUD BOLT & NUTS | 1/2" X 80MM STUD BOLT (CONT) W/ 2 HVY HEX NUTS B1.1 DIA (IMP) X LEN (MET) | ASTM A193-B7/A194-2H Zn-Ni Electro pl + PTFE top coat | Pcs | 88 | 0 |  | 3.1 |  |  | 11432
BID-MAL-PS3L | 573 | PI | BoltNut | 4355-PS3L-6-51-0001-001-4~4355-PS3L-6-51-0178-001-2 | STUD BOLT & NUTS | 1/2" X 70MM STUD BOLT (CONT) W/ 2 HVY HEX NUTS B1.1 DIA (IMP) X LEN (MET) | ASTM A193-B7/A194-2H Zn-Ni Electro pl + PTFE top coat | Pcs | 240 | 0 |  | 3.1 |  |  | 11432
BID-MAL-PS3L | 574 | PI | BoltNut | 4355-PS3L-6-51-0001-001-4~4355-PS3L-6-51-0178-001-2 | STUD BOLT & NUTS | 5/8" X 95MM STUD BOLT (CONT) W/ 2 HVY HEX NUTS B1.1 DIA (IMP) X LEN (MET) | ASTM A193-B7/A194-2H Zn-Ni Electro pl + PTFE top coat | Pcs | 1136 | 0 |  | 3.1 |  |  | 11432
BID-MAL-PS3L | 575 | PI | BoltNut | 4355-PS3L-6-51-0001-001-4~4355-PS3L-6-51-0178-001-2 | STUD BOLT & NUTS | 5/8" X 105MM STUD BOLT (CONT) W/ 2 HVY HEX NUTS B1.1 DIA (IMP) X LEN (MET) | ASTM A193-B7/A194-2H Zn-Ni Electro pl + PTFE top coat | Pcs | 120 | 0 |  | 3.1 |  |  | 11432
BID-MAL-PS3L | 576 | PI | BoltNut | 4355-PS3L-6-51-0001-001-4~4355-PS3L-6-51-0178-001-2 | STUD BOLT & NUTS | 1/2" X 70MM STUD BOLT (CONT) W/ 2 HVY HEX NUTS B1.1 DIA (IMP) X LEN (MET) | ASTM A193-B7/A194-2H Zn-Ni Electro pl + PTFE top coat | Pcs | 816 | 0 |  | 3.1 |  |  | 11432
BID-MAL-PS3L | 577 | PI | BoltNut | 4355-PS3L-6-51-0001-001-4~4355-PS3L-6-51-0178-001-2 | STUD BOLT & NUTS | 5/8" X 105MM STUD BOLT (CONT) W/ 2 HVY HEX NUTS B1.1 DIA (IMP) X LEN (MET) | ASTM A193-B7/A194-2H Zn-Ni Electro pl + PTFE top coat | Pcs | 160 | 0 |  | 3.1 |  |  | 11432
BID-MAL-PS3L | 578 | PI | BoltNut | 4355-PS3L-6-51-0001-001-4~4355-PS3L-6-51-0178-001-2 | STUD BOLT & NUTS | 5/8" X 95MM STUD BOLT (CONT) W/ 2 HVY HEX NUTS B1.1 DIA (IMP) X LEN (MET) | ASTM A193-B7/A194-2H Zn-Ni Electro pl + PTFE top coat | Pcs | 472 | 0 |  | 3.1 |  |  | 11441
BID-MAL-PS3L | 579 | PI | BoltNut | 4355-PS3L-6-51-0001-001-4~4355-PS3L-6-51-0178-001-2 | STUD BOLT & NUTS | 5/8" X 105MM STUD BOLT (CONT) W/ 2 HVY HEX NUTS B1.1 DIA (IMP) X LEN (MET) | ASTM A193-B7/A194-2H Zn-Ni Electro pl + PTFE top coat | Pcs | 120 | 0 |  | 3.1 |  |  | 11441
BID-MAL-PS3L | 580 | PI | BoltNut | 4355-PS3L-6-51-0001-001-4~4355-PS3L-6-51-0178-001-2 | STUD BOLT & NUTS | 1/2" X 70MM STUD BOLT (CONT) W/ 2 HVY HEX NUTS B1.1 DIA (IMP) X LEN (MET) | ASTM A193-B7/A194-2H Zn-Ni Electro pl + PTFE top coat | Pcs | 296 | 0 |  | 3.1 |  |  | 11441
BID-MAL-PS3L | 581 | PI | BoltNut | 4355-PS3L-6-51-0001-001-4~4355-PS3L-6-51-0178-001-2 | STUD BOLT & NUTS | 5/8" X 95MM STUD BOLT (CONT) W/ 2 HVY HEX NUTS B1.1 DIA (IMP) X LEN (MET) | ASTM A320-L7M/A194-7M Zn-Ni Electro pl + PTFE top coat | Pcs | 16 | 0 |  | 3.1 |  |  | 11503
BID-MAL-PS3L | 582 | PI | BoltNut | 4355-PS3L-6-51-0001-001-4~4355-PS3L-6-51-0178-001-2 | STUD BOLT & NUTS | 1/2" X 70MM STUD BOLT (CONT) W/ 2 HVY HEX NUTS B1.1 DIA (IMP) X LEN (MET) | ASTM A320-L7M/A194-7M Zn-Ni Electro pl + PTFE top coat | Pcs | 16 | 0 |  | 3.1 |  |  | 11503
BID-MAL-PS3L | 583 | PI | BoltNut | 4355-PS3L-6-51-0001-001-4~4355-PS3L-6-51-0178-001-2 | STUD BOLT & NUTS | 1/2" X 70MM STUD BOLT (CONT) W/ 2 HVY HEX NUTS B1.1 DIA (IMP) X LEN (MET) | ASTM A193 GR B8M CL2 A194 8MA | Pcs | 96 | 0 |  | 3.1 |  |  | 13411
BID-MAL-PS3L | 584 | PI | BoltNut | 4355-PS3L-6-51-0001-001-4~4355-PS3L-6-51-0178-001-2 | STUD BOLT & NUTS | 5/8" X 95MM STUD BOLT (CONT) W/ 2 HVY HEX NUTS B1.1 DIA (IMP) X LEN (MET) | ASTM A193 GR B8M CL2 A194 8MA | Pcs | 64 | 0 |  | 3.1 |  |  | 13411
BID-MAL-PS3L | 585 | PI | BoltNut | 4355-PS3L-6-51-0001-001-4~4355-PS3L-6-51-0178-001-2 | STUD BOLT & NUTS | 1/2" X 70MM STUD BOLT (CONT) W/ 2 HVY HEX NUTS B1.1 DIA (IMP) X LEN (MET) | ASTM A193 GR B8M CL2 A194 8MA | Pcs | 136 | 0 |  | 3.1 |  |  | 13411
BID-MAL-PS3L | 586 | PI | BoltNut | 4355-PS3L-6-51-0001-001-4~4355-PS3L-6-51-0178-001-2 | STUD BOLT & NUTS | 5/8" X 105MM STUD BOLT (CONT) W/ 2 HVY HEX NUTS B1.1 DIA (IMP) X LEN (MET) | ASTM A193 GR B8M CL2 A194 8MA | Pcs | 160 | 0 |  | 3.1 |  |  | 13411
BID-MAL-PS3L | 587 | PI | BoltNut | 4355-PS3L-6-51-0001-001-4~4355-PS3L-6-51-0178-001-2 | STUD BOLT & NUTS | 1/2" X 70MM STUD BOLT (CONT) W/ 2 HVY HEX NUTS B1.1 DIA (IMP) X LEN (MET) | ASTM A320-L7M/A194-7M Zn-Ni Electro pl + PTFE top coat | Pcs | 168 | 0 |  | 3.1 |  |  | 13461
BID-MAL-PS3L | 588 | PI | BoltNut | 4355-PS3L-6-51-0001-001-4~4355-PS3L-6-51-0178-001-2 | STUD BOLT & NUTS | 1/2" X 70MM STUD BOLT (CONT) W/ 2 HVY HEX NUTS B1.1 DIA (IMP) X LEN (MET) | ASTM A320-L7M/A194-7M Zn-Ni Electro pl + PTFE top coat | Pcs | 32 | 0 |  | 3.1 |  |  | 13461
BID-MAL-PS3L | 589 | PI | BoltNut | 4355-PS3L-6-51-0001-001-4~4355-PS3L-6-51-0178-001-2 | STUD BOLT & NUTS | 1/2" X 85MM STUD BOLT (CONT) W/ 2 HVY HEX NUTS B1.1 DIA (IMP) X LEN (MET) | ASTM A193 GR B8M CL2 A194 8MA | Pcs | 32 | 0 |  | 3.1 |  |  | 16410
BID-MAL-PS3L | 590 | PI | BoltNut | 4355-PS3L-6-51-0001-001-4~4355-PS3L-6-51-0178-001-2 | STUD BOLT & NUTS | 1/2" X 80MM STUD BOLT (CONT) W/ 2 HVY HEX NUTS B1.1 DIA (IMP) X LEN (MET) | ASTM A193 GR B8M CL2 A194 8MA | Pcs | 16 | 0 |  | 3.1 |  |  | 16410
BID-MAL-PS3L | 591 | PI | BoltNut | 4355-PS3L-6-51-0001-001-4~4355-PS3L-6-51-0178-001-2 | STUD BOLT & NUTS | 1/2" X 70MM STUD BOLT (CONT) W/ 2 HVY HEX NUTS B1.1 DIA (IMP) X LEN (MET) | ASTM A193 GR B8M CL2 A194 8MA | Pcs | 104 | 0 |  | 3.1 |  |  | 16410
BID-MAL-PS3L | 592 | PI | BoltNut | 4355-PS3L-6-51-0001-001-4~4355-PS3L-6-51-0178-001-2 | STUD BOLT & NUTS | 1/2" X 70MM STUD BOLT (CONT) W/ 2 HVY HEX NUTS B1.1 DIA (IMP) X LEN (MET) | ASTM A193 GR B8M CL2 A194 8MA | Pcs | 48 | 0 |  | 3.1 |  |  | 16410
BID-MAL-PS3L | 593 | PI | BoltNut | 4355-PS3L-6-51-0001-001-4~4355-PS3L-6-51-0178-001-2 | STUD BOLT & NUTS | 1/2" X 85MM STUD BOLT (CONT) W/ 2 HVY HEX NUTS B1.1 DIA (IMP) X LEN (MET) | ASTM A193-B7/A194-2H Zn-Ni Electro pl + PTFE top coat | Pcs | 8 | 0 |  | 3.1 |  |  | 17012
BID-MAL-PS3L | 594 | PI | BoltNut | 4355-PS3L-6-51-0001-001-4~4355-PS3L-6-51-0178-001-2 | STUD BOLT & NUTS | 1/2" X 80MM STUD BOLT (CONT) W/ 2 HVY HEX NUTS B1.1 DIA (IMP) X LEN (MET) | ASTM A193-B7/A194-2H Zn-Ni Electro pl + PTFE top coat | Pcs | 80 | 0 |  | 3.1 |  |  | 17012
BID-MAL-PS3L | 595 | PI | BoltNut | 4355-PS3L-6-51-0001-001-4~4355-PS3L-6-51-0178-001-2 | STUD BOLT & NUTS | 5/8" X 95MM STUD BOLT (CONT) W/ 2 HVY HEX NUTS B1.1 DIA (IMP) X LEN (MET) | ASTM A193-B7/A194-2H Zn-Ni Electro pl + PTFE top coat | Pcs | 400 | 0 |  | 3.1 |  |  | 17012
BID-MAL-PS3L | 596 | PI | BoltNut | 4355-PS3L-6-51-0001-001-4~4355-PS3L-6-51-0178-001-2 | STUD BOLT & NUTS | 5/8" X 105MM STUD BOLT (CONT) W/ 2 HVY HEX NUTS B1.1 DIA (IMP) X LEN (MET) | ASTM A193-B7/A194-2H Zn-Ni Electro pl + PTFE top coat | Pcs | 72 | 0 |  | 3.1 |  |  | 17012
BID-MAL-PS3L | 597 | PI | BoltNut | 4355-PS3L-6-51-0001-001-4~4355-PS3L-6-51-0178-001-2 | STUD BOLT & NUTS | 1/2" X 70MM STUD BOLT (CONT) W/ 2 HVY HEX NUTS B1.1 DIA (IMP) X LEN (MET) | ASTM A193-B7/A194-2H Zn-Ni Electro pl + PTFE top coat | Pcs | 392 | 0 |  | 3.1 |  |  | 17012
BID-MAL-PS3L | 598 | PI | BoltNut | 4355-PS3L-6-51-0001-001-4~4355-PS3L-6-51-0178-001-2 | STUD BOLT & NUTS | 5/8" X 105MM STUD BOLT (CONT) W/ 2 HVY HEX NUTS B1.1 DIA (IMP) X LEN (MET) | ASTM A193-B7/A194-2H Zn-Ni Electro pl + PTFE top coat | Pcs | 128 | 0 |  | 3.1 |  |  | 17012
BID-MAL-PS3L | 599 | PI | BoltNut | 4355-PS3L-6-51-0001-001-4~4355-PS3L-6-51-0178-001-2 | STUD BOLT & NUTS | 5/8" X 105MM STUD BOLT (CONT) W/ 2 HVY HEX NUTS B1.1 DIA (IMP) X LEN (MET) | ASTM A193-B7/A194-2H Zn-Ni Electro pl + PTFE top coat | Pcs | 16 | 0 |  | 3.1 |  |  | 17240
BID-MAL-PS3L | 600 | PI | BoltNut | 4355-PS3L-6-51-0001-001-4~4355-PS3L-6-51-0178-001-2 | STUD BOLT & NUTS | 1/2" X 70MM STUD BOLT (CONT) W/ 2 HVY HEX NUTS B1.1 DIA (IMP) X LEN (MET) | ASTM A193-B7/A194-2H Zn-Ni Electro pl + PTFE top coat | Pcs | 48 | 0 |  | 3.1 |  |  | 17240
BID-MAL-PS3L | 601 | PI | BoltNut | 4355-PS3L-6-51-0001-001-4~4355-PS3L-6-51-0178-001-2 | STUD BOLT & NUTS | 5/8" X 105MM STUD BOLT (CONT) W/ 2 HVY HEX NUTS B1.1 DIA (IMP) X LEN (MET) | ASTM A193-B7/A194-2H Zn-Ni Electro pl + PTFE top coat | Pcs | 112 | 0 |  | 3.1 |  |  | 17240
BID-MAL-PS3L | 602 | PI | BoltNut | 4355-PS3L-6-51-0001-001-4~4355-PS3L-6-51-0178-001-2 | STUD BOLT & NUTS | 1/2" X 80MM STUD BOLT (CONT) W/ 2 HVY HEX NUTS B1.1 DIA (IMP) X LEN (MET) | ASTM A193-B7/A194-2H Zn-Ni Electro pl + PTFE top coat | Pcs | 104 | 0 |  | 3.1 |  |  | 17320
BID-MAL-PS3L | 603 | PI | BoltNut | 4355-PS3L-6-51-0001-001-4~4355-PS3L-6-51-0178-001-2 | STUD BOLT & NUTS | 5/8" X 95MM STUD BOLT (CONT) W/ 2 HVY HEX NUTS B1.1 DIA (IMP) X LEN (MET) | ASTM A193-B7/A194-2H Zn-Ni Electro pl + PTFE top coat | Pcs | 1280 | 0 |  | 3.1 |  |  | 17320
BID-MAL-PS3L | 604 | PI | BoltNut | 4355-PS3L-6-51-0001-001-4~4355-PS3L-6-51-0178-001-2 | STUD BOLT & NUTS | 5/8" X 105MM STUD BOLT (CONT) W/ 2 HVY HEX NUTS B1.1 DIA (IMP) X LEN (MET) | ASTM A193-B7/A194-2H Zn-Ni Electro pl + PTFE top coat | Pcs | 184 | 0 |  | 3.1 |  |  | 17320
BID-MAL-PS3L | 605 | PI | BoltNut | 4355-PS3L-6-51-0001-001-4~4355-PS3L-6-51-0178-001-2 | STUD BOLT & NUTS | 1/2" X 70MM STUD BOLT (CONT) W/ 2 HVY HEX NUTS B1.1 DIA (IMP) X LEN (MET) | ASTM A193-B7/A194-2H Zn-Ni Electro pl + PTFE top coat | Pcs | 680 | 0 |  | 3.1 |  |  | 17320
BID-MAL-PS3L | 606 | PI | BoltNut | 4355-PS3L-6-51-0001-001-4~4355-PS3L-6-51-0178-001-2 | STUD BOLT & NUTS | 5/8" X 105MM STUD BOLT (CONT) W/ 2 HVY HEX NUTS B1.1 DIA (IMP) X LEN (MET) | ASTM A193-B7/A194-2H Zn-Ni Electro pl + PTFE top coat | Pcs | 208 | 0 |  | 3.1 |  |  | 17320
BID-MAL-PS3L | 607 | PI | BoltNut | 4355-PS3L-6-51-0001-001-4~4355-PS3L-6-51-0178-001-2 | STUD BOLT & NUTS | 1/2" X 85MM STUD BOLT (CONT) W/ 2 HVY HEX NUTS B1.1 DIA (IMP) X LEN (MET) | ASTM A193-B7/A194-2H Zn-Ni Electro pl + PTFE top coat | Pcs | 160 | 0 |  | 3.1 |  |  | 18011
BID-MAL-PS3L | 608 | PI | BoltNut | 4355-PS3L-6-51-0001-001-4~4355-PS3L-6-51-0178-001-2 | STUD BOLT & NUTS | 1/2" X 80MM STUD BOLT (CONT) W/ 2 HVY HEX NUTS B1.1 DIA (IMP) X LEN (MET) | ASTM A193-B7/A194-2H Zn-Ni Electro pl + PTFE top coat | Pcs | 32 | 0 |  | 3.1 |  |  | 18011
BID-MAL-PS3L | 609 | PI | BoltNut | 4355-PS3L-6-51-0001-001-4~4355-PS3L-6-51-0178-001-2 | STUD BOLT & NUTS | 1/2" X 70MM STUD BOLT (CONT) W/ 2 HVY HEX NUTS B1.1 DIA (IMP) X LEN (MET) | ASTM A193-B7/A194-2H Zn-Ni Electro pl + PTFE top coat | Pcs | 184 | 0 |  | 3.1 |  |  | 18011
BID-MAL-PS3L | 610 | PI | BoltNut | 4355-PS3L-6-51-0001-001-4~4355-PS3L-6-51-0178-001-2 | STUD BOLT & NUTS | 5/8" X 95MM STUD BOLT (CONT) W/ 2 HVY HEX NUTS B1.1 DIA (IMP) X LEN (MET) | ASTM A193-B7/A194-2H Zn-Ni Electro pl + PTFE top coat | Pcs | 352 | 0 |  | 3.1 |  |  | 18011
BID-MAL-PS3L | 611 | PI | BoltNut | 4355-PS3L-6-51-0001-001-4~4355-PS3L-6-51-0178-001-2 | STUD BOLT & NUTS | 5/8" X 105MM STUD BOLT (CONT) W/ 2 HVY HEX NUTS B1.1 DIA (IMP) X LEN (MET) | ASTM A193-B7/A194-2H Zn-Ni Electro pl + PTFE top coat | Pcs | 32 | 0 |  | 3.1 |  |  | 18011
BID-MAL-PS3L | 612 | PI | BoltNut | 4355-PS3L-6-51-0001-001-4~4355-PS3L-6-51-0178-001-2 | STUD BOLT & NUTS | 1/2" X 70MM STUD BOLT (CONT) W/ 2 HVY HEX NUTS B1.1 DIA (IMP) X LEN (MET) | ASTM A193-B7/A194-2H Zn-Ni Electro pl + PTFE top coat | Pcs | 560 | 0 |  | 3.1 |  |  | 18011
BID-MAL-PS3L | 613 | PI | BoltNut | 4355-PS3L-6-51-0001-001-4~4355-PS3L-6-51-0178-001-2 | STUD BOLT & NUTS | 5/8" X 105MM STUD BOLT (CONT) W/ 2 HVY HEX NUTS B1.1 DIA (IMP) X LEN (MET) | ASTM A193-B7/A194-2H Zn-Ni Electro pl + PTFE top coat | Pcs | 112 | 0 |  | 3.1 |  |  | 18011
BID-MAL-PS3L | 614 | PI | BoltNut | 4355-PS3L-6-51-0001-001-4~4355-PS3L-6-51-0178-001-2 | STUD BOLT & NUTS | 5/8" X 95MM STUD BOLT (CONT) W/ 2 HVY HEX NUTS B1.1 DIA (IMP) X LEN (MET) | ASTM A193-B7/A194-2H Zn-Ni Electro pl + PTFE top coat | Pcs | 40 | 0 |  | 3.1 |  |  | 31432
BID-MAL-PS3L | 615 | PI | BoltNut | 4355-PS3L-6-51-0001-001-4~4355-PS3L-6-51-0178-001-2 | STUD BOLT & NUTS | 1/2" X 80MM STUD BOLT (CONT) W/ 2 HVY HEX NUTS B1.1 DIA (IMP) X LEN (MET) | ASTM A193 GR B8M CL2 A194 8MA | Pcs | 48 | 0 |  | 3.1 |  |  | 33411
BID-MAL-PS3L | 616 | PI | BoltNut | 4355-PS3L-6-51-0001-001-4~4355-PS3L-6-51-0178-001-2 | STUD BOLT & NUTS | 5/8" X 95MM STUD BOLT (CONT) W/ 2 HVY HEX NUTS B1.1 DIA (IMP) X LEN (MET) | ASTM A193 GR B8M CL2 A194 8MA | Pcs | 336 | 0 |  | 3.1 |  |  | 33411
BID-MAL-PS3L | 617 | PI | BoltNut | 4355-PS3L-6-51-0001-001-4~4355-PS3L-6-51-0178-001-2 | STUD BOLT & NUTS | 5/8" X 85MM STUD BOLT (CONT) W/ 2 HVY HEX NUTS B1.1 DIA (IMP) X LEN (MET) | ASTM A193 GR B8M CL2 A194 8MA | Pcs | 64 | 0 |  | 3.1 |  |  | 33411
BID-MAL-PS3L | 618 | PI | BoltNut | 4355-PS3L-6-51-0001-001-4~4355-PS3L-6-51-0178-001-2 | STUD BOLT & NUTS | 3/4" X 115MM STUD BOLT (CONT) W/ 2 HVY HEX NUTS B1.1 DIA (IMP) X LEN (MET) | ASTM A320-L7M/A194-7M Zn-Ni Electro pl + PTFE top coat | Pcs | 32 | 0 |  | 3.1 |  |  | 151503
BID-MAL-PS3L | 619 | PI | BoltNut | 4355-PS3L-6-51-0001-001-4~4355-PS3L-6-51-0178-001-2 | STUD BOLT & NUTS | 7/8" X 155MM STUD BOLT (CONT) W/ 2 HVY HEX NUTS B1.1 DIA (IMP) X LEN (MET) | ASTM A320-L7M/A194-7M Zn-Ni Electro pl + PTFE top coat | Pcs | 144 | 0 |  | 3.1 |  |  | 151503
BID-MAL-PS3L | 620 | PI | Pipe | 4355-PS3L-5-31-0001-2 | PIPE | 20in Sch20 Pipe Seamless Bevelled Ends Dims to ASME B36.10 | Carbon Steel ASTM A106 Gr B | Pcs | 15 | 0 |  | 3.1 |  |  | 11432
BID-MAL-PS3L | 621 | PI | Pipe | 4355-PS3L-5-31-0001-2 | PIPE | 4in Sch40 Pipe Seamless Bevelled Ends Dims to ASME B36.10 | Carbon Steel ASTM A106 Gr B | Pcs | 410 | 41 | 547 | 3.1 |  |  | 11432
BID-MAL-PS3L | 622 | PI | Pipe | 4355-PS3L-5-31-0001-2 | PIPE | 6in Sch40 Pipe Seamless Bevelled Ends Dims to ASME B36.10 | Carbon Steel ASTM A106 Gr B | Pcs | 689 | 69 | 13163 | 3.1 |  |  | 11432
BID-MAL-PS3L | 623 | PI | Pipe | 4355-PS3L-5-31-0001-2 | PIPE | 8in Sch30 Pipe Seamless Bevelled Ends Dims to ASME B36.10 | Carbon Steel ASTM A106 Gr B | Pcs | 19 | 2 | 254 | 3.1 |  |  | 11432
BID-MAL-PS3L | 624 | PI | Pipe | 4355-PS3L-5-31-0001-2 | PIPE | 3in Sch80 Pipe Seamless Bevelled Ends Dims to ASME B36.10 | Carbon Steel ASTM A106 Gr B | Pcs | 227 | 23 |  | 3.1 |  |  | 11432
BID-MAL-PS3L | 625 | PI | Pipe | 4355-PS3L-5-31-0001-2 | PIPE | 2in Sch80 Pipe Seamless Bevelled Ends Dims to ASME B36.10 | Carbon Steel ASTM A106 Gr B | Pcs | 227 | 227 |  | 3.1 |  |  | 11432
BID-MAL-PS3L | 626 | PI | Pipe | 4355-PS3L-5-31-0001-2 | PIPE | 1 1/2in Sch160 Pipe Seamless Bevelled Ends Dims to ASME B36.10 | Carbon Steel ASTM A106 Gr B | Pcs | 227 | 227 |  | 3.1 |  |  | 11432
BID-MAL-PS3L | 627 | PI | Pipe | 4355-PS3L-5-31-0001-2 | PIPE | 1in Sch160 Pipe Seamless Bevelled Ends Dims to ASME B36.10 | Carbon Steel ASTM A106 Gr B | Pcs | 227 | 227 |  | 3.1 |  |  | 11432
BID-MAL-PS3L | 628 | PI | Pipe | 4355-PS3L-5-31-0001-2 | PIPE | 3/4in Sch160 Pipe Seamless Bevelled Ends Dims to ASME B36.10 | Carbon Steel ASTM A106 Gr B | Pcs | 227 | 227 |  | 3.1 |  |  | 11432
BID-MAL-PS3L | 629 | PI | Pipe | 4355-PS3L-5-31-0001-2 | PIPE | 1/2in Sch160 Pipe Seamless Bevelled Ends Dims to ASME B36.10 | Carbon Steel ASTM A106 Gr B | Pcs | 227 | 227 |  | 3.1 |  |  | 11432
BID-MAL-PS3L | 630 | PI | Pipe | 4355-PS3L-5-31-0001-2 | PIPE | 4in Sch40 Pipe Seamless Bevelled Ends Dims to ASME B36.10 NACE MR0175/ISO15156 | Carbon Steel ASTM A106 Gr B | Pcs | 53 | 6 | 850 | 3.2 |  |  | 11441
BID-MAL-PS3L | 631 | PI | Pipe | 4355-PS3L-5-31-0001-2 | PIPE | 6in Sch40 Pipe Seamless Bevelled Ends Dims to ASME B36.10 NACE MR0175/ISO15156 | Carbon Steel ASTM A106 Gr B | Pcs | 18 | 2 | 484 | 3.2 |  |  | 11441
BID-MAL-PS3L | 632 | PI | Pipe | 4355-PS3L-5-31-0001-2 | PIPE | 8in Sch30 Pipe Seamless Bevelled Ends Dims to ASME B36.10 NACE MR0175/ISO15156 | Carbon Steel ASTM A106 Gr B | Pcs | 58 | 6 | 1933 | 3.2 |  |  | 11441
BID-MAL-PS3L | 633 | PI | Pipe | 4355-PS3L-5-31-0001-2 | PIPE | 3in Sch80 Pipe Seamless Bevelled Ends Dims to ASME B36.10 NACE MR0175/ISO15156 | Carbon Steel ASTM A106 Gr B | Pcs | 22 | 3 |  | 3.2 |  |  | 11441
BID-MAL-PS3L | 634 | PI | Pipe | 4355-PS3L-5-31-0001-2 | PIPE | 2in Sch80 Pipe Seamless Bevelled Ends Dims to ASME B36.10 NACE MR0175/ISO15156 | Carbon Steel ASTM A106 Gr B | Pcs | 22 | 22 |  | 3.2 |  |  | 11441
BID-MAL-PS3L | 635 | PI | Pipe | 4355-PS3L-5-31-0001-2 | PIPE | 1 1/2in Sch160 Pipe Seamless Bevelled Ends Dims to ASME B36.10 NACE MR0175/ISO15156 | Carbon Steel ASTM A106 Gr B | Pcs | 22 | 22 |  | 3.2 |  |  | 11441
BID-MAL-PS3L | 636 | PI | Pipe | 4355-PS3L-5-31-0001-2 | PIPE | 1in Sch160 Pipe Seamless Bevelled Ends Dims to ASME B36.10 NACE MR0175/ISO15156 | Carbon Steel ASTM A106 Gr B | Pcs | 22 | 22 |  | 3.2 |  |  | 11441
BID-MAL-PS3L | 637 | PI | Pipe | 4355-PS3L-5-31-0001-2 | PIPE | 3/4in Sch160 Pipe Seamless Bevelled Ends Dims to ASME B36.10 NACE MR0175/ISO15156 | Carbon Steel ASTM A106 Gr B | Pcs | 22 | 22 |  | 3.2 |  |  | 11441
BID-MAL-PS3L | 638 | PI | Pipe | 4355-PS3L-5-31-0001-2 | PIPE | 1/2in Sch160 Pipe Seamless Bevelled Ends Dims to ASME B36.10 NACE MR0175/ISO15156 | Carbon Steel ASTM A106 Gr B | Pcs | 22 | 22 |  | 3.2 |  |  | 11441
BID-MAL-PS3L | 639 | PI | Pipe | 4355-PS3L-5-31-0001-2 | PIPE | 8in Sch30 Pipe Seamless Bevelled Ends Dimensions to ASME B36.10M NACE MR0175/ISO15156 | Low Temp Carbon Steel ASTM A333 Gr 6 | Pcs | 2 | 1 |  | 3.2 |  |  | 11503
BID-MAL-PS3L | 640 | PI | Pipe | 4355-PS3L-5-31-0001-2 | PIPE | 6in Sch40 Pipe Seamless Bevelled Ends Dimensions to ASME B36.10M NACE MR0175/ISO15156 | Low Temp Carbon Steel ASTM A333 Gr 6 | Pcs | 1 | 1 |  | 3.2 |  |  | 11503
BID-MAL-PS3L | 641 | PI | Pipe | 4355-PS3L-5-31-0001-2 | PIPE | 3in Sch80 Pipe Seamless Bevelled Ends Dimensions to ASME B36.10M NACE MR0175/ISO15156 | Low Temp Carbon Steel ASTM A333 Gr 6 | Pcs | 1 | 1 |  | 3.2 |  |  | 11503
BID-MAL-PS3L | 642 | PI | Pipe | 4355-PS3L-5-31-0001-2 | PIPE | 2in Sch80 Pipe Seamless Bevelled Ends Dimensions to ASME B36.10M NACE MR0175/ISO15156 | Low Temp Carbon Steel ASTM A333 Gr 6 | Pcs | 1 | 1 |  | 3.2 |  |  | 11503
BID-MAL-PS3L | 643 | PI | Pipe | 4355-PS3L-5-31-0001-2 | PIPE | 1 1/2in Pipe Seamless Bevelled Ends Dimensions to ASME B36.10M NACE MR0175/ISO15156 | Low Temp Carbon Steel ASTM A333 Gr 6 | Pcs | 2 | 2 |  | 3.2 |  |  | 11503
BID-MAL-PS3L | 644 | PI | Pipe | 4355-PS3L-5-31-0001-2 | PIPE | 1in Sch160 Pipe Seamless Bevelled Ends Dimensions to ASME B36.10M NACE MR0175/ISO15156 | Low Temp Carbon Steel ASTM A333 Gr 6 | Pcs | 2 | 2 |  | 3.2 |  |  | 11503
BID-MAL-PS3L | 645 | PI | Pipe | 4355-PS3L-5-31-0001-2 | PIPE | 3/4in Sch160 Pipe Seamless Bevelled Ends Dimensions to ASME B36.10M NACE MR0175/ISO15156 | Low Temp Carbon Steel ASTM A333 Gr 6 | Pcs | 2 | 2 |  | 3.2 |  |  | 11503
BID-MAL-PS3L | 646 | PI | Pipe | 4355-PS3L-5-31-0001-2 | PIPE | 1/2in Sch160 Pipe Seamless Bevelled Ends Dimensions to ASME B36.10M NACE MR0175/ISO15156 | Low Temp Carbon Steel ASTM A333 Gr 6 | Pcs | 2 | 2 |  | 3.2 |  |  | 11503
BID-MAL-PS3L | 647 | PI | Pipe | 4355-PS3L-5-31-0001-2 | PIPE | 20in Sch10S Pipe Seamless Bevelled Ends ASME B36.19M | Stainless Steel ASTM A358 CL1 Gr 316L | Pcs | 186 | 0 |  | 3.2 |  |  | 13411
BID-MAL-PS3L | 648 | PI | Pipe | 4355-PS3L-5-31-0001-2 | PIPE | 4in Sch10S Pipe Seamless Bevelled Ends ASME B36.19M | Stainless Steel ASTM A358 CL1 Gr 316L | Pcs | 144 | 15 |  | 3.2 |  |  | 13411
BID-MAL-PS3L | 649 | PI | Pipe | 4355-PS3L-5-31-0001-2 | PIPE | 6in Sch10S Pipe Seamless Bevelled Ends ASME B36.19M | Stainless Steel ASTM A358 CL1 Gr 316L | Pcs | 201 | 21 | 2593 | 3.2 |  |  | 13411
BID-MAL-PS3L | 650 | PI | Pipe | 4355-PS3L-5-31-0001-2 | PIPE | 8in Sch10S Pipe Seamless Bevelled Ends ASME B36.19M | Stainless Steel ASTM A358 CL1 Gr 316L | Pcs | 108 | 11 |  | 3.2 |  |  | 13411
BID-MAL-PS3L | 651 | PI | Pipe | 4355-PS3L-5-31-0001-2 | PIPE | 1in Sch10S Pipe Seamless Bevelled Ends ASME B36.19M | Stainless Steel ASTM A358 CL1 Gr 316L | Pcs | 128 | 128 |  | 3.2 |  |  | 13411
BID-MAL-PS3L | 652 | PI | Pipe | 4355-PS3L-5-31-0001-2 | PIPE | 1 1/2in Sch10S Pipe Seamless Bevelled Ends ASME B36.19M | Stainless Steel ASTM A358 CL1 Gr 316L | Pcs | 128 | 128 |  | 3.2 |  |  | 13411
BID-MAL-PS3L | 653 | PI | Pipe | 4355-PS3L-5-31-0001-2 | PIPE | 2in Sch10S Pipe Seamless Bevelled Ends ASME B36.19M | Stainless Steel ASTM A358 CL1 Gr 316L | Pcs | 128 | 128 |  | 3.2 |  |  | 13411
BID-MAL-PS3L | 654 | PI | Pipe | 4355-PS3L-5-31-0001-2 | PIPE | 3in Sch10S Pipe Seamless Bevelled Ends ASME B36.19M | Stainless Steel ASTM A358 CL1 Gr 316L | Pcs | 128 | 13 |  | 3.2 |  |  | 13411
BID-MAL-PS3L | 655 | PI | Pipe | 4355-PS3L-5-31-0001-2 | PIPE | 1/2in Sch40S Pipe Seamless Bevelled Ends ASME B36.19M | Stainless Steel ASTM A358 CL1 Gr 316L | Pcs | 128 | 128 |  | 3.2 |  |  | 13411
BID-MAL-PS3L | 656 | PI | Pipe | 4355-PS3L-5-31-0001-2 | PIPE | 3/4in Sch40S Pipe Seamless Bevelled Ends ASME B36.19M | Stainless Steel ASTM A358 CL1 Gr 316L | Pcs | 128 | 128 |  | 3.2 |  |  | 13411
BID-MAL-PS3L | 657 | PI | Pipe | 4355-PS3L-5-31-0001-2 | PIPE | 10in Pipe Continuous Filament Wound Plain End 20 Bar Dims to Manufacturers Standard | GRVE‐Bls phenol A Vinylester | Pcs | 12 | 0 |  | 3.1 |  |  | 17012
BID-MAL-PS3L | 658 | PI | Pipe | 4355-PS3L-5-31-0001-2 | PIPE | 18in Pipe Continuous Filament Wound Plain End 20 Bar Dims to Manufacturers Standard | GRVE‐Bls phenol A Vinylester | Pcs | 101 | 0 |  | 3.1 |  |  | 17012
BID-MAL-PS3L | 659 | PI | Pipe | 4355-PS3L-5-31-0001-2 | PIPE | 24in Pipe Continuous Filament Wound Plain End 20 Bar Dims to Manufacturers Standard | GRVE‐Bls phenol A Vinylester | Pcs | 260 | 0 |  | 3.1 |  |  | 17012
BID-MAL-PS3L | 660 | PI | Pipe | 4355-PS3L-5-31-0001-2 | PIPE | 4in Pipe Continuous Filament Wound Plain End 20 Bar Dims to Manufacturers Standard | GRVE‐Bls phenol A Vinylester | Pcs | 247 | 25 | 105 | 3.1 |  |  | 17012
BID-MAL-PS3L | 661 | PI | Pipe | 4355-PS3L-5-31-0001-2 | PIPE | 6in Pipe Continuous Filament Wound Plain End 20 Bar Dims to Manufacturers Standard | GRVE‐Bls phenol A Vinylester | Pcs | 362 | 37 |  | 3.1 |  |  | 17012
BID-MAL-PS3L | 662 | PI | Pipe | 4355-PS3L-5-31-0001-2 | PIPE | 8in Pipe Continuous Filament Wound Plain End 20 Bar Dims to Manufacturers Standard | GRVE‐Bls phenol A Vinylester | Pcs | 2 | 1 |  | 3.1 |  |  | 17012
BID-MAL-PS3L | 663 | PI | Pipe | 4355-PS3L-5-31-0001-2 | PIPE | 1in Pipe Continuous Filament Wound Plain End 20 Bar Dims to Manufacturers Standard | GRVE‐Bls phenol A Vinylester | Pcs | 296 | 296 |  | 3.1 |  |  | 17012
BID-MAL-PS3L | 664 | PI | Pipe | 4355-PS3L-5-31-0001-2 | PIPE | 1 1/2in Pipe Continuous Filament Wound Plain End 20 Bar Dims to Manufacturers Standard | GRVE‐Bls phenol A Vinylester | Pcs | 296 | 296 |  | 3.1 |  |  | 17012
BID-MAL-PS3L | 665 | PI | Pipe | 4355-PS3L-5-31-0001-2 | PIPE | 2in Pipe Continuous Filament Wound Plain End 20 Bar Dims to Manufacturers Standard | GRVE‐Bls phenol A Vinylester | Pcs | 296 | 296 |  | 3.1 |  |  | 17012
BID-MAL-PS3L | 666 | PI | Pipe | 4355-PS3L-5-31-0001-2 | PIPE | 3in Pipe Continuous Filament Wound Plain End 20 Bar Dims to Manufacturers Standard | GRVE‐Bls phenol A Vinylester | Pcs | 296 | 30 |  | 3.1 |  |  | 17012
BID-MAL-PS3L | 667 | PI | Pipe | 4355-PS3L-5-31-0001-2 | PIPE | 10in 5.5mm WT Pipe Seamless Bevelled Ends EEMUA 234 | Copper Alloys 90/10 UNS C7060X | Pcs | 32 | 0 |  | 3.1 |  |  | 17060X
BID-MAL-PS3L | 668 | PI | Pipe | 4355-PS3L-5-31-0001-2 | PIPE | 18in 9.50mm WT Pipe Seamless Bevelled Ends EEMUA 234 | Copper Alloys 90/10 UNS C7060X | Pcs | 71 | 0 |  | 3.1 |  |  | 17060X
BID-MAL-PS3L | 669 | PI | Pipe | 4355-PS3L-5-31-0001-2 | PIPE | 4in 3.0mm WT Pipe Seamless Bevelled Ends EEMUA 234 | Copper Alloys 90/10 UNS C7060X | Pcs | 5 | 1 |  | 3.1 |  |  | 17060X
BID-MAL-PS3L | 670 | PI | Pipe | 4355-PS3L-5-31-0001-2 | PIPE | 6in 3.5mm WT Pipe Seamless Bevelled Ends EEMUA 234 | Copper Alloys 90/10 UNS C7060X | Pcs | 23 | 3 |  | 3.1 |  |  | 17060X
BID-MAL-PS3L | 671 | PI | Pipe | 4355-PS3L-5-31-0001-2 | PIPE | 2in 2.5mm WT Pipe Seamless Bevelled Ends EEMUA 234 | Copper Alloys 90/10 UNS C7060X | Pcs | 53 | 53 |  | 3.1 |  |  | 17060X
BID-MAL-PS3L | 672 | PI | Pipe | 4355-PS3L-5-31-0001-2 | PIPE | 1 1/2in 2.5mm WT Pipe Seamless Bevelled Ends EEMUA 234 | Copper Alloys 90/10 UNS C7060X | Pcs | 53 | 53 |  | 3.1 |  |  | 17060X
BID-MAL-PS3L | 673 | PI | Pipe | 4355-PS3L-5-31-0001-2 | PIPE | 1in 2.5mm WT Pipe Seamless Bevelled Ends EEMUA 234 | Copper Alloys 90/10 UNS C7060X | Pcs | 53 | 53 |  | 3.1 |  |  | 17060X
BID-MAL-PS3L | 674 | PI | Pipe | 4355-PS3L-5-31-0001-2 | PIPE | 4in Pipe Continuous Filament Wound Plain End 20 Bar Dims to Manufacturers Standard | GRVE‐Bisphenol A UPVC lined Vinylester | Pcs | 182 | 19 |  | 3.1 |  |  | 17240
BID-MAL-PS3L | 675 | PI | Pipe | 4355-PS3L-5-31-0001-2 | PIPE | 6in Pipe Continuous Filament Wound Plain End 20 Bar Dims to Manufacturers Standard | GRVE‐Bisphenol A UPVC lined Vinylester | Pcs | 154 | 16 |  | 3.1 |  |  | 17240
BID-MAL-PS3L | 676 | PI | Pipe | 4355-PS3L-5-31-0001-2 | PIPE | 2in Pipe Continuous Filament Wound Plain End 20 Bar Dims to Manufacturers Standard | GRVE‐Bisphenol A UPVC lined Vinylester | Pcs | 202 | 202 |  | 3.1 |  |  | 17240
BID-MAL-PS3L | 677 | PI | Pipe | 4355-PS3L-5-31-0001-2 | PIPE | 3in Pipe Continuous Filament Wound Plain End 20 Bar Dims to Manufacturers Standard | GRVE‐Bisphenol A UPVC lined Vinylester | Pcs | 202 | 21 |  | 3.1 |  |  | 17240
BID-MAL-PS3L | 678 | PI | Pipe | 4355-PS3L-5-31-0001-2 | PIPE | 10in Pipe Continuous Filament Wound Plain End 20 Bar Dims to Manufacturers Standard | GRUP‐lsophthallc Polyester | Pcs | 335 | 0 |  | 3.1 |  |  | 17320
BID-MAL-PS3L | 679 | PI | Pipe | 4355-PS3L-5-31-0001-2 | PIPE | 12in Pipe Continuous Filament Wound Plain End 20 Bar Dims to Manufacturers Standard | GRUP‐lsophthallc Polyester | Pcs | 141 | 141 |  | 3.1 |  |  | 17320
BID-MAL-PS3L | 680 | PI | Pipe | 4355-PS3L-5-31-0001-2 | PIPE | 14in Pipe Continuous Filament Wound Plain End 20 Bar Dims to Manufacturers Standard | GRUP‐lsophthallc Polyester | Pcs | 54 | 0 |  | 3.1 |  |  | 17320
BID-MAL-PS3L | 681 | PI | Pipe | 4355-PS3L-5-31-0001-2 | PIPE | 18in Pipe Continuous Filament Wound Plain End 20 Bar Dims to Manufacturers Standard | GRUP‐lsophthallc Polyester | Pcs | 33 | 0 |  | 3.1 |  |  | 17320
BID-MAL-PS3L | 682 | PI | Pipe | 4355-PS3L-5-31-0001-2 | PIPE | 4in Pipe Continuous Filament Wound Plain End 20 Bar Dims to Manufacturers Standard | GRUP‐lsophthallc Polyester | Pcs | 228 | 23 |  | 3.1 |  |  | 17320
BID-MAL-PS3L | 683 | PI | Pipe | 4355-PS3L-5-31-0001-2 | PIPE | 6in Pipe Continuous Filament Wound Plain End 20 Bar Dims to Manufacturers Standard | GRUP‐lsophthallc Polyester | Pcs | 651 | 66 |  | 3.1 |  |  | 17320
BID-MAL-PS3L | 684 | PI | Pipe | 4355-PS3L-5-31-0001-2 | PIPE | 8in Pipe Continuous Filament Wound Plain End 20 Bar Dims to Manufacturers Standard | GRUP‐lsophthallc Polyester | Pcs | 186 | 19 |  | 3.1 |  |  | 17320
BID-MAL-PS3L | 685 | PI | Pipe | 4355-PS3L-5-31-0001-2 | PIPE | 1in Pipe Continuous Filament Wound Plain End 20 Bar Dims to Manufacturers Standard | GRUP‐lsophthallc Polyester | Pcs | 489 | 489 |  | 3.1 |  |  | 17320
BID-MAL-PS3L | 686 | PI | Pipe | 4355-PS3L-5-31-0001-2 | PIPE | 1 1/2in Pipe Continuous Filament Wound Plain End 20 Bar Dims to Manufacturers Standard | GRUP‐lsophthallc Polyester | Pcs | 489 | 489 |  | 3.1 |  |  | 17320
BID-MAL-PS3L | 687 | PI | Pipe | 4355-PS3L-5-31-0001-2 | PIPE | 2in Pipe Continuous Filament Wound Plain End 20 Bar Dims to Manufacturers Standard | GRUP‐lsophthallc Polyester | Pcs | 489 | 489 |  | 3.1 |  |  | 17320
BID-MAL-PS3L | 688 | PI | Pipe | 4355-PS3L-5-31-0001-2 | PIPE | 3in Pipe Continuous Filament Wound Plain End 20 Bar Dims to Manufacturers Standard | GRUP‐lsophthallc Polyester | Pcs | 489 | 49 |  | 3.1 |  |  | 17320
BID-MAL-PS3L | 689 | PI | Pipe | 4355-PS3L-5-31-0001-2 | PIPE | 4in Sch40 Pipe Seamless Bevelled Ends Dims to ASME B36.10 | Carbon Steel API 5L Gr B | Pcs | 23 | 3 |  | 3.1 |  |  | 18011
BID-MAL-PS3L | 690 | PI | Pipe | 4355-PS3L-5-31-0001-2 | PIPE | 3in Sch40 Pipe Seamless Bevelled Ends Dims to ASME B36.10 | Carbon Steel API 5L Gr B | Pcs | 5 | 1 |  | 3.1 |  |  | 18011
BID-MAL-PS3L | 691 | PI | Pipe | 4355-PS3L-5-31-0001-2 | PIPE | 2in Sch80 Pipe Seamless Bevelled Ends Dims to ASME B36.10 | Carbon Steel API 5L Gr B | Pcs | 5 | 5 |  | 3.1 |  |  | 18011
BID-MAL-PS3L | 692 | PI | Pipe | 4355-PS3L-5-31-0001-2 | PIPE | 1 1/2in Sch80 Pipe Seamless Bevelled Ends Dims to ASME B36.10 | Carbon Steel API 5L Gr B | Pcs | 5 | 5 |  | 3.1 |  |  | 18011
BID-MAL-PS3L | 693 | PI | Pipe | 4355-PS3L-5-31-0001-2 | PIPE | 1in Sch80 Pipe Seamless Bevelled Ends Dims to ASME B36.10 | Carbon Steel API 5L Gr B | Pcs | 5 | 5 |  | 3.1 |  |  | 18011
BID-MAL-PS3L | 694 | PI | Pipe | 4355-PS3L-5-31-0001-2 | PIPE | 3/4in Sch80 Pipe Seamless Bevelled Ends Dims to ASME B36.10 | Carbon Steel API 5L Gr B | Pcs | 5 | 5 |  | 3.1 |  |  | 18011
BID-MAL-PS3L | 695 | PI | Pipe | 4355-PS3L-5-31-0001-2 | PIPE | 1/2in Sch80 Pipe Seamless Bevelled Ends Dims to ASME B36.10 | Carbon Steel API 5L Gr B | Pcs | 5 | 5 |  | 3.1 |  |  | 18011
BID-MAL-PS3L | 696 | PI | Pipe | 4355-PS3L-5-31-0001-2 | PIPE | 3in Sch10S Pipe Seamless Bevelled Ends Dims to ASME B36.19 NACE MR0175/ISO15156 | Stainless Steel ASTM A312 TP316 | Pcs | 20 | 2 |  | 3.2 |  |  | 13461
BID-MAL-PS3L | 697 | PI | Pipe | 4355-PS3L-5-31-0001-2 | PIPE | 2in Sch10S Pipe Seamless Bevelled Ends Dims to ASME B36.19 NACE MR0175/ISO15156 | Stainless Steel ASTM A312 TP316 | Pcs | 20 | 20 |  | 3.2 |  |  | 13461
BID-MAL-PS3L | 698 | PI | Pipe | 4355-PS3L-5-31-0001-2 | PIPE | 1 1/2in Sch10S Pipe Seamless Bevelled Ends Dims to ASME B36.19 NACE MR0175/ISO15156 | Stainless Steel ASTM A312 TP316 | Pcs | 20 | 20 |  | 3.2 |  |  | 13461
BID-MAL-PS3L | 699 | PI | Pipe | 4355-PS3L-5-31-0001-2 | PIPE | 1in Sch10S Pipe Seamless Bevelled Ends Dims to ASME B36.19 NACE MR0175/ISO15156 | Stainless Steel ASTM A312 TP316 | Pcs | 20 | 20 |  | 3.2 |  |  | 13461
BID-MAL-PS3L | 700 | PI | Pipe | 4355-PS3L-5-31-0001-2 | PIPE | 3/4in Sch40S Pipe Seamless Bevelled Ends Dims to ASME B36.19 NACE MR0175/ISO15156 | Stainless Steel ASTM A312 TP316 | Pcs | 20 | 20 |  | 3.2 |  |  | 13461
BID-MAL-PS3L | 701 | PI | Pipe | 4355-PS3L-5-31-0001-2 | PIPE | 1/2in Sch40S Pipe Seamless Bevelled Ends Dims to ASME B36.19 NACE MR0175/ISO15156 | Stainless Steel ASTM A312 TP316 | Pcs | 20 | 20 |  | 3.2 |  |  | 13461
BID-MAL-PS3L | 702 | PI | Pipe | 4355-PS3L-5-31-0001-2 | PIPE | 1 1/2in Sch10S Pipe Seamless Bevelled Ends ASME B36.10 | TitaniumASTM B861 Gr 2 / ASTM B862 Gr 2 | Pcs | 20 | 20 |  | 3.1 |  |  | 16410
BID-MAL-PS3L | 703 | PI | Pipe | 4355-PS3L-5-31-0001-2 | PIPE | 1in Sch10S Pipe Seamless Bevelled Ends ASME B36.10 | TitaniumASTM B861 Gr 2 / ASTM B862 Gr 2 | Pcs | 20 | 20 |  | 3.1 |  |  | 16410
BID-MAL-PS3L | 704 | PI | Pipe | 4355-PS3L-5-31-0001-2 | PIPE | 3/4in Sch10S Pipe Seamless Bevelled Ends ASME B36.10 | TitaniumASTM B861 Gr 2 / ASTM B862 Gr 2 | Pcs | 20 | 20 |  | 3.1 |  |  | 16410
BID-MAL-PS3L | 705 | PI | Pipe | 4355-PS3L-5-31-0001-2 | PIPE | 1/2in Sch10S Pipe Seamless Bevelled Ends ASME B36.10 | TitaniumASTM B861 Gr 2 / ASTM B862 Gr 2 | Pcs | 20 | 20 |  | 3.1 |  |  | 16410
BID-MAL-PS3L | 706 | PI | Fitting | 4355-PS3L-5-31-0001-2 | 45 DEG ELBOW | 20in Sch20 Elbow 45 Degrees Seamless BW Dims to ASME B16.9 | Carbon Steel ASTM A234 Gr WPB | Pcs | 2 | 0 | 142 | 3.1 |  |  | 11432
BID-MAL-PS3L | 707 | PI | Fitting | 4355-PS3L-5-31-0001-2 | 45 DEG ELBOW | 4in Sch40 Elbow 45 Degrees Seamless BW Dims to ASME B16.9 | Carbon Steel ASTM A234 Gr WPB | Pcs | 1 | 1 | 2 | 3.1 |  |  | 11432
BID-MAL-PS3L | 708 | PI | Fitting | 4355-PS3L-5-31-0001-2 | 90 DEG ELBOW | 4in Sch40 Elbow 90 Degrees Long Radius Seamless BW Dims to ASME B16.9 | Carbon Steel ASTM A234 Gr WPB | Pcs | 49 | 10 | 196 | 3.1 |  |  | 11432
BID-MAL-PS3L | 709 | PI | Fitting | 4355-PS3L-5-31-0001-2 | 45 DEG ELBOW | 6in Sch40 Elbow 45 Degrees Seamless BW Dims to ASME B16.9 | Carbon Steel ASTM A234 Gr WPB | Pcs | 5 | 1 | 10 | 3.1 |  |  | 11432
BID-MAL-PS3L | 710 | PI | Fitting | 4355-PS3L-5-31-0001-2 | 90 DEG ELBOW | 6in Sch40 Elbow 90 Degrees Long Radius Seamless BW Dims to ASME B16.9 | Carbon Steel ASTM A234 Gr WPB | Pcs | 134 | 27 | 499 | 3.1 |  |  | 11432
BID-MAL-PS3L | 711 | PI | Fitting | 4355-PS3L-5-31-0001-2 | 90 DEG ELBOW | 8in Sch40 Elbow 90 Degrees Long Radius Seamless BW Dims to ASME B16.9 | Carbon Steel ASTM A234 Gr WPB | Pcs | 19 | 4 | 334 | 3.1 |  |  | 11432
BID-MAL-PS3L | 712 | PI | Fitting | 4355-PS3L-5-31-0001-2 | 90 DEG ELBOW | 1in Sch160 Elbow 90 Degrees Long Radius Seamless BW Dims to ASME B16.9 | Carbon Steel ASTM A234 Gr WPB | Pcs | 76 | 76 |  | 3.1 |  |  | 11432
BID-MAL-PS3L | 713 | PI | Fitting | 4355-PS3L-5-31-0001-2 | 90 DEG ELBOW | 1 1/2in Sch160 Elbow 90 Degrees Long Radius Seamless BW Dims to ASME B16.9 | Carbon Steel ASTM A234 Gr WPB | Pcs | 76 | 76 |  | 3.1 |  |  | 11432
BID-MAL-PS3L | 714 | PI | Fitting | 4355-PS3L-5-31-0001-2 | 90 DEG ELBOW | 2in Sch80 Elbow 90 Degrees Long Radius Seamless BW Dims to ASME B16.9 | Carbon Steel ASTM A234 Gr WPB | Pcs | 76 | 16 |  | 3.1 |  |  | 11432
BID-MAL-PS3L | 715 | PI | Fitting | 4355-PS3L-5-31-0001-2 | 90 DEG ELBOW | 3in Sch80 Elbow 90 Degrees Long Radius Seamless BW Dims to ASME B16.9 | Carbon Steel ASTM A234 Gr WPB | Pcs | 76 | 16 |  | 3.1 |  |  | 11432
BID-MAL-PS3L | 716 | PI | Fitting | 4355-PS3L-5-31-0001-2 | 90 DEG ELBOW | 1/2in Sch160 Elbow 90 Degrees Long Radius Seamless BW Dims to ASME B16.9 | Carbon Steel ASTM A234 Gr WPB | Pcs | 76 | 76 |  | 3.1 |  |  | 11432
BID-MAL-PS3L | 717 | PI | Fitting | 4355-PS3L-5-31-0001-2 | 90 DEG ELBOW | 3/4in Sch160 Elbow 90 Degrees Long Radius Seamless BW Dims to ASME B16.9 | Carbon Steel ASTM A234 Gr WPB | Pcs | 43 | 43 |  | 3.1 |  |  | 11432
BID-MAL-PS3L | 718 | PI | Fitting | 4355-PS3L-5-31-0001-2 | 45 DEG ELBOW | 8in Sch30 Elbow 45 Degrees Long Radius Seamless BW Dims to ASME B16.9 NACE MR0175/ISO15156 | Carbon Steel ASTM A234 Gr WPB | Pcs | 11 | 3 | 113 | 3.2 |  |  | 11441
BID-MAL-PS3L | 719 | PI | Fitting | 4355-PS3L-5-31-0001-2 | 90 DEG ELBOW | 8in Sch30 Elbow 90 Degrees Long Radius Seamless BW Dims to ASME B16.9 NACE MR0175/ISO15156 | Carbon Steel ASTM A234 Gr WPB | Pcs | 2 | 1 | 36 | 3.2 |  |  | 11441
BID-MAL-PS3L | 720 | PI | Fitting | 4355-PS3L-5-31-0001-2 | 90 DEG ELBOW | 1in Sch160 Elbow 90 Degrees Long Radius Seamless BW Dims to ASME B16.9 NACE MR0175/ISO15156 | Carbon Steel ASTM A234 Gr WPB | Pcs | 8 | 8 |  | 3.2 |  |  | 11441
BID-MAL-PS3L | 721 | PI | Fitting | 4355-PS3L-5-31-0001-2 | 90 DEG ELBOW | 1 1/2in Sch160 Elbow 90 Degrees Long Radius Seamless BW Dims to ASME B16.9 NACE MR0175/ISO15156 | Carbon Steel ASTM A234 Gr WPB | Pcs | 8 | 8 |  | 3.2 |  |  | 11441
BID-MAL-PS3L | 722 | PI | Fitting | 4355-PS3L-5-31-0001-2 | 90 DEG ELBOW | 2in Sch80 Elbow 90 Degrees Long Radius Seamless BW Dims to ASME B16.9 NACE MR0175/ISO15156 | Carbon Steel ASTM A234 Gr WPB | Pcs | 8 | 2 |  | 3.2 |  |  | 11441
BID-MAL-PS3L | 723 | PI | Fitting | 4355-PS3L-5-31-0001-2 | 90 DEG ELBOW | 3in Sch80 Elbow 90 Degrees Long Radius Seamless BW Dims to ASME B16.9 NACE MR0175/ISO15156 | Carbon Steel ASTM A234 Gr WPB | Pcs | 8 | 2 |  | 3.2 |  |  | 11441
BID-MAL-PS3L | 724 | PI | Fitting | 4355-PS3L-5-31-0001-2 | 90 DEG ELBOW | 1/2in Sch160 Elbow 90 Degrees Long Radius Seamless BW Dims to ASME B16.9 NACE MR0175/ISO15156 | Carbon Steel ASTM A234 Gr WPB | Pcs | 8 | 8 |  | 3.2 |  |  | 11441
BID-MAL-PS3L | 725 | PI | Fitting | 4355-PS3L-5-31-0001-2 | 90 DEG ELBOW | 3/4in Sch160 Elbow 90 Degrees Long Radius Seamless BW Dims to ASME B16.9 NACE MR0175/ISO15156 | Carbon Steel ASTM A234 Gr WPB | Pcs | 8 | 8 |  | 3.2 |  |  | 11441
BID-MAL-PS3L | 726 | PI | Fitting | 4355-PS3L-5-31-0001-2 | 45 DEG ELBOW | 8in Sch30 Elbow 45 Degrees Long Radius SeamlessBW Dims to ASME B16.9 NACE MR0175/ISO15156 | Low Temp Carbon Steel ASTM A420 WPL6 | Pcs | 4 | 1 | 35 | 3.2 |  |  | 11503
BID-MAL-PS3L | 727 | PI | Fitting | 4355-PS3L-5-31-0001-2 | 90 DEG ELBOW | 8in Sch30 Elbow 90 Degrees Long Radius Seamless BW Dims to ASME B16.9 NACE MR0175/ISO15156 | Low Temp Carbon Steel ASTM A420 WPL6 | Pcs | 3 | 1 | 31 | 3.2 |  |  | 11503
BID-MAL-PS3L | 728 | PI | Fitting | 4355-PS3L-5-31-0001-2 | 90 DEG ELBOW | 6in Sch40 Elbow 90 Degrees Long Radius Seamless BW Carbon Steel Dims to ASME B16.9 NACE MR0175/ISO15156 | ASTM A234 Gr WPB | Pcs | 8 | 2 | 81 | 3.1 |  |  | 11441
BID-MAL-PS3L | 729 | PI | Fitting | 4355-PS3L-5-31-0001-2 | 90 DEG ELBOW | 6in Sch40 Elbow 90 Degrees Long Radius Seamless BW Dims to ASME B16.9 NACE MR0175/ISO15156 | Low Temp Carbon Steel ASTM A420 WPL6 | Pcs | 2 | 1 | 20 | 3.2 |  |  | 11503
BID-MAL-PS3L | 730 | PI | Fitting | 4355-PS3L-5-31-0001-2 | 45 DEG ELBOW | 6in Sch40 Elbow 45 Degrees Seamless BW Dims to ASME B16.9 | Carbon Steel ASTM A234 Gr WPB | Pcs | 3 | 1 | 10 | 3.1 |  |  | 13411
BID-MAL-PS3L | 731 | PI | Fitting | 4355-PS3L-5-31-0001-2 | 90 DEG ELBOW | 6in Sch40 Elbow 90 Degrees Long Radius Seamless BW Dims to ASME B16.9 | Carbon Steel ASTM A234 Gr WPB | Pcs | 19 | 4 | 102 | 3.1 |  |  | 13411
BID-MAL-PS3L | 732 | PI | Fitting | 4355-PS3L-5-31-0001-2 | 90 DEG ELBOW | 1in Sch160 Elbow 90 Degrees Long Radius Seamless BW Dims to ASME B16.9 NACE MR0175/ISO15156 | Low Temp Carbon Steel ASTM A420 WPL6 | Pcs | 2 | 2 |  | 3.2 |  |  | 11503
BID-MAL-PS3L | 733 | PI | Fitting | 4355-PS3L-5-31-0001-2 | 90 DEG ELBOW | 1 1/2in Sch160 Elbow 90 Degrees Long Radius Seamless BW Dims to ASME B16.9 NACE MR0175/ISO15156 | Low Temp Carbon Steel ASTM A420 WPL6 | Pcs | 2 | 2 |  | 3.2 |  |  | 11503
BID-MAL-PS3L | 734 | PI | Fitting | 4355-PS3L-5-31-0001-2 | 90 DEG ELBOW | 2in Sch80 Elbow 90 Degrees Long Radius Seamless BW Dims to ASME B16.9 NACE MR0175/ISO15156 | Low Temp Carbon Steel ASTM A420 WPL6 | Pcs | 2 | 1 |  | 3.2 |  |  | 11503
BID-MAL-PS3L | 735 | PI | Fitting | 4355-PS3L-5-31-0001-2 | 90 DEG ELBOW | 3in Sch80 Elbow 90 Degrees Long Radius Seamless BW Dims to ASME B16.9 NACE MR0175/ISO15156 | Low Temp Carbon Steel ASTM A420 WPL6 | Pcs | 2 | 1 |  | 3.2 |  |  | 11503
BID-MAL-PS3L | 736 | PI | Fitting | 4355-PS3L-5-31-0001-2 | 90 DEG ELBOW | 1/2in Sch160 Elbow 90 Degrees Long Radius Seamless BW Dims to ASME B16.9 NACE MR0175/ISO15156 | Low Temp Carbon Steel ASTM A420 WPL6 | Pcs | 2 | 2 |  | 3.2 |  |  | 11503
BID-MAL-PS3L | 737 | PI | Fitting | 4355-PS3L-5-31-0001-2 | 90 DEG ELBOW | 3/4in Sch160 Elbow 90 Degrees Long Radius Seamless BW Dims to ASME B16.9 NACE MR0175/ISO15156 | Low Temp Carbon Steel ASTM A420 WPL6 | Pcs | 2 | 2 |  | 3.2 |  |  | 11503
BID-MAL-PS3L | 738 | PI | Fitting | 4355-PS3L-5-31-0001-2 | 45 DEG ELBOW | 20in Sch10S Elbow 45 Degrees Long Radius Seamless BW Dims to ASME B16.9 | Stainless Steel ASTM A403 WP316L WP‐S | Pcs | 15 | 0 | 750 | 3.1 |  |  | 13411
BID-MAL-PS3L | 739 | PI | Fitting | 4355-PS3L-5-31-0001-2 | 90 DEG ELBOW | 20in Sch10S Elbow 90 Degrees Long Radius Seamless BW Dims to ASME B16.9 | Stainless Steel ASTM A403 WP316L WP‐S | Pcs | 16 | 0 | 1600 | 3.1 |  |  | 13411
BID-MAL-PS3L | 740 | PI | Fitting | 4355-PS3L-5-31-0001-2 | 45 DEG ELBOW | 4in Sch10S Elbow 45 Degrees Long Radius Seamless BW Dims to ASME B16.9 | ASTM A234 Gr WPB | Pcs | 6 | 2 | 12 | 3.1 |  |  | 11441
BID-MAL-PS3L | 741 | PI | Fitting | 4355-PS3L-5-31-0001-2 | 90 DEG ELBOW | 4in Sch10S Elbow 90 Degrees Long Radius Seamless BW Dims to ASME B16.9 | ASTM A234 Gr WPB | Pcs | 3 | 1 | 12 | 3.1 |  |  | 11441
BID-MAL-PS3L | 742 | PI | Fitting | 4355-PS3L-5-31-0001-2 | 45 DEG ELBOW | 4in Sch10S Elbow 45 Degrees Long Radius Seamless BW Dims to ASME B16.9 | Stainless Steel ASTM A403 WP316L WP‐S | Pcs | 6 | 2 |  | 3.1 |  |  | 13411
BID-MAL-PS3L | 743 | PI | Fitting | 4355-PS3L-5-31-0001-2 | 90 DEG ELBOW | 4in Sch10S Elbow 90 Degrees Long Radius Seamless BW Dims to ASME B16.9 | Stainless Steel ASTM A403 WP316L WP‐S | Pcs | 30 | 6 | 125 | 3.1 |  |  | 13411
BID-MAL-PS3L | 744 | PI | Fitting | 4355-PS3L-5-31-0001-2 | 45 DEG ELBOW | 8in Sch10S Elbow 45 Degrees Long Radius Seamless BW Dims to ASME B16.9 | Stainless Steel ASTM A403 WP316L WP‐S | Pcs | 5 | 1 | 26.6 | 3.1 |  |  | 13411
BID-MAL-PS3L | 745 | PI | Fitting | 4355-PS3L-5-31-0001-2 | 90 DEG ELBOW | 8in Sch10S Elbow 90 Degrees Long Radius Seamless BW Dims to ASME B16.9 | Stainless Steel ASTM A403 WP316L WP‐S | Pcs | 5 | 1 | 52.8 | 3.1 |  |  | 13411
BID-MAL-PS3L | 746 | PI | Fitting | 4355-PS3L-5-31-0001-2 | 90 DEG ELBOW | 1in Sch10S Elbow 90 Degrees Long Radius Seamless BW Dims to ASME B16.9 | Stainless Steel ASTM A403 WP316L WP‐S | Pcs | 43 | 43 |  | 3.1 |  |  | 13411
BID-MAL-PS3L | 747 | PI | Fitting | 4355-PS3L-5-31-0001-2 | 90 DEG ELBOW | 1 1/2in Sch10S Elbow 90 Degrees Long Radius Seamless BW Dims to ASME B16.9 | Stainless Steel ASTM A403 WP316L WP‐S | Pcs | 43 | 43 |  | 3.1 |  |  | 13411
BID-MAL-PS3L | 748 | PI | Fitting | 4355-PS3L-5-31-0001-2 | 90 DEG ELBOW | 2in Sch10S Elbow 90 Degrees Long Radius Seamless BW Dims to ASME B16.9 | Stainless Steel ASTM A403 WP316L WP‐S | Pcs | 43 | 9 |  | 3.1 |  |  | 13411
BID-MAL-PS3L | 749 | PI | Fitting | 4355-PS3L-5-31-0001-2 | 90 DEG ELBOW | 3in Sch10S Elbow 90 Degrees Long Radius Seamless BW Dims to ASME B16.9 | Stainless Steel ASTM A403 WP316L WP‐S | Pcs | 43 | 9 |  | 3.1 |  |  | 13411
BID-MAL-PS3L | 750 | PI | Fitting | 4355-PS3L-5-31-0001-2 | 90 DEG ELBOW | 1/2in Sch40S Elbow 90 Degrees Long Radius Seamless BW Dims to ASME B16.9 | Stainless Steel ASTM A403 WP316L WP‐S | Pcs | 43 | 43 |  | 3.1 |  |  | 13411
BID-MAL-PS3L | 751 | PI | Fitting | 4355-PS3L-5-31-0001-2 | 90 DEG ELBOW | 3/4in Sch40S Elbow 90 Degrees Long Radius Seamless BW Dims to ASME B16.9 | Stainless Steel ASTM A403 WP316L WP‐S | Pcs | 43 | 43 |  | 3.1 |  |  | 13411
BID-MAL-PS3L | 752 | PI | Fitting | 4355-PS3L-5-31-0001-2 | 45 DEG ELBOW | 18in Elbow 45 Deg Helical Filament Wound Bell & Spigot Long Radius 20 Bar Dims to Manufacturers Standard | GRVE‐Bisphenol A Vinylester | Pcs | 3 | 0 | 84 | 3.1 |  |  | 17012
BID-MAL-PS3L | 753 | PI | Fitting | 4355-PS3L-5-31-0001-2 | 90 DEG ELBOW | 18in Elbow 90 Deg Helical Filament Wound Bell & Spigot Long Radius 20 Bar Dims to Manufacturers Standard | GRVE‐Bisphenol A Vinylester | Pcs | 20 | 0 | 995 | 3.1 |  |  | 17012
BID-MAL-PS3L | 754 | PI | Fitting | 4355-PS3L-5-31-0001-2 | 45 DEG ELBOW | 24in Elbow 45 Deg Helical Filament Wound Bell & Spigot Long Radius 20 Bar Dims to Manufacturers Standard | GRVE‐Bisphenol A Vinylester | Pcs | 5 | 0 | 255 | 3.1 |  |  | 17012
BID-MAL-PS3L | 755 | PI | Fitting | 4355-PS3L-5-31-0001-2 | 90 DEG ELBOW | 24in Elbow 90 Deg Helical Filament Wound Bell & Spigot Long Radius 20 Bar Dims to Manufacturers Standard | GRVE‐Bisphenol A Vinylester | Pcs | 50 | 0 | 5050 | 3.1 |  |  | 17012
BID-MAL-PS3L | 756 | PI | Fitting | 4355-PS3L-5-31-0001-2 | 45 DEG ELBOW | 4in Elbow 45 Deg Helical Filament Wound Bell & Spigot Long Radius 20 Bar Dims to Manufacturers Standard | GRVE‐Bisphenol A Vinylester | Pcs | 8 | 2 |  | 3.1 |  |  | 17012
BID-MAL-PS3L | 757 | PI | Fitting | 4355-PS3L-5-31-0001-2 | 90 DEG ELBOW | 4in Elbow 90 Deg Helical Filament Wound Bell & Spigot Long Radius 20 Bar Dims to Manufacturers Standard | GRVE‐Bisphenol A Vinylester | Pcs | 29 | 6 |  | 3.1 |  |  | 17012
BID-MAL-PS3L | 758 | PI | Fitting | 4355-PS3L-5-31-0001-2 | 45 DEG ELBOW | 6in Elbow 45 Deg Helical Filament Wound Bell & Spigot Long Radius 20 Bar Dims to Manufacturers Standard | GRVE‐Bisphenol A Vinylester | Pcs | 10 | 2 | 14 | 3.1 |  |  | 17012
BID-MAL-PS3L | 759 | PI | Fitting | 4355-PS3L-5-31-0001-2 | 90 DEG ELBOW | 6in Elbow 90 Deg Helical Filament Wound Bell & Spigot Long Radius 20 Bar Dims to Manufacturers Standard | GRVE‐Bisphenol A Vinylester | Pcs | 59 | 160 | 168 | 3.1 |  |  | 17012
BID-MAL-PS3L | 760 | PI | Fitting | 4355-PS3L-5-31-0001-2 | 90 DEG ELBOW | 8in Elbow 90 Deg Helical Filament Wound Bell & Spigot Long Radius 20 Bar Dims to Manufacturers Standard | GRVE‐Bisphenol A Vinylester | Pcs | 1 | 1 | 5 | 3.1 |  |  | 17012
BID-MAL-PS3L | 761 | PI | Fitting | 4355-PS3L-5-31-0001-2 | 45 DEG ELBOW | 1in 45 Deg Helical Filament Wound Bell & Spigot Long Radius 20 Bar Dims to Manufacturers Standard | GRVE‐Bls phenol A Vinylester | Pcs | 45 | 45 |  | 3.1 |  |  | 17012
BID-MAL-PS3L | 762 | PI | Fitting | 4355-PS3L-5-31-0001-2 | 90 DEG ELBOW | 1in 90 Deg Helical Filament Wound Bell & Spigot Long Radius 20 Bar Dims to Manufacturers Standard | GRVE‐Bls phenol A Vinylester | Pcs | 45 | 45 |  | 3.1 |  |  | 17012
BID-MAL-PS3L | 763 | PI | Fitting | 4355-PS3L-5-31-0001-2 | 45 DEG ELBOW | 1 1/2in 45 Deg Helical Filament Wound Bell & Spigot Long Radius 20 Bar Dims to Manufacturers Standard | GRVE‐Bls phenol A Vinylester | Pcs | 45 | 45 |  | 3.1 |  |  | 17012
BID-MAL-PS3L | 764 | PI | Fitting | 4355-PS3L-5-31-0001-2 | 90 DEG ELBOW | 1 1/2in 90 Deg Helical Filament Wound Bell & Spigot Long Radius 20 Bar Dims to Manufacturers Standard | GRVE‐Bls phenol A Vinylester | Pcs | 45 | 45 |  | 3.1 |  |  | 17012
BID-MAL-PS3L | 765 | PI | Fitting | 4355-PS3L-5-31-0001-2 | 45 DEG ELBOW | 2in 45 Deg Helical Filament Wound Bell & Spigot Long Radius 20 Bar Dims to Manufacturers Standard | GRVE‐Bls phenol A Vinylester | Pcs | 45 | 9 |  | 3.1 |  |  | 17012
BID-MAL-PS3L | 766 | PI | Fitting | 4355-PS3L-5-31-0001-2 | 90 DEG ELBOW | 2in 90 Deg Helical Filament Wound Bell & Spigot Long Radius 20 Bar Dims to Manufacturers Standard | GRVE‐Bls phenol A Vinylester | Pcs | 45 | 9 |  | 3.1 |  |  | 17012
BID-MAL-PS3L | 767 | PI | Fitting | 4355-PS3L-5-31-0001-2 | 45 DEG ELBOW | 3in 45 Deg Helical Filament Wound Bell & Spigot Long Radius 20 Bar Dims to Manufacturers Standard | GRVE‐Bls phenol A Vinylester | Pcs | 45 | 9 |  | 3.1 |  |  | 17012
BID-MAL-PS3L | 768 | PI | Fitting | 4355-PS3L-5-31-0001-2 | 90 DEG ELBOW | 3in 90 Deg Helical Filament Wound Bell & Spigot Long Radius 20 Bar Dims to Manufacturers Standard | GRVE‐Bls phenol A Vinylester | Pcs | 45 | 9 |  | 3.1 |  |  | 17012
BID-MAL-PS3L | 769 | PI | Fitting | 4355-PS3L-5-31-0001-2 | 45 DEG ELBOW | 10in 5.5mm WT Elbow 45 Degrees Seamless BW EEMUA 234 | Copper Alloys 90/10 UNS C7060X | Pcs | 8 | 0 | 96 | 3.1 |  |  | 17060X
BID-MAL-PS3L | 770 | PI | Fitting | 4355-PS3L-5-31-0001-2 | 90 DEG ELBOW | 10in 5.5mm WT Elbow 90 Degrees Seamless BW EEMUA 234 | Copper Alloys 90/10 UNS C7060X | Pcs | 12 | 0 | 288 | 3.1 |  |  | 17060X
BID-MAL-PS3L | 771 | PI | Fitting | 4355-PS3L-5-31-0001-2 | 90 DEG ELBOW | 18in 9.5mm WT Elbow 90 Degrees Seamless BW EEMUA 234 | Copper Alloys 90/10 UNS C7060X | Pcs | 24 | 0 | 3072 | 3.1 |  |  | 17060X
BID-MAL-PS3L | 772 | PI | Fitting | 4355-PS3L-5-31-0001-2 | 90 DEG ELBOW | 4in 3.0mm WT Elbow 90 Degrees Seamless BW EEMUA 234 | Copper Alloys 90/10 UNS C7060X | Pcs | 2 | 1 | 4 | 3.1 |  |  | 17060X
BID-MAL-PS3L | 773 | PI | Fitting | 4355-PS3L-5-31-0001-2 | 90 DEG ELBOW | 6in 3.5mm WT Elbow 90 Degrees Seamless BW EEMUA 234 | Copper Alloys 90/10 UNS C7060X | Pcs | 1 | 1 | 6 | 3.1 |  |  | 17060X
BID-MAL-PS3L | 774 | PI | Fitting | 4355-PS3L-5-31-0001-2 | 45 DEG ELBOW | 3in 2.5mm WT Elbow 45 Degrees Seamless BW EEMUA 234 | Copper Alloys 90/10 UNS C7060X | Pcs | 10 | 2 |  | 3.1 |  |  | 17060X
BID-MAL-PS3L | 775 | PI | Fitting | 4355-PS3L-5-31-0001-2 | 90 DEG ELBOW | 3in 2.5mm WT Elbow 90 Degrees Seamless BW EEMUA 234 | Copper Alloys 90/10 UNS C7060X | Pcs | 8 | 2 |  | 3.1 |  |  | 17060X
BID-MAL-PS3L | 776 | PI | Fitting | 4355-PS3L-5-31-0001-2 | 45 DEG ELBOW | 2in 2.5mm WT Elbow 45 Degrees Seamless BW EEMUA 234 | Copper Alloys 90/10 UNS C7060X | Pcs | 10 | 2 |  | 3.1 |  |  | 17060X
BID-MAL-PS3L | 777 | PI | Fitting | 4355-PS3L-5-31-0001-2 | 90 DEG ELBOW | 2in 2.5mm WT Elbow 90 Degrees Seamless BW EEMUA 234 | Copper Alloys 90/10 UNS C7060X | Pcs | 8 | 2 |  | 3.1 |  |  | 17060X
BID-MAL-PS3L | 778 | PI | Fitting | 4355-PS3L-5-31-0001-2 | 45 DEG ELBOW | 1 1/2in 2.5mm WT Elbow 45 Degrees Seamless BW EEMUA 234 | Copper Alloys 90/10 UNS C7060X | Pcs | 10 | 10 |  | 3.1 |  |  | 17060X
BID-MAL-PS3L | 779 | PI | Fitting | 4355-PS3L-5-31-0001-2 | 90 DEG ELBOW | 1 1/2in 2.5mm WT Elbow 90 Degrees Seamless BW EEMUA 234 | Copper Alloys 90/10 UNS C7060X | Pcs | 8 | 8 |  | 3.1 |  |  | 17060X
BID-MAL-PS3L | 780 | PI | Fitting | 4355-PS3L-5-31-0001-2 | 90 DEG ELBOW | 4in Elbow 90 Deg Helical Filament Wound Bell & Spigot Long Radius 20 Bar Dims to ManufacturersStandard | GRVE‐Bisphenol A UPVC lined Vinylester | Pcs | 19 | 4 | 20 | 3.1 |  |  | 17240
BID-MAL-PS3L | 781 | PI | Fitting | 4355-PS3L-5-31-0001-2 | 45 DEG ELBOW | 6in Elbow 45 Deg Helical Filament Wound Bell & Spigot Long Radius 20 Bar Dims to ManufacturersStandard | GRVE‐Bisphenol A UPVC lined Vinylester | Pcs | 2 | 1 | 6 | 3.1 |  |  | 17240
BID-MAL-PS3L | 782 | PI | Fitting | 4355-PS3L-5-31-0001-2 | 90 DEG ELBOW | 6in Elbow 90 Deg Helical Filament Wound Bell & Spigot Long Radius 20 Bar Dims to ManufacturersStandard | GRVE‐Bisphenol A UPVC lined Vinylester | Pcs | 20 | 4 | 120 | 3.1 |  |  | 17240
BID-MAL-PS3L | 783 | PI | Fitting | 4355-PS3L-5-31-0001-2 | 45 DEG ELBOW | 2in Elbow 45 Deg Helical Filament Wound Bell & Spigot Long Radius 20 Bar Dims to ManufacturersStandard | GRVE‐Bisphenol A UPVC lined Vinylester | Pcs | 35 | 7 |  | 3.1 |  |  | 17240
BID-MAL-PS3L | 784 | PI | Fitting | 4355-PS3L-5-31-0001-2 | 90 DEG ELBOW | 2in Elbow 90 Deg Helical Filament Wound Bell & Spigot Long Radius 20 Bar Dims to ManufacturersStandard | GRVE‐Bisphenol A UPVC lined Vinylester | Pcs | 35 | 7 |  | 3.1 |  |  | 17240
BID-MAL-PS3L | 785 | PI | Fitting | 4355-PS3L-5-31-0001-2 | 45 DEG ELBOW | 3in Elbow 45 Deg Helical Filament Wound Bell & Spigot Long Radius 20 Bar Dims to ManufacturersStandard | GRVE‐Bisphenol A UPVC lined Vinylester | Pcs | 35 | 7 |  | 3.1 |  |  | 17240
BID-MAL-PS3L | 786 | PI | Fitting | 4355-PS3L-5-31-0001-2 | 90 DEG ELBOW | 3in Elbow 90 Deg Helical Filament Wound Bell & Spigot Long Radius 20 Bar Dims to ManufacturersStandard | GRVE‐Bisphenol A UPVC lined Vinylester | Pcs | 35 | 7 |  | 3.1 |  |  | 17240
BID-MAL-PS3L | 787 | PI | Fitting | 4355-PS3L-5-31-0001-2 | 45 DEG ELBOW | 10in Elbow 45 Deg Helical Filament Wound Bell & Spigot Long Radius 20 Bar Dims to Manufacturers Standard | GRUP‐lsophthallc Polyester | Pcs | 2 | 0 | 10 | 3.1 |  |  | 17320
BID-MAL-PS3L | 788 | PI | Fitting | 4355-PS3L-5-31-0001-2 | 90 DEG ELBOW | 10in Elbow 90 Deg Helical Filament Wound Bell & Spigot Long Radius 20 Bar Dims to Manufacturers Standard | GRUP‐lsophthallc Polyester | Pcs | 49 | 0 | 480 | 3.1 |  |  | 17320
BID-MAL-PS3L | 789 | PI | Fitting | 4355-PS3L-5-31-0001-2 | 90 DEG ELBOW | 12in Elbow 90 Deg Helical Filament Wound Bell & Spigot Long Radius 20 Bar Dims to Manufacturers Standard | GRUP‐lsophthallc Polyester | Pcs | 16 | 0 | 221 | 3.1 |  |  | 17320
BID-MAL-PS3L | 790 | PI | Fitting | 4355-PS3L-5-31-0001-2 | 45 DEG ELBOW | 14in Elbow 45 Deg Helical Filament Wound Bell & Spigot Long Radius 20 Bar Dims to Manufacturers Standard | GRUP‐lsophthallc Polyester | Pcs | 3 | 0 | 38 | 3.1 |  |  | 17320
BID-MAL-PS3L | 791 | PI | Fitting | 4355-PS3L-5-31-0001-2 | 90 DEG ELBOW | 14in Elbow 90 Deg Helical Filament Wound Bell & Spigot Long Radius 20 Bar Dims to Manufacturers Standard | GRUP‐lsophthallc Polyester | Pcs | 4 | 0 | 72 | 3.1 |  |  | 17320
BID-MAL-PS3L | 792 | PI | Fitting | 4355-PS3L-5-31-0001-2 | 90 DEG ELBOW | 18in Elbow 90 Deg Helical Filament Wound Bell & Spigot Long Radius 20 Bar Dims to Manufacturers Standard | GRUP‐lsophthallc Polyester | Pcs | 15 | 0 | 746 | 3.1 |  |  | 17320
BID-MAL-PS3L | 793 | PI | Fitting | 4355-PS3L-5-31-0001-2 | 45 DEG ELBOW | 4in Elbow 45 Deg Helical Filament Wound Bell & Spigot Long Radius 20 Bar Dims to Manufacturers Standard | GRUP‐lsophthallc Polyester | Pcs | 19 | 4 | 11 | 3.1 |  |  | 17320
BID-MAL-PS3L | 794 | PI | Fitting | 4355-PS3L-5-31-0001-2 | 90 DEG ELBOW | 4in Elbow 90 Deg Helical Filament Wound Bell & Spigot Long Radius 20 Bar Dims to Manufacturers Standard | GRUP‐lsophthallc Polyester | Pcs | 29 | 6 | 29 | 3.1 |  |  | 17320
BID-MAL-PS3L | 795 | PI | Fitting | 4355-PS3L-5-31-0001-2 | 45 DEG ELBOW | 6in Elbow 45 Deg Helical Filament Wound Bell & Spigot Long Radius 20 Bar Dims to Manufacturers Standard | GRUP‐lsophthallc Polyester | Pcs | 25 | 5 | 34 | 3.1 |  |  | 17320
BID-MAL-PS3L | 796 | PI | Fitting | 4355-PS3L-5-31-0001-2 | 90 DEG ELBOW | 6in Elbow 90 Deg Helical Filament Wound Bell & Spigot Long Radius 20 Bar Dims to Manufacturers Standard | GRUP‐lsophthallc Polyester | Pcs | 105 | 21 | 284 | 3.1 |  |  | 17320
BID-MAL-PS3L | 797 | PI | Fitting | 4355-PS3L-5-31-0001-2 | 45 DEG ELBOW | 8in Elbow 45 Deg Helical Filament Wound Bell & Spigot Long Radius 20 Bar Dims to Manufacturers Standard | GRUP‐lsophthallc Polyester | Pcs | 2 | 1 | 6 | 3.1 |  |  | 17320
BID-MAL-PS3L | 798 | PI | Fitting | 4355-PS3L-5-31-0001-2 | 90 DEG ELBOW | 8in Elbow 90 Deg Helical Filament Wound Bell & Spigot Long Radius 20 Bar Dims to Manufacturers Standard | GRUP‐lsophthallc Polyester | Pcs | 26 | 6 | 137 | 3.1 |  |  | 17320
BID-MAL-PS3L | 799 | PI | Fitting | 4355-PS3L-5-31-0001-2 | 45 DEG ELBOW | 3in Elbow 45 Deg Helical Filament Wound Bell & Spigot Dims to Manufacturers Standard | GRUP‐lsophthallc Polyester | Pcs | 80 | 16 |  | 3.1 |  |  | 17320
BID-MAL-PS3L | 800 | PI | Fitting | 4355-PS3L-5-31-0001-2 | 90 DEG ELBOW | 3in Elbow 90 Deg Helical Filament Wound Bell & Spigot Dims to Manufacturers Standard | GRUP‐lsophthallc Polyester | Pcs | 80 | 16 |  | 3.1 |  |  | 17320
BID-MAL-PS3L | 801 | PI | Fitting | 4355-PS3L-5-31-0001-2 | 45 DEG ELBOW | 2in Elbow 45 Deg Helical Filament Wound Bell & Spigot Dims to Manufacturers Standard | GRUP‐lsophthallc Polyester | Pcs | 80 | 16 |  | 3.1 |  |  | 17320
BID-MAL-PS3L | 802 | PI | Fitting | 4355-PS3L-5-31-0001-2 | 90 DEG ELBOW | 2in Elbow 90 Deg Helical Filament Wound Bell & Spigot Dims to Manufacturers Standard | GRUP‐lsophthallc Polyester | Pcs | 80 | 16 |  | 3.1 |  |  | 17320
BID-MAL-PS3L | 803 | PI | Fitting | 4355-PS3L-5-31-0001-2 | 45 DEG ELBOW | 1 1/2in Elbow 45 Deg Helical Filament Wound Bell & Spigot Dims to Manufacturers Standard | GRUP‐lsophthallc Polyester | Pcs | 80 | 80 |  | 3.1 |  |  | 17320
BID-MAL-PS3L | 804 | PI | Fitting | 4355-PS3L-5-31-0001-2 | 90 DEG ELBOW | 1 1/2in Elbow 90 Deg Helical Filament Wound Bell & Spigot Dims to Manufacturers Standard | GRUP‐lsophthallc Polyester | Pcs | 80 | 80 |  | 3.1 |  |  | 17320
BID-MAL-PS3L | 805 | PI | Fitting | 4355-PS3L-5-31-0001-2 | 45 DEG ELBOW | 1in Elbow 45 Deg Helical Filament Wound Bell & Spigot Dims to Manufacturers Standard | GRUP‐lsophthallc Polyester | Pcs | 80 | 80 |  | 3.1 |  |  | 17320
BID-MAL-PS3L | 806 | PI | Fitting | 4355-PS3L-5-31-0001-2 | 90 DEG ELBOW | 1in Elbow 90 Deg Helical Filament Wound Bell & Spigot Dims to Manufacturers Standard | GRUP‐lsophthallc Polyester | Pcs | 80 | 80 |  | 3.1 |  |  | 17320
BID-MAL-PS3L | 807 | PI | Fitting | 4355-PS3L-5-31-0001-2 | 90 DEG ELBOW | 4in Sch40 Elbow 90 Degrees Long Radius Seamless BW Dims to ASME B16.9 | Carbon Steel ASTM A234 Gr WPB | Pcs | 21 | 5 | 84 | 3.1 |  |  | 18011
BID-MAL-PS3L | 808 | PI | Fitting | 4355-PS3L-5-31-0001-2 | 45 DEG ELBOW | 3in Sch40 Elbow 45 Degrees Long Radius Seamless BW Dims to ASME B16.9 | Carbon Steel ASTM A234 Gr WPB | Pcs | 2 | 1 |  | 3.1 |  |  | 18011
BID-MAL-PS3L | 809 | PI | Fitting | 4355-PS3L-5-31-0001-2 | 90 DEG ELBOW | 3in Sch40 Elbow 90 Degrees Long Radius Seamless BW Dims to ASME B16.9 | Carbon Steel ASTM A234 Gr WPB | Pcs | 2 | 1 |  | 3.1 |  |  | 18011
BID-MAL-PS3L | 810 | PI | Fitting | 4355-PS3L-5-31-0001-2 | 45 DEG ELBOW | 2in Sch80 Elbow 45 Degrees Long Radius Seamless BW Dims to ASME B16.9 | Carbon Steel ASTM A234 Gr WPB | Pcs | 2 | 1 |  | 3.1 |  |  | 18011
BID-MAL-PS3L | 811 | PI | Fitting | 4355-PS3L-5-31-0001-2 | 90 DEG ELBOW | 2in Sch80 Elbow 90 Degrees Long Radius Seamless BW Dims to ASME B16.9 | Carbon Steel ASTM A234 Gr WPB | Pcs | 2 | 1 |  | 3.1 |  |  | 18011
BID-MAL-PS3L | 812 | PI | Fitting | 4355-PS3L-5-31-0001-2 | 45 DEG ELBOW | 1 1/2in Sch80 Elbow 45 Degrees Long Radius Seamless BW Dims to ASME B16.9 | Carbon Steel ASTM A234 Gr WPB | Pcs | 2 | 2 |  | 3.1 |  |  | 18011
BID-MAL-PS3L | 813 | PI | Fitting | 4355-PS3L-5-31-0001-2 | 90 DEG ELBOW | 1 1/2in Sch80 Elbow 90 Degrees Long Radius Seamless BW Dims to ASME B16.9 | Carbon Steel ASTM A234 Gr WPB | Pcs | 2 | 2 |  | 3.1 |  |  | 18011
BID-MAL-PS3L | 814 | PI | Fitting | 4355-PS3L-5-31-0001-2 | 45 DEG ELBOW | 1in Sch80 Elbow 45 Degrees Long Radius Seamless BW Dims to ASME B16.9 | Carbon Steel ASTM A234 Gr WPB | Pcs | 2 | 2 |  | 3.1 |  |  | 18011
BID-MAL-PS3L | 815 | PI | Fitting | 4355-PS3L-5-31-0001-2 | 90 DEG ELBOW | 1in Sch80 Elbow 90 Degrees Long Radius Seamless BW Dims to ASME B16.9 | Carbon Steel ASTM A234 Gr WPB | Pcs | 2 | 2 |  | 3.1 |  |  | 18011
BID-MAL-PS3L | 816 | PI | Fitting | 4355-PS3L-5-31-0001-2 | 45 DEG ELBOW | 3/4in Sch80 Elbow 45 Degrees Long Radius Seamless BW Dims to ASME B16.9 | Carbon Steel ASTM A234 Gr WPB | Pcs | 2 | 2 |  | 3.1 |  |  | 18011
BID-MAL-PS3L | 817 | PI | Fitting | 4355-PS3L-5-31-0001-2 | 90 DEG ELBOW | 3/4in Sch80 Elbow 90 Degrees Long Radius Seamless BW Dims to ASME B16.9 | Carbon Steel ASTM A234 Gr WPB | Pcs | 2 | 2 |  | 3.1 |  |  | 18011
BID-MAL-PS3L | 818 | PI | Fitting | 4355-PS3L-5-31-0001-2 | 45 DEG ELBOW | 1/2in Sch80 Elbow 45 Degrees Long Radius Seamless BW Dims to ASME B16.9 | Carbon Steel ASTM A234 Gr WPB | Pcs | 2 | 2 |  | 3.1 |  |  | 18011
BID-MAL-PS3L | 819 | PI | Fitting | 4355-PS3L-5-31-0001-2 | 90 DEG ELBOW | 1/2in Sch80 Elbow 90 Degrees Long Radius Seamless BW Dims to ASME B16.9 | Carbon Steel ASTM A234 Gr WPB | Pcs | 2 | 2 |  | 3.1 |  |  | 18011
BID-MAL-PS3L | 820 | PI | Fitting | 4355-PS3L-5-31-0001-2 | 45 DEG ELBOW | 3in Sch10S Elbow 45 Degrees Long Radius SeamlessBW Dims to ASME B16.9 NACE MR0175/ISO15156 | Stainless Steel ASTM A403 WP316 | Pcs | 4 | 1 |  | 3.2 |  |  | 13461
BID-MAL-PS3L | 821 | PI | Fitting | 4355-PS3L-5-31-0001-2 | 90 DEG ELBOW | 3in Sch10S Elbow 90 Degrees Long Radius SeamlessBW Dims to ASME B16.9 NACE MR0175/ISO15156 | Stainless Steel ASTM A403 WP316 | Pcs | 3 | 1 |  | 3.2 |  |  | 13461
BID-MAL-PS3L | 822 | PI | Fitting | 4355-PS3L-5-31-0001-2 | 45 DEG ELBOW | 2in Sch10S Elbow 45 Degrees Long Radius SeamlessBW Dims to ASME B16.9 NACE MR0175/ISO15156 | Stainless Steel ASTM A403 WP316 | Pcs | 4 | 1 |  | 3.2 |  |  | 13461
BID-MAL-PS3L | 823 | PI | Fitting | 4355-PS3L-5-31-0001-2 | 90 DEG ELBOW | 2in Sch10S Elbow 90 Degrees Long Radius SeamlessBW Dims to ASME B16.9 NACE MR0175/ISO15156 | Stainless Steel ASTM A403 WP316 | Pcs | 3 | 1 |  | 3.2 |  |  | 13461
BID-MAL-PS3L | 824 | PI | Fitting | 4355-PS3L-5-31-0001-2 | 90 DEG ELBOW | 1 1/2in Sch10S Elbow 90 Degrees Long Radius SeamlessBW Dims to ASME B16.9 NACE MR0175/ISO15156 | Stainless Steel ASTM A403 WP316 | Pcs | 7 | 7 |  | 3.2 |  |  | 13461
BID-MAL-PS3L | 825 | PI | Fitting | 4355-PS3L-5-31-0001-2 | 90 DEG ELBOW | 1in Sch10S Elbow 90 Degrees Long Radius SeamlessBW Dims to ASME B16.9 NACE MR0175/ISO15156 | Stainless Steel ASTM A403 WP316 | Pcs | 7 | 7 |  | 3.2 |  |  | 13461
BID-MAL-PS3L | 826 | PI | Fitting | 4355-PS3L-5-31-0001-2 | 90 DEG ELBOW | 3/4in Sch40S Elbow 90 Degrees Long Radius SeamlessBW Dims to ASME B16.9 NACE MR0175/ISO15156 | Stainless Steel ASTM A403 WP316 | Pcs | 7 | 7 |  | 3.2 |  |  | 13461
BID-MAL-PS3L | 827 | PI | Fitting | 4355-PS3L-5-31-0001-2 | 90 DEG ELBOW | 1/2in Sch40S Elbow 90 Degrees Long Radius SeamlessBW Dims to ASME B16.9 NACE MR0175/ISO15156 | Stainless Steel ASTM A403 WP316 | Pcs | 7 | 7 |  | 3.2 |  |  | 13461
BID-MAL-PS3L | 828 | PI | Insulation | 4355-PS3L-6-51-0001-001-4~4355-PS3L-6-51-0178-001-2 | Personnel Protection | Minimum distance is 50mm.The wire diameter shall be 3mm with a mesh dimension of 50 x 50 mm. | AISI type 316 | m2 | 1110 | 0 |  | 3.2
BID-MAL-PS3L | 829 | PI | Insulation | 4355-PS3L-6-51-0001-001-4~4355-PS3L-6-51-0178-001-2 | Personnel Protection | Minimum distance is 100mm.The wire diameter shall be 3mm with a mesh dimension of 50 x 50 mm. | AISI type 316 | m2 | 50 | 0 |  | 3.2
BID-MAL-PS3L | 830 | PI | Insulation | 4355-PS3L-6-51-0001-001-4~4355-PS3L-6-51-0178-001-2 | Insulation | Aerogel 50 mm + SS clading | Aerogel 50 mm + SS clading | m2 | 360 | 0 |  | 3.1
BID-MAL-PS3L | 831 | PI | PipeSupport | 4355-PS3L-6-51-0001-001-4~4355-PS3L-6-51-0178-001-2 | U-Bolt PS301 Non Grip Type with Double Nuts and Washers | DN15XØ6XM6 | Carbon Steel Electro Galvanised | Pcs | 390 | 0 | 1950 | 3.1
BID-MAL-PS3L | 832 | PI | PipeSupport | 4355-PS3L-6-51-0001-001-4~4355-PS3L-6-51-0178-001-2 | U-Bolt PS301 Non Grip Type with Double Nuts and Washers | DN20XØ6XM6 | Carbon Steel Electro Galvanised | Pcs | 273 | 0 | 1365 | 3.1
BID-MAL-PS3L | 833 | PI | PipeSupport | 4355-PS3L-6-51-0001-001-4~4355-PS3L-6-51-0178-001-2 | U-Bolt PS301 Non Grip Type with Double Nuts and Washers | DN25XØ6XM6 | Carbon Steel Electro Galvanised | Pcs | 221 | 0 | 1105 | 3.1
BID-MAL-PS3L | 834 | PI | PipeSupport | 4355-PS3L-6-51-0001-001-4~4355-PS3L-6-51-0178-001-2 | U-Bolt PS301 Non Grip Type with Double Nuts and Washers | DN40XØ10XM10 | Carbon Steel Electro Galvanised | Pcs | 195 | 0 | 975 | 3.1
BID-MAL-PS3L | 835 | PI | PipeSupport | 4355-PS3L-6-51-0001-001-4~4355-PS3L-6-51-0178-001-2 | U-Bolt PS301 Non Grip Type with Double Nuts and Washers | DN50XØ10XM10 | Carbon Steel Electro Galvanised | Pcs | 169 | 0 | 845 | 3.1
BID-MAL-PS3L | 836 | PI | PipeSupport | 4355-PS3L-6-51-0001-001-4~4355-PS3L-6-51-0178-001-2 | U-Bolt PS301 Non Grip Type with Double Nuts and Washers | DN80XØ12XM12 | Carbon Steel Electro Galvanised | Pcs | 143 | 0 | 715 | 3.1
BID-MAL-PS3L | 837 | PI | PipeSupport | 4355-PS3L-6-51-0001-001-4~4355-PS3L-6-51-0178-001-2 | U-Bolt PS301 Non Grip Type with Double Nuts and Washers | DN100XØ12XM12 | Carbon Steel Electro Galvanised | Pcs | 195 | 0 | 975 | 3.1
BID-MAL-PS3L | 838 | PI | PipeSupport | 4355-PS3L-6-51-0001-001-4~4355-PS3L-6-51-0178-001-2 | U-Bolt PS301 Non Grip Type with Double Nuts and Washers | DN150XØ12XM12 | Carbon Steel Electro Galvanised | Pcs | 247 | 0 | 1235 | 3.1
BID-MAL-PS3L | 839 | PI | PipeSupport | 4355-PS3L-6-51-0001-001-4~4355-PS3L-6-51-0178-001-2 | PIPE SHOE Steel Plate | 10 MM，100X90XTHK10mm | ASTM A36 | m2 | 215 | 0 | 1075 | 3.1
BID-MAL-PS3L | 840 | PI | PipeSupport | 4355-PS3L-6-51-0001-001-4~4355-PS3L-6-51-0178-001-2 | Clamp for GRE Pipe PS309 C/W GRE Wear Pad, Double Nuts and Washers | Φ12 LEN100mmXTHK8mm | Carbon Steel with Electro Galvanize | Pcs | 299 | 0 | 1495 | 3.1
BID-MAL-PS3L | 841 | PI | PipeSupport | 4355-PS3L-6-51-0001-001-4~4355-PS3L-6-51-0178-001-2 | Clamp for GRE Pipe PS309 C/W GRE Wear Pad, Double Nuts and Washers | Φ14 LEN100mmXTHK12mm | Carbon Steel with Electro Galvanize | Pcs | 182 | 0 | 910 | 3.1
BID-MAL-PS3L | 842 | PI | PipeSupport | 4355-PS3L-6-51-0001-001-4~4355-PS3L-6-51-0178-001-2 | Clamp for GRE Pipe PS309 C/W GRE Wear Pad, Double Nuts and Washers | Φ16 LEN120mmXTHK12mm | Carbon Steel with Electro Galvanize | Pcs | 312 | 0 | 1560 | 3.1
BID-MAL-PS3L | 843 | PI | PipeSupport | 4355-PS3L-6-51-0001-001-4~4355-PS3L-6-51-0178-001-2 | Clamp for GRE Pipe PS309 C/W GRE Wear Pad, Double Nuts and Washers | Φ16 LEN140mmXTHK12mm | Carbon Steel with Electro Galvanize | Pcs | 49 | 0 | 245 | 3.1
BID-MAL-PS3L | 844 | PI | PipeSupport | 4355-PS3L-6-51-0001-001-4~4355-PS3L-6-51-0178-001-2 | Clamp for GRE Pipe PS309 C/W GRE Wear Pad, Double Nuts and Washers | Φ18 LEN160mmXTHK12mm | Carbon Steel with Electro Galvanize | Pcs | 72 | 0 | 360 | 3.1
BID-MAL-PS3L | 845 | PI | PipeSupport | 4355-PS3L-6-51-0001-001-4~4355-PS3L-6-51-0178-001-2 | Clamp for GRE Pipe PS309 C/W GRE Wear Pad, Double Nuts and Washers | Φ22 LEN200mmXTHK12mm | Carbon Steel with Electro Galvanize | Pcs | 186 | 0 | 930 | 3.1
BID-MAL-PS3L | 846 | PI | Fitting | 4355-PS3L-5-31-0001-2 | CAP | 24in Sch20 Cap SeamlessBW Dims to ASME B16.9 NACE MR0175/ISO15156 | Low Temp Carbon Steel ASTM A420 WPl6 CLAD UNS N08825 | Pcs | 1 | 0 | 52 | 3.2
BID-MAL-PS3L | 847 | PI | Fitting | 4355-PS3L-5-31-0001-2 | CAP | 24in Sch20 Cap SeamlessBW Dims to ASME B16.9 NACE MR0175/ISO15156 | Low Temp Carbon Steel ASTM A420 WPl6 CLAD UNS N08825 | Pcs | 1 | 0 | 16 | 3.2
BID-MAL-PS3L | 848 | PI | Fitting | 4355-PS3L-5-31-0001-2 | CAP | 14in Sch20 Cap SeamlessBW Dims to ASME B16.9 NACE MR0175/ISO15156 | Low Temp Carbon Steel ASTM A420 WPl6 CLAD UNS N08825 | Pcs | 1 | 0 |  | 3.2
BID-MAL-PS3L | 849 | PI | Fitting | 4355-PS3L-5-31-0001-2 | CAP | 24in Sch20 Cap SeamlessBW Dims to ASME B16.9 NACE MR0175/ISO15156 | Low Temp Carbon Steel ASTM A420 WPl6 CLAD UNS N08825 | Pcs | 1 | 0 |  | 3.2
BID-MAL-PS3L | 850 | PI | Fitting | 4355-PS3L-5-31-0001-2 | CAP | 36in Sch20 Cap SeamlessBW Dims to ASME B16.9 NACE MR0175/ISO15156 | Low Temp Carbon Steel ASTM A420 WPl6 CLAD UNS N08825 | Pcs | 1 | 0 | 16 | 3.2
BID-MAL-PS3L | 851 | PI | Fitting | 4355-PS3L-5-31-0001-2 | CAP | 18in Sch20 Cap SeamlessBW Dims to ASME B16.9 NACE MR0175/ISO15156 | Low Temp Carbon Steel ASTM A420 WPl6 CLAD UNS N08825 | Pcs | 1 | 0 | 2 | 3.2
BID-MAL-PS3L | 852 | PI | Fitting | 4355-PS3L-5-31-0001-2 | CAP | 36in Sch20 Cap SeamlessBW Dims to ASME B16.9 NACE MR0175/ISO15156 | Low Temp Carbon Steel ASTM A420 WPl6 CLAD UNS N08825 | Pcs | 1 | 0 | 1 | 3.2
BID-MAL-PS3L | 853 | PI | Fitting | 4355-PS3L-5-31-0001-2 | CAP | 24in Sch20 Cap SeamlessBW Dims to ASME B16.9 NACE MR0175/ISO15156 | Low Temp Carbon Steel ASTM A420 WPl6 CLAD UNS N08825 | Pcs | 1 | 0 | 93 | 3.2
BID-MAL-PS3L | 854 | PI | Fitting | 4355-PS3L-5-31-0001-2 | CAP | 30in Sch10S Cap SeamlessBW WP‐S Dims to ASME B16.9 NACE MR0175/ISO15156 | Stainless Steel ASTM A403 WP316 | Pcs | 1 | 0 | 16 | 3.2
BID-MAL-PS3L | 855 | PI | Fitting | 4355-PS3L-5-31-0001-2 | CAP | 14in Sch20 Cap SeamlessBW Dims to ASME B16.9 NACE MR0175/ISO15156 | Low Temp Carbon Steel ASTM A420 WPl6 CLAD UNS N08825 | Pcs | 1 | 0 | 4 | 3.2
BID-MAL-PS3L | 856 | PI | Fitting | 4355-PS3L-5-31-0001-2 | CAP | 14in Sch20 Cap SeamlessBW Dims to ASME B16.9 NACE MR0175/ISO15156 | Low Temp Carbon Steel ASTM A420 WPl6 CLAD UNS N08825 | Pcs | 1 | 0 | 11 | 3.2
BID-MAL-PS3L | 857 | PI | Fitting | 4355-PS3L-5-31-0001-2 | CAP | 14in Sch20 Cap Seamless BW Dims to ASME B16.9 NACE MR0175/ISO15156 | Low Temp Carbon Steel ASTM A420 WPL6 | Pcs | 1 | 0 | 73.2 | 3.2
BID-MAL-PS3L | 858 | PI | Fitting | 4355-PS3L-5-31-0001-2 | CAP | 4in Sch40 Cap Seamless BW Dims to ASME B16.9 NACE MR0175/ISO15156 | Low Temp Carbon Steel ASTM A420 WPL6 | Pcs | 1 | 1 | 3.6 | 3.2
BID-MAL-PS3L | 859 | PI | Fitting | 4355-PS3L-5-31-0001-2 | CAP | 4in Sch40 Cap Seamless BW Dims to ASME B16.9 NACE MR0175/ISO15156 | Low Temp Carbon Steel ASTM A420 WPL6 | Pcs | 1 | 1 | 8 | 3.2
BID-MAL-PS3L | 860 | PI | Fitting | 4355-PS3L-5-31-0001-2 | CAP | 10in Cap Helical Filament Wound: Bell & Spigot: GRUP-lsophthallc: Polyester: 20 Bar: Dims to Manufacturers Standard | GRUP‐lsophthallc: Polyester | Pcs | 2 | 0 | 4 | 3.2
BID-MAL-PS3L | 861 | PI | Fitting | 4355-PS3L-5-31-0001-2 | CAP | 20in Sch20 Cap Seamless BW Dims to ASME B16.9 NACE MR0175/ISO15156 | Low Temp Carbon Steel ASTM A420 WPL6 | Pcs | 1 | 0 | 2.4 | 3.2
BID-MAL-PS3L | 862 | PI | Fitting | 4355-PS3L-5-31-0001-2 | CAP | 4in Sch40 Cap Seamless BW Dims to ASME B16.9 NACE MR0175/ISO15156 | Low Temp Carbon Steel ASTM A420 WPL6 | Pcs | 1 | 1 | 4.8 | 3.2
BID-MAL-PS3L | 863 | PI | Fitting | 4355-PS3L-5-31-0001-2 | CAP | 6in Sch40 Cap Seamless BW Dims to ASME B16.9 NACE MR0175/ISO15156 | Low Temp Carbon Steel ASTM A420 WPL6 | Pcs | 1 | 1 | 73 | 3.2
BID-MAL-PS3L | 864 | PI | Fitting | 4355-PS3L-5-31-0001-2 | CAP | 18in Sch80 Cap Seamless BW Dims to ASME B16.9 NACE MR0175/ISO15156 | Low Temp Carbon Steel ASTM A420 WPL6 | Pcs | 1 | 0 | 4.8 | 3.2
BID-MAL-PS3L | 865 | PI | Fitting | 4355-PS3L-5-31-0001-2 | CAP | 6in Sch40 Cap Seamless BW Dims to ASME B16.9 NACE MR0175/ISO15156 | Low Temp Carbon Steel ASTM A420 WPL6 | Pcs | 1 | 1 | 214 | 3.2
BID-MAL-PS3L | 866 | PI | Fitting | 4355-PS3L-5-31-0001-2 | CAP | 36in Sch20 Cap WeldedBW Dims to ASME B16.9 NACE MR0175/ISO15156 | Low Temp Carbon Steel ASTM A420 WPL6 | Pcs | 2 | 0 | 4.8 | 3.2
BID-MAL-PS3L | 867 | PI | Fitting | 4355-PS3L-5-31-0001-2 | CAP | 6in Sch40 Cap Seamless BW Dims to ASME B16.9 NACE MR0175/ISO15156 | Low Temp Carbon Steel ASTM A420 WPL6 | Pcs | 1 | 1 | 7 | 3.2
BID-MAL-PS3L | 868 | PI | Fitting | 4355-PS3L-5-31-0001-2 | CAP | 10in Sch20 Cap SeamlessBW Dims to ASME B16.9 NACE MR0175/ISO15156 | Low Temp Carbon Steel ASTM A420 WPl6 CLAD UNS N08825 | Pcs | 1 | 0 | 12 | 3.2
BID-MAL-PS3L | 869 | PI | Fitting | 4355-PS3L-5-31-0001-2 | CAP | 8in Sch30 Cap Seamless BW Dims to ASME B16.9 NACE MR0175/ISO15156 | Low Temp Carbon Steel ASTM A420 WPL6 | Pcs | 2 | 1 |  | 3.2
BID-MAL-PS3L | 870 | PI | Fitting | 4355-PS3L-5-31-0001-2 | CAP | 20in Sch20 Cap SeamlessBW Dims to ASME B16.9 NACE MR0175/ISO15156 | Low Temp Carbon Steel ASTM A420 WPl6 CLAD UNS N08825 | Pcs | 1 | 0 | 6 | 3.2
BID-MAL-PS3L | 871 | PI | Fitting | 4355-PS3L-5-31-0001-2 | CAP | 8in Sch20 Cap SeamlessBW Dims to ASME B16.9 NACE MR0175/ISO15156 | Low Temp Carbon Steel ASTM A420 WPl6 CLAD UNS N08825 | Pcs | 1 | 1 | 1.2 | 3.2
BID-MAL-PS3L | 872 | PI | Fitting | 4355-PS3L-5-31-0001-2 | CAP | 8in Cap Helical Filament Wound: Bell & Spigot Polyester: 20 Bar: Dims to Manufacturers Standard | GRUP‐lsophthallc | Pcs | 1 | 1 | 13 | 3.1
BID-MAL-PS3L | 873 | PI | Fitting | 4355-PS3L-5-31-0001-2 | CAP | 18in Cap Helical Filament Wound: Bell & Spigot Polyester: 20 Bar: Dims to Manufacturers Standard | GRUP‐lsophthallc | Pcs | 1 | 0 | 88 | 3.1
BID-MAL-PS3L | 874 | PI | Fitting | 4355-PS3L-5-31-0001-2 | CAP | 30in Cap Helical Filament Wound: Bell & Spigot Polyester: 20 Bar: Dims to Manufacturers Standard | GRUP‐lsophthallc | Pcs | 2 | 0 | 88 | 3.1
BID-MAL-PS3L | 875 | PI | Fitting | 4355-PS3L-5-31-0001-2 | CAP | 30in Cap Helical Filament Wound: Bell & Spigot Polyester: 20 Bar: Dims to Manufacturers Standard | GRUP‐lsophthallc | Pcs | 2 | 0 | 88 | 3.1
BID-MAL-PS3L | 876 | PI | Fitting | 4355-PS3L-5-31-0001-2 | CAP | 30in Cap Helical Filament Wound: Bell & Spigot Polyester: 20 Bar: Dims to Manufacturers Standard | GRUP‐lsophthallc | Pcs | 2 | 0 | 13 | 3.1
BID-MAL-PS3L | 877 | PI | Fitting | 4355-PS3L-5-31-0001-2 | CAP | 12in Sch30 Cap Seamless BW Dims to ASME B16.9 | Carbon Steel ASTM A234 Gr WPB | Pcs | 1 | 0 | 13 | 3.1
BID-MAL-PS3L | 878 | PI | Fitting | 4355-PS3L-5-31-0001-2 | CAP | 12in Sch30 Cap Seamless BW Dims to ASME B16.9 | Carbon Steel ASTM A234 Gr WPB | Pcs | 1 | 0 | 13 | 3.1
BID-MAL-PS3L | 879 | PI | Fitting | 4355-PS3L-5-31-0001-2 | CAP | 12in Sch30 Cap Seamless BW Dims to ASME B16.9 | Carbon Steel ASTM A234 Gr WPB | Pcs | 1 | 0 | 104 | 3.1
BID-MAL-PS3L | 880 | PI | Fitting | 4355-PS3L-5-31-0001-2 | CAP | 24in Sch20 Cap Seamless BW Dims to ASME B16.9 | Carbon Steel ASTM A234 Gr WPB | Pcs | 2 | 0 | 13 | 3.1
BID-MAL-PS3L | 881 | PI | Fitting | 4355-PS3L-5-31-0001-2 | CAP | 12in Sch30 Cap Seamless BW Dims to ASME B16.9 | Carbon Steel ASTM A234 Gr WPB | Pcs | 1 | 0 | 13 | 3.1
BID-MAL-PS3L | 882 | PI | Fitting | 4355-PS3L-5-31-0001-2 | CAP | 12in Sch30 Cap Seamless BW Dims to ASME B16.9 | Carbon Steel ASTM A234 Gr WPB | Pcs | 1 | 0 | 13 | 3.1
BID-MAL-PS3L | 883 | PI | Fitting | 4355-PS3L-5-31-0001-2 | CAP | 12in Sch30 Cap Seamless BW Dims to ASME B16.9 | Carbon Steel ASTM A234 Gr WPB | Pcs | 1 | 0 | 52 | 3.1
BID-MAL-PS3L | 884 | PI | Fitting | 4355-PS3L-5-31-0001-2 | CAP | 24in Sch20 Cap Seamless BW Dims to ASME B16.9 | Carbon Steel ASTM A234 Gr WPB | Pcs | 1 | 0 | 62 | 3.1
BID-MAL-PS3L | 885 | PI | Fitting | 4355-PS3L-5-31-0001-2 | CAP | 30in Sch20 Cap Seamless BW Dims to ASME B16.9 | Carbon Steel ASTM A234 Gr WPB | Pcs | 1 | 0 | 104 | 3.1
BID-MAL-PS3L | 886 | PI | Fitting | 4355-PS3L-5-31-0001-2 | CAP | 24in Sch20 Cap Seamless BW Dims to ASME B16.9 | Carbon Steel ASTM A234 Gr WPB | Pcs | 2 | 0 | 4.8 | 3.1
BID-MAL-PS3L | 887 | PI | Fitting | 4355-PS3L-5-31-0001-2 | CAP | 6in Sch40 Cap Seamless BW Dims to ASME B16.9 | Carbon Steel ASTM A234 Gr WPB | Pcs | 1 | 1 | 4.8 | 3.1
BID-MAL-PS3L | 888 | PI | Fitting | 4355-PS3L-5-31-0001-2 | CAP | 6in Cap Helical Filament Wound: Bell & Spigot: GRUP-lsophthallc: Polyester: 20 Bar: Dims to Manufacturers Standard | GRUP‐lsophthallc Polyester | Pcs | 1 | 1 |  | 3.1
BID-MAL-PS3L | 889 | PI | Fitting | 4355-PS3L-5-31-0001-2 | CAP | 3in Sch80 Cap Seamless BW Dims to ASME B16.9 | Carbon Steel ASTM A234 Gr WPB | Pcs | 1 | 1 |  | 3.1
BID-MAL-PS3L | 890 | PI | Fitting | 4355-PS3L-5-31-0001-2 | CAP | 2in Sch80 Cap Seamless BW Dims to ASME B16.9 | Carbon Steel ASTM A234 Gr WPB | Pcs | 1 | 1 |  | 3.1
BID-MAL-PS3L | 891 | PI | Fitting | 4355-PS3L-5-31-0001-2 | CAP | 1 1/2in Sch160 Cap Seamless BW Dims to ASME B16.9 | Carbon Steel ASTM A234 Gr WPB | Pcs | 1 | 1 |  | 3.1
BID-MAL-PS3L | 892 | PI | Fitting | 4355-PS3L-5-31-0001-2 | CAP | 1in Sch160 Cap Seamless BW Dims to ASME B16.9 | Carbon Steel ASTM A234 Gr WPB | Pcs | 1 | 1 |  | 3.1
BID-MAL-PS3L | 893 | PI | Fitting | 4355-PS3L-5-31-0001-2 | CAP | 1/2in Sch160 Cap Seamless BW Dims to ASME B16.9 | Carbon Steel ASTM A234 Gr WPB | Pcs | 1 | 1 |  | 3.1
BID-MAL-PS3L | 894 | PI | Fitting | 4355-PS3L-5-31-0001-2 | CAP | 3in Cap Helical Filament Wound: Bell & Spigot Polyester: 20 Bar: Dims to Manufacturers Standard | GRUP‐lsophthallc | Pcs | 1 | 1 |  | 3.1
BID-MAL-PS3L | 895 | PI | Fitting | 4355-PS3L-5-31-0001-2 | CAP | 2in Cap Helical Filament Wound: Bell & Spigot Polyester: 20 Bar: Dims to Manufacturers Standard | GRUP‐lsophthallc | Pcs | 1 | 1 |  | 3.1
BID-MAL-PS3L | 896 | PI | Fitting | 4355-PS3L-5-31-0001-2 | CAP | 1 1/2in Cap Helical Filament Wound: Bell & Spigot Polyester: 20 Bar: Dims to Manufacturers Standard | GRUP‐lsophthallc | Pcs | 1 | 1 |  | 3.1
BID-MAL-PS3L | 897 | PI | Fitting | 4355-PS3L-5-31-0001-2 | CAP | 1in Cap Helical Filament Wound: Bell & Spigot Polyester: 20 Bar: Dims to Manufacturers Standard | GRUP‐lsophthallc | Pcs | 1 | 1 |  | 3.1
BID-MAL-PS3L | 898 | PI | Fitting | 4355-PS3L-5-31-0001-2 | CAP | 3in Sch80 Cap SeamlessBW Dims to ASME B16.9 NACE MR0175/ISO15156 | Low Temp Carbon Steel ASTM A420 WPl6 CLAD UNS N08825 | Pcs | 1 | 1 |  | 3.2
BID-MAL-PS3L | 899 | PI | Fitting | 4355-PS3L-5-31-0001-2 | CAP | 2in Sch80 Cap SeamlessBW Dims to ASME B16.9 NACE MR0175/ISO15156 | Low Temp Carbon Steel ASTM A420 WPl6 CLAD UNS N08825 | Pcs | 1 | 1 |  | 3.2
BID-MAL-PS3L | 900 | PI | Fitting | 4355-PS3L-5-31-0001-2 | CAP | 1 1/2in Sch160 Cap SeamlessBW Dims to ASME B16.9 NACE MR0175/ISO15156 | Low Temp Carbon Steel ASTM A420 WPl6 CLAD UNS N08825 | Pcs | 1 | 1 |  | 3.2
BID-MAL-PS3L | 901 | PI | Fitting | 4355-PS3L-5-31-0001-2 | CAP | 1in Sch160 Cap SeamlessBW Dims to ASME B16.9 NACE MR0175/ISO15156 | Low Temp Carbon Steel ASTM A420 WPl6 CLAD UNS N08825 | Pcs | 1 | 1 |  | 3.2
BID-MAL-PS3L | 902 | PI | Fitting | 4355-PS3L-5-31-0001-2 | CAP | 1/2in Sch160 Cap SeamlessBW Dims to ASME B16.9 NACE MR0175/ISO15156 | Low Temp Carbon Steel ASTM A420 WPl6 CLAD UNS N08825 | Pcs | 1 | 1 |  | 3.2
BID-MAL-PS3L | 903 | PI | Fitting | 4355-PS3L-5-31-0001-2 | OLET | 6in - 6in x 2in SCH80 Branch Outlet BW XS WT Carbon Steel Dims to MSS SP-97 NACE MR0175/ISO15156 | ASTM A105 | Pcs | 4 | 1 |  | 3.1 |  |  | 11441
BID-MAL-PS3L | 904 | PI | Fitting | 4355-PS3L-5-31-0001-2 | OLET | 3in - 10in x 1in XXS Branch Fitting Flanged CL150 Raised Face Dims to ASME B16.5 150mm Standout Carbon Steel Dims to MSS SP | ASTM A105 | Pcs | 1 | 1 | 0 | 3.1 |  |  | 11432
BID-MAL-PS3L | 905 | PI | Fitting | 4355-PS3L-5-31-0001-2 | OLET | 6in - 10in x 1in SCH40S Branch Fitting Flanged CL150 Raised Face Dims to ASME B16.5 150mm Standout Stainless Steel Dims to MSS SP-97 | ASTM A182 Gr F316 | Pcs | 1 | 1 | 0 | 3.1 |  |  | 13411
BID-MAL-PS3L | 906 | PI | Fitting | 4355-PS3L-5-31-0001-2 | FIG-8 | 8in Spectacle Blind CL150 Raised Face Carbon Steel Dims to ASME B16.48 NACE MR0175/ISO15156 | Carbon Steel ASTM A516 Gr 60/65/70 | Pcs | 1 | 1 | 9 | 3.1 |  |  | 11432
BID-MAL-PS3L | 907 | PI | Fitting | 4355-PS3L-5-31-0001-2 | ECC REDUCER | 14in 8.0mm WT x 10in 5.5mm WT Eccentric Reducer Seamless BW EEMUA 234 | Copper Alloys 90/10 UNS C7060X | Pcs | 4 | 0 | 92 | 3.1 |  |  | 17060X
BID-MAL-PS3L | 908 | PI | Fitting | 4355-PS3L-5-31-0001-2 | ECC REDUCER | 18in 9.50mm WT x 14in 8.0mm WT Eccentric Reducer Seamless BW EEMUA 234 | Copper Alloys 90/10 UNS C7060X | Pcs | 4 | 0 | 17 | 3.1 |  |  | 17060X
BID-MAL-PS3L | 909 | PI | Fitting | 4355-PS3L-5-31-0001-2 | CONCENTRIC REDUCER | 8in Sch30 x 6in Sch40 Eccentric Reducer Seamless BW Carbon Steel Dims to ASME B16.9 | ASTM A234 Gr WPB | Pcs | 2 | 1 | 14 | 3.1 |  |  | 11432
BID-MAL-PS3L | 910 | PI | Fitting | 4355-PS3L-5-31-0001-2 | TEE | 18in 9.50mm WT Equal Tee Seamless BW EEMUA 234 | Copper Alloys 90/10 UNS C7060X | Pcs | 8 | 0 | 1080 | 3.1 |  |  | 17060X
Note:
1.All materials shall be in accordance with 12-samss-018.
2.Excluding fabrication and installation assistant steel.
3.No contigency is considered.

## BID-MAL-PS3M (hidden)
| 序号 SN | 专业 Discipline | 物资名称 ItemName | 参考文件 Reference Documentation | 物资类型 Type of Material | 规格 (除材质外所有参数) Specification （exclude material） | 材质 Material | 单位 Unit | 数量 Quantity | 余量 Margin | 重量 Weight | 取证 Certificate | 备件 Spare | 备注 Remark
BID-MAL-PS3M | 1 | Pi | Flange | 4355-PS3M-5-31-0001-2 | FLANGE | 4in Sch40S WN Flange CL600 Raised Face Stainless Steel ASTM A182 Gr F316 Dims to ASME B16.5 NACE MR0175/ISO15156 | Stainless Steel ASTM A182 Gr F316 | Pcs | 4 | 0 | 67 | 3.2
BID-MAL-PS3M | 2 | Pi | Fitting | 4355-PS3M-5-31-0001-2 | ELBOW | 4in Sch40S Elbow 90 Degrees Long Radius SeamlessBW Stainless Steel ASTM A403 WP316 Dims to ASME B16.9 NACE MR0175/ISO15156 | Stainless Steel ASTM A403 WP316 | Pcs | 16 | 4 | 67 | 3.2
BID-MAL-PS3M | 3 | Pi | Gasket | 4355-PS3M-5-31-0001-2 | GASKET | 4in x 4.5mm Nom Thk Gasket Spiral Wound CL600 AISI 316 Windings Flexible Graphite Filler Stainless Steel 316 Inner Ring CS Outer Ring Dims to ASME B16.20 | AISI 316 Windings Flexible Graphite Filler Stainless Steel 316 Inner Ring CS Outer Ring | Pcs | 4 | 0 | 1 | 3.1
BID-MAL-PS3M | 4 | Pi | Fitting | 4355-PS3M-5-31-0001-2 | OLET | 3in - 4in x 3/4in Branch Fitting Plain End CL3000 Stainless Steel ASTM A182 Gr F316 Dims to MSS SP-97 NACE MR0175/ISO15156 | Stainless Steel ASTM A182 Gr F316 | Pcs | 1 | 1 | 1 | 3.2
BID-MAL-PS3M | 5 | Pi | Pipe | 4355-PS3M-5-31-0001-2 | PIPE | 4in Sch40S Pipe Seamless Bevelled Ends Stainless Steel ASTM A312 TP316 Dims to ASME B36.19 NACE MR0175/ISO15156 | Stainless Steel ASTM A312 TP316 | m | 139.909 | 13.9909 | 2250 | 3.2
BID-MAL-PS3M | 6 | Pi | Fitting | 4355-PS3M-5-31-0001-2 | BLIND | 4in Spectacle Blind CL150 Raised Face Stainless Steel ASTM A240 Gr 316 Dims to ASME B16.48NACE MR0175 | Stainless Steel ASTM A240 Gr 316 | Pcs | 2 | 1 | 6 | 3.1
BID-MAL-PS3M | 7 | Pi | Flange | 4355-PS3M-5-31-0001-2 | FLANGE | 4in Sch10S WN Flange CL150 Raised Face Stainless Steel ASTM A182 Gr F316 Dims to ASME B16.5 | Stainless Steel ASTM A182 Gr F316 | Pcs | 4 | 0 | 26 | 3.2
BID-MAL-PS3M | 8 | Pi | Fitting | 4355-PS3M-5-31-0001-2 | ELBOW | 4in Sch10S Elbow 90 Degrees Long Radius SeamlessBW Stainless Steel ASTM A403 WP316L Dims to ASME B16.9 NACE MR0175/ISO15156 | Stainless Steel ASTM A403 WP316 | Pcs | 13 | 3 | 29 | 3.1
BID-MAL-PS3M | 9 | Pi | Gasket | 4355-PS3M-5-31-0001-2 | GASKET | 4in x 4.5mm Nom Thk Gasket Spiral Wound CL150 Stainless Steel 316 Windings Flexible Graphite Filler CS Inner Ring Stainless Steel 316 Outer Ring Dims to ASME B16.20 | Stainless Steel 316 Windings Flexible Graphite Filler CS Inner Ring Stainless Steel 316 Outer Ring | Pcs | 6 | 0 | 1 | 3.2
BID-MAL-PS3M | 10 | Pi | Fitting | 4355-PS3M-5-31-0001-2 | OLET | 3in - 4in x 3/4in Branch Fitting Plain End CL3000 Stainless Steel ASTM A182 Gr F316 Dims to MSS SP-97 NACE MR0175/ISO15156 | Stainless Steel ASTM A182 Gr F316 | Pcs | 2 | 1 | 2 | 3.2
BID-MAL-PS3M | 11 | Pi | Pipe | 4355-PS3M-5-31-0001-2 | PIPE | 4in Sch10S Pipe Seamless Bevelled Ends Stainless Steel ASTM A312 TP316LASME B36.19M NACE MR0175/ISO15156 | Stainless Steel ASTM A312 TP316 | m | 35.0489 | 3.5049 | 293 | 3.2
BID-MAL-PS3M | 12 | Pi | Fitting | 4355-PS3M-5-31-0001-2 | BLIND | 4in Spectacle Blind CL150 Raised Face Stainless Steel ASTM A240 Gr 316 Dims to ASME B16.48NACE MR0175 | Stainless Steel ASTM A240 Gr 316 | Pcs | 1 | 1 | 3 | 3.2
BID-MAL-PS3M | 13 | Pi | Flange | 4355-PS3M-5-31-0001-2 | FLANGE | 4in Sch10S WN Flange CL150 Raised Face Stainless Steel ASTM A182 Gr F316 Dims to ASME B16.5 | Stainless Steel ASTM A182 Gr F316 | Pcs | 11 | 0 | 72 | 3.2
BID-MAL-PS3M | 14 | Pi | Fitting | 4355-PS3M-5-31-0001-2 | ELBOW | 4in Sch10S Elbow 90 Degrees Long Radius SeamlessBW Stainless Steel ASTM A403 WP316L Dims to ASME B16.9 NACE MR0175/ISO15156 | Stainless Steel ASTM A403 WP316 | Pcs | 18 | 4 | 40 | 3.2
BID-MAL-PS3M | 15 | Pi | Fitting | 4355-PS3M-5-31-0001-2 | REDUCER | 4in Sch10S x 3in Sch10S Concentric Reducer SeamlessBW Stainless Steel ASTM A403 WP316L WP-S Dims to ASME B16.9 NACE MR0175/ISO15156 | Stainless Steel ASTM A403 WP316 | Pcs | 1 | 1 | 1 | 3.2
BID-MAL-PS3M | 16 | Pi | Fitting | 4355-PS3M-5-31-0001-2 | TEE | 4in Sch10S Equal Tee SeamlessBW Stainless Steel ASTM A403 WP316L Dims to ASME B16.9 NACE MR0175/ISO15156 | Stainless Steel ASTM A403 WP316 | Pcs | 1 | 1 | 4 | 3.2
BID-MAL-PS3M | 17 | Pi | Fitting | 4355-PS3M-5-31-0001-2 | TEE | 4in Sch10S x 2in Sch10S Reducing Tee SeamlessBW Stainless Steel ASTM A403 WP316L Dims to ASME B16.9 NACE MR0175/ISO15156 | Stainless Steel ASTM A403 WP316 | Pcs | 1 | 1 | 3 | 3.1
BID-MAL-PS3M | 18 | Pi | Fitting | 4355-PS3M-5-31-0001-2 | TEE | 4in Sch10S x 3in Sch10S Reducing Tee SeamlessBW Stainless Steel ASTM A403 WP316L Dims to ASME B16.9 NACE MR0175/ISO15156 | Stainless Steel ASTM A403 WP316 | Pcs | 1 | 1 | 3 | 3.2
BID-MAL-PS3M | 19 | Pi | Gasket | 4355-PS3M-5-31-0001-2 | GASKET | 4in x 4.5mm Nom Thk Gasket Spiral Wound CL150 Stainless Steel 316 Windings Flexible Graphite Filler CS Inner Ring Stainless Steel 316 Outer Ring Dims to ASME B16.20 | Stainless Steel 316 Windings Flexible Graphite Filler CS Inner Ring Stainless Steel 316 Outer Ring | Pcs | 12 | 0 | 3 | 3.2
BID-MAL-PS3M | 20 | Pi | Fitting | 4355-PS3M-5-31-0001-2 | OLET | 3in - 4in x 3/4in Branch Fitting Plain End CL3000 Stainless Steel ASTM A182 Gr F316 Dims to MSS SP-97 NACE MR0175/ISO15156 | Stainless Steel ASTM A182 Gr F316 | Pcs | 2 | 1 | 2 | 3.2
BID-MAL-PS3M | 21 | Pi | Pipe | 4355-PS3M-5-31-0001-2 | PIPE | 4in Sch10S Pipe Seamless Bevelled Ends Stainless Steel ASTM A312 TP316LASME B36.19M NACE MR0175/ISO15156 | Stainless Steel ASTM A312 TP316 | m | 48.0357 | 4.8036 | 402 | 3.2
BID-MAL-PS3M | 22 | Pi | Flange | 4355-PS3M-5-31-0001-2 | FLANGE | 4in Sch40S WN Flange CL600 Raised Face Stainless Steel ASTM A182 Gr F316 Dims to ASME B16.5 NACE MR0175/ISO15156 | Stainless Steel ASTM A182 Gr F316 | Pcs | 4 | 0 | 67 | 3.2
BID-MAL-PS3M | 23 | Pi | Fitting | 4355-PS3M-5-31-0001-2 | ELBOW | 4in Sch40S Elbow 90 Degrees Long Radius SeamlessBW Stainless Steel ASTM A403 WP316 Dims to ASME B16.9 NACE MR0175/ISO15156 | Stainless Steel ASTM A403 WP316 | Pcs | 16 | 4 | 67 | 3.1
BID-MAL-PS3M | 24 | Pi | Gasket | 4355-PS3M-5-31-0001-2 | GASKET | 4in x 4.5mm Nom Thk Gasket Spiral Wound CL600 AISI 316 Windings Flexible Graphite Filler Stainless Steel 316 Inner Ring CS Outer Ring Dims to ASME B16.20 | AISI 316 Windings Flexible Graphite Filler Stainless Steel 316 Inner Ring CS Outer Ring | Pcs | 3 | 0 | 1 | 3.2
BID-MAL-PS3M | 25 | Pi | Fitting | 4355-PS3M-5-31-0001-2 | OLET | 3in - 4in x 3/4in Branch Fitting Plain End CL3000 Stainless Steel ASTM A182 Gr F316 Dims to MSS SP-97 NACE MR0175/ISO15156 | Stainless Steel ASTM A182 Gr F316 | Pcs | 1 | 1 | 1 | 3.2
BID-MAL-PS3M | 26 | Pi | Pipe | 4355-PS3M-5-31-0001-2 | PIPE | 4in Sch40S Pipe Seamless Bevelled Ends Stainless Steel ASTM A312 TP316 Dims to ASME B36.19 NACE MR0175/ISO15156 | Stainless Steel ASTM A312 TP316 | m | 140.959 | 14.0959 | 2267 | 3.2
BID-MAL-PS3M | 27 | Pi | Fitting | 4355-PS3M-5-31-0001-2 | BLIND | 4in Spectacle Blind CL150 Raised Face Stainless Steel ASTM A240 Gr 316 Dims to ASME B16.48NACE MR0175 | Stainless Steel ASTM A240 Gr 316 | Pcs | 2 | 1 | 6 | 3.1
BID-MAL-PS3M | 28 | Pi | Flange | 4355-PS3M-5-31-0001-2 | FLANGE | 4in Sch10S WN Flange CL150 Raised Face Stainless Steel ASTM A182 Gr F316 Dims to ASME B16.5 | Stainless Steel ASTM A182 Gr F316 | Pcs | 9 | 0 | 59 | 3.2
BID-MAL-PS3M | 29 | Pi | Fitting | 4355-PS3M-5-31-0001-2 | ELBOW | 4in Sch10S Elbow 90 Degrees Long Radius SeamlessBW Stainless Steel ASTM A403 WP316L Dims to ASME B16.9 NACE MR0175/ISO15156 | Stainless Steel ASTM A403 WP316 | Pcs | 4 | 1 | 9 | 3.2
BID-MAL-PS3M | 30 | Pi | Fitting | 4355-PS3M-5-31-0001-2 | REDUCER | 4in Sch10S x 3in Sch10S Eccentric Reducer SeamlessBW Stainless Steel ASTM A403 WP316L WP-S Dims to ASME B16.9 NACE MR0175/ISO15156 | Stainless Steel ASTM A403 WP316 | Pcs | 1 | 1 | 1 | 3.2
BID-MAL-PS3M | 31 | Pi | SP | 4355-PS3M-5-31-0001-2 | Y-Type Strainer | 4in,19Barg,160℃,0mm,150#RF | BODY MATERIAL:ASTM A182-F316,FLANGE / COVER MATERIAL:ASTM A182-F316,STRAINER ELEMENT MATERIAL:AISI 316,GASKET MATERIAL:AISI 316, Graphite CS center ring/SS inner ring,BOLTING MATERIAL:ASTM A320-L 7M/A 194-7M | Pcs | 1 | 1 | 49 | 3.1
BID-MAL-PS3M | 32 | Pi | Fitting | 4355-PS3M-5-31-0001-2 | TEE | 4in Sch10S x 2in Sch10S Reducing Tee SeamlessBW Stainless Steel ASTM A403 WP316L Dims to ASME B16.9 NACE MR0175/ISO15156 | Stainless Steel ASTM A403 WP316 | Pcs | 4 | 1 | 12 | 3.1
BID-MAL-PS3M | 33 | Pi | Gasket | 4355-PS3M-5-31-0001-2 | GASKET | 4in x 4.5mm Nom Thk Gasket Spiral Wound CL150 Stainless Steel 316 Windings Flexible Graphite Filler CS Inner Ring Stainless Steel 316 Outer Ring Dims to ASME B16.20 | Stainless Steel 316 Windings Flexible Graphite Filler CS Inner Ring Stainless Steel 316 Outer Ring | Pcs | 10 | 0 | 2 | 3.2
BID-MAL-PS3M | 34 | Pi | Fitting | 4355-PS3M-5-31-0001-2 | OLET | 4in - 4in x 1in SCH40S Branch Fitting Flanged CL150 Raised Face Dims to ASME B16.5 150mm Standout Stainless Steel ASTM A182 Gr F316 Dims to MSS SP-97 NACE MR0175/ISO15156 | Stainless Steel ASTM A182 Gr F316 | Pcs | 2 | 1 | 4 | 3.1
BID-MAL-PS3M | 35 | Pi | Pipe | 4355-PS3M-5-31-0001-2 | PIPE | 4in Sch10S Pipe Seamless Bevelled Ends Stainless Steel ASTM A312 TP316LASME B36.19M NACE MR0175/ISO15156 | Stainless Steel ASTM A312 TP316 | m | 4.8956 | 0.48956 | 41 | 3.2
BID-MAL-PS3M | 36 | Pi | Fitting | 4355-PS3M-5-31-0001-2 | BLIND | 4in Spectacle Blind CL150 Raised Face Stainless Steel ASTM A240 Gr 316 Dims to ASME B16.48NACE MR0175 | Stainless Steel ASTM A240 Gr 316 | Pcs | 1 | 1 | 3 | 3.2
BID-MAL-PS3M | 37 | Pi | Flange | 4355-PS3M-5-31-0001-2 | BLIND FLANGE | 4in Blind Flange CL150 Raised Face Stainless Steel ASTM A182 Gr F316 Dims to ASME B16.5 | Stainless Steel ASTM A182 Gr F316 | Pcs | 1 | 0 | 8 | 3.2
BID-MAL-PS3M | 38 | Pi | Flange | 4355-PS3M-5-31-0001-2 | FLANGE | 4in Sch10S WN Flange CL150 Raised Face Stainless Steel ASTM A182 Gr F316 Dims to ASME B16.5 | Stainless Steel ASTM A182 Gr F316 | Pcs | 3 | 0 | 20 | 3.2
BID-MAL-PS3M | 39 | Pi | Fitting | 4355-PS3M-5-31-0001-2 | ELBOW | 4in Sch10S Elbow 90 Degrees Long Radius SeamlessBW Stainless Steel ASTM A403 WP316L Dims to ASME B16.9 NACE MR0175/ISO15156 | Stainless Steel ASTM A403 WP316 | Pcs | 7 | 2 | 15 | 3.1
BID-MAL-PS3M | 40 | Pi | Gasket | 4355-PS3M-5-31-0001-2 | GASKET | 4in x 4.5mm Nom Thk Gasket Spiral Wound CL150 Stainless Steel 316 Windings Flexible Graphite Filler CS Inner Ring Stainless Steel 316 Outer Ring Dims to ASME B16.20 | Stainless Steel 316 Windings Flexible Graphite Filler CS Inner Ring Stainless Steel 316 Outer Ring | Pcs | 4 | 0 | 1 | 3.2
BID-MAL-PS3M | 41 | Pi | Pipe | 4355-PS3M-5-31-0001-2 | PIPE | 4in Sch10S Pipe Seamless Bevelled Ends Stainless Steel ASTM A312 TP316LASME B36.19M NACE MR0175/ISO15156 | Stainless Steel ASTM A312 TP316 | m | 38.1632 | 3.8163 | 319 | 3.2
BID-MAL-PS3M | 42 | Pi | Flange | 4355-PS3M-5-31-0001-2 | FLANGE | 4in Sch10S WN Flange CL150 Raised Face Stainless Steel ASTM A182 Gr F316 Dims to ASME B16.5 | Stainless Steel ASTM A182 Gr F316 | Pcs | 7 | 0 | 46 | 3.2
BID-MAL-PS3M | 43 | Pi | Fitting | 4355-PS3M-5-31-0001-2 | ELBOW | 4in Sch10S Elbow 90 Degrees Long Radius SeamlessBW Stainless Steel ASTM A403 WP316L Dims to ASME B16.9 NACE MR0175/ISO15156 | Stainless Steel ASTM A403 WP316 | Pcs | 13 | 3 | 29 | 3.2
BID-MAL-PS3M | 44 | Pi | Fitting | 4355-PS3M-5-31-0001-2 | REDUCER | 4in Sch10S x 1.1/2in Sch10S Concentric Reducer SeamlessBW Stainless Steel ASTM A403 WP316L WP-S Dims to ASME B16.9 NACE MR0175/ISO15156 | Stainless Steel ASTM A403 WP316 | Pcs | 1 | 1 | 1 | 3.2
BID-MAL-PS3M | 45 | Pi | Fitting | 4355-PS3M-5-31-0001-2 | TEE | 4in Sch10S x 2in Sch10S Reducing Tee SeamlessBW Stainless Steel ASTM A403 WP316L Dims to ASME B16.9 NACE MR0175/ISO15156 | Stainless Steel ASTM A403 WP316 | Pcs | 1 | 1 | 3 | 3.2
BID-MAL-PS3M | 46 | Pi | Gasket | 4355-PS3M-5-31-0001-2 | GASKET | 4in x 4.5mm Nom Thk Gasket Spiral Wound CL150 Stainless Steel 316 Windings Flexible Graphite Filler CS Inner Ring Stainless Steel 316 Outer Ring Dims to ASME B16.20 | Stainless Steel 316 Windings Flexible Graphite Filler CS Inner Ring Stainless Steel 316 Outer Ring | Pcs | 6 | 0 | 1 | 3.2
BID-MAL-PS3M | 47 | Pi | Fitting | 4355-PS3M-5-31-0001-2 | OLET | 4in - 4in x 1in SCH40S Branch Fitting Flanged CL150 Raised Face Dims to ASME B16.5 150mm Standout Stainless Steel ASTM A182 Gr F316 Dims to MSS SP-97 NACE MR0175/ISO15156 | Stainless Steel ASTM A182 Gr F316 | Pcs | 2 | 1 | 4 | 3.1
BID-MAL-PS3M | 48 | Pi | Pipe | 4355-PS3M-5-31-0001-2 | PIPE | 4in Sch10S Pipe Seamless Bevelled Ends Stainless Steel ASTM A312 TP316LASME B36.19M NACE MR0175/ISO15156 | Stainless Steel ASTM A312 TP316 | m | 27.0903 | 2.709 | 227 | 3.2
BID-MAL-PS3M | 49 | Pi | Flange | 4355-PS3M-5-31-0001-2 | BLIND FLANGE | 6in Blind Flange CL150 Raised Face Low Temp Carbon Steel ASTM A350 Gr LF2 CL1 Dims to ASME B16.5 NACE MR0175/ISO15156 | Low Temp Carbon Steel ASTM A350 Gr LF2 CL1 | Pcs | 1 | 0 | 12 | 3.2
BID-MAL-PS3M | 50 | Pi | Flange | 4355-PS3M-5-31-0001-2 | FLANGE | 6in Sch40 WN Flange CL150 Raised Face Low Temp Carbon Steel ASTM A350 Gr LF2 CL1 Dims to ASME B16.5 NACE MR0175/ISO15156 | Low Temp Carbon Steel ASTM A350 Gr LF2 CL1 | Pcs | 2 | 0 | 22 | 3.2
BID-MAL-PS3M | 51 | Pi | Fitting | 4355-PS3M-5-31-0001-2 | ELBOW | 6in Sch40 Elbow 90 Degrees Long Radius Seamless BW Low Temp Carbon Steel ASTM A420 WPL6 Dims to ASME B16.9 NACE MR0175/ISO15156 | Low Temp Carbon Steel ASTM A420 WPL6 | Pcs | 2 | 1 | 20 | 3.1
BID-MAL-PS3M | 52 | Pi | Fitting | 4355-PS3M-5-31-0001-2 | TEE | 6in Sch40 Equal Tee Seamless BW Low Temp Carbon Steel ASTM A420 WPL6 Dims to ASME B16.9 NACE MR0175/ISO15156 | Low Temp Carbon Steel ASTM A420 WPL6 | Pcs | 1 | 1 | 16 | 3.2
BID-MAL-PS3M | 53 | Pi | Fitting | 4355-PS3M-5-31-0001-2 | TEE | 6in Sch40 x 4in Sch40 Reducing Tee Seamless BW Low Temp Carbon Steel ASTM A420 WPL6 Dims to ASME B16.9 NACE MR0175/ISO15156 | Low Temp Carbon Steel ASTM A420 WPL6 | Pcs | 1 | 1 | 16 | 3.2
BID-MAL-PS3M | 54 | Pi | Fitting | 4355-PS3M-5-31-0001-2 | TEE | 6in Sch40 x 3in Sch80 Reducing Tee Seamless BW Low Temp Carbon Steel ASTM A420 WPL6 Dims to ASME B16.9 NACE MR0175/ISO15156 | Low Temp Carbon Steel ASTM A420 WPL6 | Pcs | 1 | 1 | 18 | 3.2
BID-MAL-PS3M | 55 | Pi | Fitting | 4355-PS3M-5-31-0001-2 | ELBOW | 6in Sch40 Elbow 45 Degrees Long Radius SeamlessBW Low Temp Carbon Steel ASTM A420 WPL6 Dims to ASME B16.9 NACE MR0175/ISO15156 | Low Temp Carbon Steel ASTM A420 WPL6 | Pcs | 1 | 1 | 5 | 3.2
BID-MAL-PS3M | 56 | Pi | Gasket | 4355-PS3M-5-31-0001-2 | GASKET | 6in x 4.5mm Nom Thk Gasket Spiral Wound CL150 SS TP316/316L Windings EXFOLIATED EXPANDED GRAPHITE Filler SS TP316/316L Inner Ring CS Outer Ring Dims to ASME B16.20 | SS TP316/316L Windings EXFOLIATED EXPANDED GRAPHITE Filler SS TP316/316L Inner Ring CS Outer Ring | Pcs | 2 | 0 | 1 | 3.2
BID-MAL-PS3M | 57 | Pi | Pipe | 4355-PS3M-5-31-0001-2 | PIPE | 6in Sch40 Pipe Seamless Bevelled Ends Low Temp Carbon Steel ASTM A333 Gr 6 Dimensions to ASME B36.10M NACE MR0175/ISO15156 | Low Temp Carbon Steel ASTM A333 Gr 6 | m | 35.4523 | 3.5452 | 1002 | 3.2
BID-MAL-PS3M | 58 | Pi | Flange | 4355-PS3M-5-31-0001-2 | BLIND FLANGE | 4in Blind Flange CL150 Raised Face Low Temp Carbon Steel ASTM A350 Gr LF2 CL1 Dims to ASME B16.5 NACE MR0175/ISO15156 | Low Temp Carbon Steel ASTM A350 Gr LF2 CL1 | Pcs | 1 | 0 | 8 | 3.2
BID-MAL-PS3M | 59 | Pi | Flange | 4355-PS3M-5-31-0001-2 | FLANGE | 4in Sch40 WN Flange CL150 Raised Face Low Temp Carbon Steel ASTM A350 Gr LF2 CL1 Dims to ASME B16.5 NACE MR0175/ISO15156 | Low Temp Carbon Steel ASTM A350 Gr LF2 CL1 | Pcs | 1 | 0 | 7 | 3.1
BID-MAL-PS3M | 60 | Pi | Fitting | 4355-PS3M-5-31-0001-2 | ELBOW | 4in Sch40 Elbow 90 Degrees Long Radius Seamless BW Low Temp Carbon Steel ASTM A420 WPL6 Dims to ASME B16.9 NACE MR0175/ISO15156 | Low Temp Carbon Steel ASTM A420 WPL6 | Pcs | 2 | 1 | 8 | 3.2
BID-MAL-PS3M | 61 | Pi | Fitting | 4355-PS3M-5-31-0001-2 | ELBOW | 6in Sch40 Elbow 90 Degrees Long Radius Seamless BW Low Temp Carbon Steel ASTM A420 WPL6 Dims to ASME B16.9 NACE MR0175/ISO15156 | Low Temp Carbon Steel ASTM A420 WPL6 | Pcs | 1 | 1 | 10 | 3.2
BID-MAL-PS3M | 62 | Pi | Fitting | 4355-PS3M-5-31-0001-2 | REDUCER | 6in Sch40 x 4in Sch40 Concentric Reducer Seamless BW Low Temp Carbon Steel ASTM A420 WPL6 Dims to ASME B16.9 NACE MR0175/ISO15156 | Low Temp Carbon Steel ASTM A420 WPL6 | Pcs | 1 | 1 | 4 | 3.2
BID-MAL-PS3M | 63 | Pi | Fitting | 4355-PS3M-5-31-0001-2 | TEE | 6in Sch40 x 4in Sch40 Reducing Tee Seamless BW Low Temp Carbon Steel ASTM A420 WPL6 Dims to ASME B16.9 NACE MR0175/ISO15156 | Low Temp Carbon Steel ASTM A420 WPL6 | Pcs | 1 | 1 | 16 | 3.2
BID-MAL-PS3M | 64 | Pi | Gasket | 4355-PS3M-5-31-0001-2 | GASKET | 4in x 4.5mm Nom Thk Gasket Spiral Wound CL150 SS TP316/316L Windings EXFOLIATED EXPANDED GRAPHITE Filler SS TP316/316L Inner Ring CS Outer Ring Dims to ASME B16.20 | SS TP316/316L Windings EXFOLIATED EXPANDED GRAPHITE Filler SS TP316/316L Inner Ring CS Outer Ring | Pcs | 1 | 0 | 0.24 | 3.2
BID-MAL-PS3M | 65 | Pi | Pipe | 4355-PS3M-5-31-0001-2 | PIPE | 4in Sch40 Pipe Seamless Bevelled Ends Low Temp Carbon Steel ASTM A333 Gr 6 Dimensions to ASME B36.10M NACE MR0175/ISO15156 | Low Temp Carbon Steel ASTM A333 Gr 6 | m | 38.1664 | 3.8166 | 614 | 3.2
BID-MAL-PS3M | 66 | Pi | Pipe | 4355-PS3M-5-31-0001-2 | PIPE | 6in Sch40 Pipe Seamless Bevelled Ends Low Temp Carbon Steel ASTM A333 Gr 6 Dimensions to ASME B36.10M NACE MR0175/ISO15156 | Low Temp Carbon Steel ASTM A333 Gr 6 | m | 10.6875 | 1.0688 | 302 | 3.2
BID-MAL-PS3M | 67 | Pi | Flange | 4355-PS3M-5-31-0001-2 | BLIND FLANGE | 4in Blind Flange CL150 Raised Face Low Temp Carbon Steel ASTM A350 Gr LF2 CL1 Dims to ASME B16.5 NACE MR0175/ISO15156 | Low Temp Carbon Steel ASTM A350 Gr LF2 CL1 | Pcs | 1 | 0 | 8 | 3.2
BID-MAL-PS3M | 68 | Pi | Flange | 4355-PS3M-5-31-0001-2 | FLANGE | 4in Sch40 WN Flange CL150 Raised Face Low Temp Carbon Steel ASTM A350 Gr LF2 CL1 Dims to ASME B16.5 NACE MR0175/ISO15156 | Low Temp Carbon Steel ASTM A350 Gr LF2 CL1 | Pcs | 1 | 0 | 7 | 3.1
BID-MAL-PS3M | 69 | Pi | Gasket | 4355-PS3M-5-31-0001-2 | GASKET | 4in x 4.5mm Nom Thk Gasket Spiral Wound CL150 SS TP316/316L Windings EXFOLIATED EXPANDED GRAPHITE Filler SS TP316/316L Inner Ring CS Outer Ring Dims to ASME B16.20 | SS TP316/316L Windings EXFOLIATED EXPANDED GRAPHITE Filler SS TP316/316L Inner Ring CS Outer Ring | Pcs | 1 | 0 | 0.24 | 3.2
BID-MAL-PS3M | 70 | Pi | Pipe | 4355-PS3M-5-31-0001-2 | PIPE | 4in Sch40 Pipe Seamless Bevelled Ends Low Temp Carbon Steel ASTM A333 Gr 6 Dimensions to ASME B36.10M NACE MR0175/ISO15156 | Low Temp Carbon Steel ASTM A333 Gr 6 | m | 29.2702 | 2.927 | 471 | 3.2
BID-MAL-PS3M | 71 | Pi | Flange | 4355-PS3M-5-31-0001-2 | BLIND FLANGE | 4in Blind Flange CL150 Raised Face Low Temp Carbon Steel ASTM A350 Gr LF2 CL1 Dims to ASME B16.5 NACE MR0175/ISO15156 | Low Temp Carbon Steel ASTM A350 Gr LF2 CL1 | Pcs | 1 | 0 | 8 | 3.2
BID-MAL-PS3M | 72 | Pi | Flange | 4355-PS3M-5-31-0001-2 | FLANGE | 4in Sch40 WN Flange CL150 Raised Face Low Temp Carbon Steel ASTM A350 Gr LF2 CL1 Dims to ASME B16.5 NACE MR0175/ISO15156 | Low Temp Carbon Steel ASTM A350 Gr LF2 CL1 | Pcs | 1 | 0 | 7 | 3.2
BID-MAL-PS3M | 73 | Pi | Fitting | 4355-PS3M-5-31-0001-2 | ELBOW | 4in Sch40 Elbow 90 Degrees Long Radius Seamless BW Low Temp Carbon Steel ASTM A420 WPL6 Dims to ASME B16.9 NACE MR0175/ISO15156 | Low Temp Carbon Steel ASTM A420 WPL6 | Pcs | 1 | 1 | 4 | 3.1
BID-MAL-PS3M | 74 | Pi | Gasket | 4355-PS3M-5-31-0001-2 | GASKET | 4in x 4.5mm Nom Thk Gasket Spiral Wound CL150 SS TP316/316L Windings EXFOLIATED EXPANDED GRAPHITE Filler SS TP316/316L Inner Ring CS Outer Ring Dims to ASME B16.20 | SS TP316/316L Windings EXFOLIATED EXPANDED GRAPHITE Filler SS TP316/316L Inner Ring CS Outer Ring | Pcs | 1 | 0 | 0.24 | 3.2
BID-MAL-PS3M | 75 | Pi | Pipe | 4355-PS3M-5-31-0001-2 | PIPE | 4in Sch40 Pipe Seamless Bevelled Ends Low Temp Carbon Steel ASTM A333 Gr 6 Dimensions to ASME B36.10M NACE MR0175/ISO15156 | Low Temp Carbon Steel ASTM A333 Gr 6 | m | 27.0211 | 2.7021 | 434 | 3.2
BID-MAL-PS3M | 76 | Pi | Flange | 4355-PS3M-5-31-0001-2 | FLANGE | 6in Long WN Flange Helical Filament Wound Bell & Spigot GRUP-lsophthallc Polyester 20 Bar: Flange to Dims to ASME B16.5 CL150 Flat Face Dims to Manufacturers Standard | GRUP-lsophthallc Polyester | Pcs | 2 | 0 | 10 | 3.2
BID-MAL-PS3M | 77 | Pi | Flange | 4355-PS3M-5-31-0001-2 | BLIND FLANGE | 6in Flange Heavy Duty Helical Filament Wound Blind GRUP-lsophthallc Polyester: Flange to Dims to ASME B16.5 CL150 Flat Face Dims to Manufacturers Standard | GRUP-lsophthallc Polyester | Pcs | 1 | 0 | 6 | 3.1
BID-MAL-PS3M | 78 | Pi | Fitting | 4355-PS3M-5-31-0001-2 | ELBOW | 6in Elbow 90 Deg Helical Filament Wound Bell & Spigot GRUP-lsophthallc Polyester 20 Bar Dims to Manufacturers Standard | GRUP-lsophthallc Polyester | Pcs | 5 | 1 | 14 | 3.2
BID-MAL-PS3M | 79 | Pi | Fitting | 4355-PS3M-5-31-0001-2 | TEE | 6in Equal Tee Helical Filament Wound Bell & Spigot GRUP-lsophthallc Polyester 20 Bar Dims to Manufacturers Standard | GRUP-lsophthallc Polyester | Pcs | 1 | 1 | 4 | 3.1
BID-MAL-PS3M | 80 | Pi | Fitting | 4355-PS3M-5-31-0001-2 | TEE | 6in x 4in Reducing Tee Helical Filament Wound Bell & Spigot GRUP-lsophthallc Polyester 20 Bar Dims to Manufacturers Standard | GRUP-lsophthallc Polyester | Pcs | 1 | 1 | 4 | 3.1
BID-MAL-PS3M | 81 | Pi | Fitting | 4355-PS3M-5-31-0001-2 | ELBOW | 6in Elbow 45 Deg Helical Filament Wound Bell & Spigot Long Radius GRUP-lsophthallc Polyester 20 Bar Dims to Manufacturers Standard | GRUP-lsophthallc Polyester | Pcs | 1 | 1 | 1 | 3.1
BID-MAL-PS3M | 82 | Pi | Fitting | 4355-PS3M-5-31-0001-2 | TEE | 6in Equal Lateral Tee 45 Deg Helical Filament Wound Bell & Spigot GRUP-lsophthallc Polyester 20 Bar Dims to Manufacturers Standard | GRUP-lsophthallc Polyester | Pcs | 1 | 1 | 7 | 3.1
BID-MAL-PS3M | 83 | Pi | Gasket | 4355-PS3M-5-31-0001-2 | GASKET | 6in x 3.0mm Nom Thk Gasket Full Face CL150 Ethylene Propylene Rubber EDPM Hardness 70- +/- 5 Shore A Dims to ASME B16.21 | Ethylene Propylene Rubber EDPM Hardness 70- +/- 5 Shore A | Pcs | 2 | 0 | 0.12 | 3.1
BID-MAL-PS3M | 84 | Pi | Fitting | 4355-PS3M-5-31-0001-2 | OLET | 6in x 2in Branch Saddle Helical Filament Wound: GRUP-lsophthallc: Polyester: Dims to Manufacturers Standard: 20 Bar | GRUP-lsophthallc: Polyester | Pcs | 1 | 1 | 0.395 | 3.1
BID-MAL-PS3M | 85 | Pi | Pipe | 4355-PS3M-5-31-0001-2 | PIPE | 6in Pipe Continuous Filament Wound Plain End GRUP-lsophthallc Polyester 20 Bar Dims to Manufacturers Standard | GRUP-lsophthallc Polyester | m | 49.428 | 4.9428 | 342 | 3.1
BID-MAL-PS3M | 86 | Pi | Flange | 4355-PS3M-5-31-0001-2 | FLANGE | 4in Long WN Flange Helical Filament Wound Bell & Spigot GRUP-lsophthallc Polyester 20 Bar: Flange to Dims to ASME B16.5 CL150 Flat Face Dims to Manufacturers Standard | GRUP-lsophthallc Polyester | Pcs | 1 | 0 | 3 | 3.1
BID-MAL-PS3M | 87 | Pi | Flange | 4355-PS3M-5-31-0001-2 | BLIND FLANGE | 4in Flange Heavy Duty Helical Filament Wound Blind GRUP-lsophthallc Polyester: Flange to Dims to ASME B16.5 CL150 Flat Face Dims to Manufacturers Standard | GRUP-lsophthallc Polyester | Pcs | 1 | 0 | 4 | 3.1
BID-MAL-PS3M | 88 | Pi | Fitting | 4355-PS3M-5-31-0001-2 | ELBOW | 4in Elbow 90 Deg Helical Filament Wound Bell & Spigot GRUP-lsophthallc Polyester 20 Bar Dims to Manufacturers Standard | GRUP-lsophthallc Polyester | Pcs | 1 | 1 | 1 | 3.1
BID-MAL-PS3M | 89 | Pi | Fitting | 4355-PS3M-5-31-0001-2 | TEE | 4in x 2in Reducing Tee Helical Filament Wound Bell & Spigot GRUP-lsophthallc Polyester 20 Bar Dims to Manufacturers Standard | GRUP-lsophthallc Polyester | Pcs | 3 | 1 | 4 | 3.1
BID-MAL-PS3M | 90 | Pi | Fitting | 4355-PS3M-5-31-0001-2 | ELBOW | 4in Elbow 45 Deg Helical Filament Wound Bell & Spigot Long Radius GRUP-lsophthallc Polyester 20 Bar Dims to Manufacturers Standard | GRUP-lsophthallc Polyester | Pcs | 1 | 1 | 1 | 3.1
BID-MAL-PS3M | 91 | Pi | Gasket | 4355-PS3M-5-31-0001-2 | GASKET | 4in x 3.0mm Nom Thk Gasket Full Face CL150 Ethylene Propylene Rubber EDPM Hardness 70- +/- 5 Shore A Dims to ASME B16.21 | Ethylene Propylene Rubber EDPM Hardness 70- +/- 5 Shore A | Pcs | 1 | 0 | 0.05 | 3.1
BID-MAL-PS3M | 92 | Pi | Pipe | 4355-PS3M-5-31-0001-2 | PIPE | 4in Pipe Continuous Filament Wound Plain End GRUP-lsophthallc Polyester 20 Bar Dims to Manufacturers Standard | GRUP-lsophthallc Polyester | m | 18.875 | 1.8875 | 79 | 3.1
BID-MAL-PS3M | 93 | Pi | Flange | 4355-PS3M-5-31-0001-2 | FLANGE | 4in Long WN Flange Helical Filament Wound Bell & Spigot GRUP-lsophthallc Polyester 20 Bar: Flange to Dims to ASME B16.5 CL150 Flat Face Dims to Manufacturers Standard | GRUP-lsophthallc Polyester | Pcs | 1 | 0 | 3 | 3.1
BID-MAL-PS3M | 94 | Pi | Flange | 4355-PS3M-5-31-0001-2 | BLIND FLANGE | 4in Flange Heavy Duty Helical Filament Wound Blind GRUP-lsophthallc Polyester: Flange to Dims to ASME B16.5 CL150 Flat Face Dims to Manufacturers Standard | GRUP-lsophthallc Polyester | Pcs | 1 | 0 | 4 | 3.1
BID-MAL-PS3M | 95 | Pi | Fitting | 4355-PS3M-5-31-0001-2 | ELBOW | 4in Elbow 90 Deg Helical Filament Wound Bell & Spigot GRUP-lsophthallc Polyester 20 Bar Dims to Manufacturers Standard | GRUP-lsophthallc Polyester | Pcs | 1 | 1 | 1 | 3.1
BID-MAL-PS3M | 96 | Pi | Fitting | 4355-PS3M-5-31-0001-2 | TEE | 4in x 2in Reducing Tee Helical Filament Wound Bell & Spigot GRUP-lsophthallc Polyester 20 Bar Dims to Manufacturers Standard | GRUP-lsophthallc Polyester | Pcs | 3 | 1 | 4 | 3.1
BID-MAL-PS3M | 97 | Pi | Fitting | 4355-PS3M-5-31-0001-2 | TEE | 4in x 3in Reducing Tee Helical Filament Wound Bell & Spigot GRUP-lsophthallc Polyester 20 Bar Dims to Manufacturers Standard | GRUP-lsophthallc Polyester | Pcs | 1 | 1 | 2 | 3.1
BID-MAL-PS3M | 98 | Pi | Gasket | 4355-PS3M-5-31-0001-2 | GASKET | 4in x 3.0mm Nom Thk Gasket Full Face CL150 Ethylene Propylene Rubber EDPM Hardness 70- +/- 5 Shore A Dims to ASME B16.21 | Ethylene Propylene Rubber EDPM Hardness 70- +/- 5 Shore A | Pcs | 1 | 0 | 0.05 | 3.1
BID-MAL-PS3M | 99 | Pi | Pipe | 4355-PS3M-5-31-0001-2 | PIPE | 4in Pipe Continuous Filament Wound Plain End GRUP-lsophthallc Polyester 20 Bar Dims to Manufacturers Standard | GRUP-lsophthallc Polyester | m | 8.7602 | 0.87602 | 37 | 3.1
BID-MAL-PS3M | 100 | Pi | Flange | 4355-PS3M-5-31-0001-2 | FLANGE | 4in Long WN Flange Helical Filament Wound Bell & Spigot GRUP-lsophthallc Polyester 20 Bar: Flange to Dims to ASME B16.5 CL150 Flat Face Dims to Manufacturers Standard | GRUP-lsophthallc Polyester | Pcs | 1 | 0 | 3 | 3.1
BID-MAL-PS3M | 101 | Pi | Flange | 4355-PS3M-5-31-0001-2 | BLIND FLANGE | 4in Flange Heavy Duty Helical Filament Wound Blind GRUP-lsophthallc Polyester: Flange to Dims to ASME B16.5 CL150 Flat Face Dims to Manufacturers Standard | GRUP-lsophthallc Polyester | Pcs | 1 | 0 | 4 | 3.1
BID-MAL-PS3M | 102 | Pi | Fitting | 4355-PS3M-5-31-0001-2 | ELBOW | 4in Elbow 90 Deg Helical Filament Wound Bell & Spigot GRUP-lsophthallc Polyester 20 Bar Dims to Manufacturers Standard | GRUP-lsophthallc Polyester | Pcs | 2 | 1 | 2 | 3.1
BID-MAL-PS3M | 103 | Pi | Fitting | 4355-PS3M-5-31-0001-2 | TEE | 4in Equal Tee Helical Filament Wound Bell & Spigot GRUP-lsophthallc Polyester 20 Bar Dims to Manufacturers Standard | GRUP-lsophthallc Polyester | Pcs | 1 | 1 | 2 | 3.2
BID-MAL-PS3M | 104 | Pi | Fitting | 4355-PS3M-5-31-0001-2 | TEE | 4in x 2in Reducing Tee Helical Filament Wound Bell & Spigot GRUP-lsophthallc Polyester 20 Bar Dims to Manufacturers Standard | GRUP-lsophthallc Polyester | Pcs | 1 | 1 | 1 | 3.2
BID-MAL-PS3M | 105 | Pi | Fitting | 4355-PS3M-5-31-0001-2 | TEE | 4in x 3in Reducing Tee Helical Filament Wound Bell & Spigot GRUP-lsophthallc Polyester 20 Bar Dims to Manufacturers Standard | GRUP-lsophthallc Polyester | Pcs | 7 | 2 | 11 | 3.2
BID-MAL-PS3M | 106 | Pi | Fitting | 4355-PS3M-5-31-0001-2 | ELBOW | 4in Elbow 45 Deg Helical Filament Wound Bell & Spigot Long Radius GRUP-lsophthallc Polyester 20 Bar Dims to Manufacturers Standard | GRUP-lsophthallc Polyester | Pcs | 1 | 1 | 1 | 3.2
BID-MAL-PS3M | 107 | Pi | Gasket | 4355-PS3M-5-31-0001-2 | GASKET | 4in x 3.0mm Nom Thk Gasket Full Face CL150 Ethylene Propylene Rubber EDPM Hardness 70- +/- 5 Shore A Dims to ASME B16.21 | Ethylene Propylene Rubber EDPM Hardness 70- +/- 5 Shore A | Pcs | 1 | 0 | 0.05 | 3.2
BID-MAL-PS3M | 108 | Pi | Pipe | 4355-PS3M-5-31-0001-2 | PIPE | 4in Pipe Continuous Filament Wound Plain End GRUP-lsophthallc Polyester 20 Bar Dims to Manufacturers Standard | GRUP-lsophthallc Polyester | m | 56.8837 | 5.6884 | 238 | 3.2
BID-MAL-PS3M | 109 | Pi | Flange | 4355-PS3M-5-31-0001-2 | FLANGE | 4in Long WN Flange Helical Filament Wound Bell & Spigot GRUP-lsophthallc Polyester 20 Bar: Flange to Dims to ASME B16.5 CL150 Flat Face Dims to Manufacturers Standard | GRUP-lsophthallc Polyester | Pcs | 1 | 0 | 3 | 3.2
BID-MAL-PS3M | 110 | Pi | Flange | 4355-PS3M-5-31-0001-2 | BLIND FLANGE | 4in Flange Heavy Duty Helical Filament Wound Blind GRUP-lsophthallc Polyester: Flange to Dims to ASME B16.5 CL150 Flat Face Dims to Manufacturers Standard | GRUP-lsophthallc Polyester | Pcs | 1 | 0 | 4 | 3.1
BID-MAL-PS3M | 111 | Pi | Fitting | 4355-PS3M-5-31-0001-2 | ELBOW | 6in Elbow 90 Deg Helical Filament Wound Bell & Spigot GRUP-lsophthallc Polyester 20 Bar Dims to Manufacturers Standard | GRUP-lsophthallc Polyester | Pcs | 1 | 1 | 3 | 3.2
BID-MAL-PS3M | 112 | Pi | Fitting | 4355-PS3M-5-31-0001-2 | ELBOW | 4in Elbow 90 Deg Helical Filament Wound Bell & Spigot GRUP-lsophthallc Polyester 20 Bar Dims to Manufacturers Standard | GRUP-lsophthallc Polyester | Pcs | 1 | 1 | 1 | 3.2
BID-MAL-PS3M | 113 | Pi | Fitting | 4355-PS3M-5-31-0001-2 | TEE | 6in x 4in Reducing Tee Helical Filament Wound Bell & Spigot GRUP-lsophthallc Polyester 20 Bar Dims to Manufacturers Standard | GRUP-lsophthallc Polyester | Pcs | 1 | 1 | 4 | 3.2
BID-MAL-PS3M | 114 | Pi | Fitting | 4355-PS3M-5-31-0001-2 | TEE | 4in x 2in Reducing Tee Helical Filament Wound Bell & Spigot GRUP-lsophthallc Polyester 20 Bar Dims to Manufacturers Standard | GRUP-lsophthallc Polyester | Pcs | 7 | 2 | 10 | 3.2
BID-MAL-PS3M | 115 | Pi | Fitting | 4355-PS3M-5-31-0001-2 | TEE | 4in x 3in Reducing Tee Helical Filament Wound Bell & Spigot GRUP-lsophthallc Polyester 20 Bar Dims to Manufacturers Standard | GRUP-lsophthallc Polyester | Pcs | 2 | 1 | 3 | 3.1
BID-MAL-PS3M | 116 | Pi | Fitting | 4355-PS3M-5-31-0001-2 | REDUCER | 6in x 4in Eccentric Reducer Helical Filament Wound Bell & Spigot GRUP-lsophthallc Polyester 20 Bar Dims to Manufacturers Standard | GRUP-lsophthallc Polyester | Pcs | 1 | 1 | 1 | 3.2
BID-MAL-PS3M | 117 | Pi | Fitting | 4355-PS3M-5-31-0001-2 | ELBOW | 6in Elbow 45 Deg Helical Filament Wound Bell & Spigot Long Radius GRUP-lsophthallc Polyester 20 Bar Dims to Manufacturers Standard | GRUP-lsophthallc Polyester | Pcs | 1 | 1 | 1 | 3.2
BID-MAL-PS3M | 118 | Pi | Gasket | 4355-PS3M-5-31-0001-2 | GASKET | 4in x 3.0mm Nom Thk Gasket Full Face CL150 Ethylene Propylene Rubber EDPM Hardness 70- +/- 5 Shore A Dims to ASME B16.21 | Ethylene Propylene Rubber EDPM Hardness 70- +/- 5 Shore A | Pcs | 1 | 0 | 0.05 | 3.2
BID-MAL-PS3M | 119 | Pi | Pipe | 4355-PS3M-5-31-0001-2 | PIPE | 6in Pipe Continuous Filament Wound Plain End GRUP-lsophthallc Polyester 20 Bar Dims to Manufacturers Standard | GRUP-lsophthallc Polyester | m | 24.6855 | 2.4686 | 171 | 3.1
BID-MAL-PS3M | 120 | Pi | Pipe | 4355-PS3M-5-31-0001-2 | PIPE | 4in Pipe Continuous Filament Wound Plain End GRUP-lsophthallc Polyester 20 Bar Dims to Manufacturers Standard | GRUP-lsophthallc Polyester | m | 44.9325 | 4.4932 | 188 | 3.2
BID-MAL-PS3M | 121 | Pi | Flange | 4355-PS3M-5-31-0001-2 | FLANGE | 6in Long WN Flange Helical Filament Wound Bell & Spigot GRUP-lsophthallc Polyester 20 Bar: Flange to Dims to ASME B16.5 CL150 Flat Face Dims to Manufacturers Standard | GRUP-lsophthallc Polyester | Pcs | 1 | 0 | 5 | 3.2
BID-MAL-PS3M | 122 | Pi | Flange | 4355-PS3M-5-31-0001-2 | BLIND FLANGE | 6in Flange Heavy Duty Helical Filament Wound Blind GRUP-lsophthallc Polyester: Flange to Dims to ASME B16.5 CL150 Flat Face Dims to Manufacturers Standard | GRUP-lsophthallc Polyester | Pcs | 1 | 0 | 6 | 3.2
BID-MAL-PS3M | 123 | Pi | Fitting | 4355-PS3M-5-31-0001-2 | ELBOW | 6in Elbow 90 Deg Helical Filament Wound Bell & Spigot GRUP-lsophthallc Polyester 20 Bar Dims to Manufacturers Standard | GRUP-lsophthallc Polyester | Pcs | 1 | 1 | 3 | 3.2
BID-MAL-PS3M | 124 | Pi | Fitting | 4355-PS3M-5-31-0001-2 | TEE | 6in x 3in Reducing Tee Helical Filament Wound Bell & Spigot GRUP-lsophthallc Polyester 20 Bar Dims to Manufacturers Standard | GRUP-lsophthallc Polyester | Pcs | 4 | 1 | 14 | 3.2
BID-MAL-PS3M | 125 | Pi | Fitting | 4355-PS3M-5-31-0001-2 | TEE | 6in x 4in Reducing Tee Helical Filament Wound Bell & Spigot GRUP-lsophthallc Polyester 20 Bar Dims to Manufacturers Standard | GRUP-lsophthallc Polyester | Pcs | 2 | 1 | 7 | 3.2
BID-MAL-PS3M | 126 | Pi | Fitting | 4355-PS3M-5-31-0001-2 | ELBOW | 6in Elbow 45 Deg Helical Filament Wound Bell & Spigot Long Radius GRUP-lsophthallc Polyester 20 Bar Dims to Manufacturers Standard | GRUP-lsophthallc Polyester | Pcs | 1 | 1 | 1 | 3.2
BID-MAL-PS3M | 127 | Pi | Gasket | 4355-PS3M-5-31-0001-2 | GASKET | 6in x 3.0mm Nom Thk Gasket Full Face CL150 Ethylene Propylene Rubber EDPM Hardness 70- +/- 5 Shore A Dims to ASME B16.21 | Ethylene Propylene Rubber EDPM Hardness 70- +/- 5 Shore A | Pcs | 1 | 0 | 0.06 | 3.2
BID-MAL-PS3M | 128 | Pi | Fitting | 4355-PS3M-5-31-0001-2 | OLET | 6in x 2in Branch Saddle Helical Filament Wound: GRUP-lsophthallc: Polyester: Dims to Manufacturers Standard: 20 Bar | GRUP-lsophthallc: Polyester | Pcs | 2 | 1 | 1 | 3.2
BID-MAL-PS3M | 129 | Pi | Pipe | 4355-PS3M-5-31-0001-2 | PIPE | 6in Pipe Continuous Filament Wound Plain End GRUP-lsophthallc Polyester 20 Bar Dims to Manufacturers Standard | GRUP-lsophthallc Polyester | m | 48.8467 | 4.8847 | 338 | 3.1
BID-MAL-PS3M | 130 | Pi | Fitting | 4355-PS3M-5-31-0001-2 | ELBOW | 4in Elbow 90 Deg Helical Filament Wound Bell & Spigot GRUP-lsophthallc Polyester 20 Bar Dims to Manufacturers Standard | GRUP-lsophthallc Polyester | Pcs | 1 | 1 | 1 | 3.2
BID-MAL-PS3M | 131 | Pi | Fitting | 4355-PS3M-5-31-0001-2 | REDUCER | 10in x 4in Concentric Reducer Helical Filament Wound Bell & Spigot GRUP-lsophthallc Polyester 20 Bar Dims to Manufacturers Standard | GRUP-lsophthallc Polyester | Pcs | 1 | 0 | 2 | 3.2
BID-MAL-PS3M | 132 | Pi | Pipe | 4355-PS3M-5-31-0001-2 | PIPE | 4in Pipe Continuous Filament Wound Plain End GRUP-lsophthallc Polyester 20 Bar Dims to Manufacturers Standard | GRUP-lsophthallc Polyester | m | 2.0003 | 0.20003 | 8 | 3.2
BID-MAL-PS3M | 133 | Pi | Flange | 4355-PS3M-5-31-0001-2 | FLANGE | 8in Sch10S WN Flange CL150 Raised Face Stainless Steel ASTM A182 Gr F316 Dims to ASME B16.5 | Stainless Steel ASTM A182 Gr F316 | Pcs | 4 | 0 | 64 | 3.2
BID-MAL-PS3M | 134 | Pi | Fitting | 4355-PS3M-5-31-0001-2 | ELBOW | 12in Sch10S Elbow 45 Degrees Long Radius SeamlessBW Stainless Steel ASTM A403 WP316L WP-S Dims to ASME B16.9 NACE MR0175/ISO15156 | Stainless Steel ASTM A403 WP316 | Pcs | 1 | 0 | 14 | 3.2
BID-MAL-PS3M | 135 | Pi | Fitting | 4355-PS3M-5-31-0001-2 | ELBOW | 8in Sch10S Elbow 90 Degrees Long Radius SeamlessBW Stainless Steel ASTM A403 WP316L WP-S Dims to ASME B16.9 NACE MR0175/ISO15156 | Stainless Steel ASTM A403 WP316 | Pcs | 5 | 1 | 53 | 3.2
BID-MAL-PS3M | 136 | Pi | Fitting | 4355-PS3M-5-31-0001-2 | ELBOW | 12in Sch10S Elbow 90 Degrees Long Radius SeamlessBW Stainless Steel ASTM A403 WP316L WP-S Dims to ASME B16.9 NACE MR0175/ISO15156 | Stainless Steel ASTM A403 WP316 | Pcs | 1 | 0 | 28 | 3.1
BID-MAL-PS3M | 137 | Pi | Fitting | 4355-PS3M-5-31-0001-2 | REDUCER | 6in Sch10S x 3in Sch10S Eccentric Reducer SeamlessBW Stainless Steel ASTM A403 WP316L WP-S Dims to ASME B16.9 NACE MR0175/ISO15156 | Stainless Steel ASTM A403 WP316 | Pcs | 1 | 1 | 2 | 3.2
BID-MAL-PS3M | 138 | Pi | Fitting | 4355-PS3M-5-31-0001-2 | REDUCER | 8in Sch10S x 6in Sch10S Eccentric Reducer SeamlessBW Stainless Steel ASTM A403 WP316L WP-S Dims to ASME B16.9 NACE MR0175/ISO15156 | Stainless Steel ASTM A403 WP316 | Pcs | 1 | 1 | 3 | 3.2
BID-MAL-PS3M | 139 | Pi | Fitting | 4355-PS3M-5-31-0001-2 | REDUCER | 12in Sch10S x 8in Sch10S Eccentric Reducer SeamlessBW Stainless Steel ASTM A403 WP316L WP-S Dims to ASME B16.9 NACE MR0175/ISO15156 | Stainless Steel ASTM A403 WP316 | Pcs | 1 | 0 | 8 | 3.2
BID-MAL-PS3M | 140 | Pi | Fitting | 4355-PS3M-5-31-0001-2 | TEE | 12in Sch10S x 8in Sch10S Reducing Tee SeamlessBW Stainless Steel ASTM A403 WP316L Dims to ASME B16.9 NACE MR0175/ISO15156 | Stainless Steel ASTM A403 WP316 | Pcs | 2 | 0 | 69 | 3.2
BID-MAL-PS3M | 141 | Pi | Gasket | 4355-PS3M-5-31-0001-2 | GASKET | 8in x 4.5mm Nom Thk Gasket Spiral Wound CL150 Stainless Steel 316 Windings Flexible Graphite Filler CS Inner Ring Stainless Steel 316 Outer Ring Dims to ASME B16.20 | Stainless Steel 316 Windings Flexible Graphite Filler CS Inner Ring Stainless Steel 316 Outer Ring | Pcs | 4 | 0 | 2 | 3.1
BID-MAL-PS3M | 142 | Pi | Fitting | 4355-PS3M-5-31-0001-2 | OLET | 6in - 10in x 1in SCH40S Branch Fitting Flanged CL150 Raised Face Dims to ASME B16.5 150mm Standout Stainless Steel ASTM A182 Gr F316 Dims to MSS SP-97 NACE MR0175/ISO15156 | Stainless Steel ASTM A182 Gr F316 | Pcs | 1 | 1 | 2 | 3.2
BID-MAL-PS3M | 143 | Pi | Fitting | 4355-PS3M-5-31-0001-2 | OLET | 8in - 12in x 1.1/2in SCH40S Branch Fitting Flanged CL150 Raised Face Dims to ASME B16.5 150mm Standout Stainless Steel ASTM A182 Gr F316 Dims to MSS SP-97 NACE MR0175/ISO15156 | Stainless Steel ASTM A182 Gr F316 | Pcs | 1 | 1 | 4 | 3.2
BID-MAL-PS3M | 144 | Pi | Fitting | 4355-PS3M-5-31-0001-2 | OLET | 12in - 14in x 3in SCH40S Branch Outlet BW Stainless Steel ASTM A182 Gr F316 Dims to MSS SP-97 NACE MR0175/ISO15156 | Stainless Steel ASTM A182 Gr F316 | Pcs | 1 | 0 | 2 | 3.2
BID-MAL-PS3M | 145 | Pi | Pipe | 4355-PS3M-5-31-0001-2 | PIPE | 8in Sch10S Pipe Seamless Bevelled Ends Stainless Steel ASTM A312 TP316LASME B36.19M NACE MR0175/ISO15156 | Stainless Steel ASTM A312 TP316 | m | 2.7803 | 0.27803 | 56 | 3.2
BID-MAL-PS3M | 146 | Pi | Pipe | 4355-PS3M-5-31-0001-2 | PIPE | 12in Sch10S Pipe Seamless Bevelled Ends Stainless Steel ASTM A312 TP316LASME B36.19M NACE MR0175/ISO15156 | Stainless Steel ASTM A312 TP316 | m | 4.3104 | 0 | 156 | 3.2
BID-MAL-PS3M | 147 | Pi | Flange | 4355-PS3M-5-31-0001-2 | FLANGE | 8in Sch10S WN Flange CL150 Raised Face Stainless Steel ASTM A182 Gr F316 Dims to ASME B16.5 | Stainless Steel ASTM A182 Gr F316 | Pcs | 4 | 0 | 64 | 3.1
BID-MAL-PS3M | 148 | Pi | Fitting | 4355-PS3M-5-31-0001-2 | ELBOW | 8in Sch10S Elbow 90 Degrees Long Radius SeamlessBW Stainless Steel ASTM A403 WP316L WP-S Dims to ASME B16.9 NACE MR0175/ISO15156 | Stainless Steel ASTM A403 WP316 | Pcs | 4 | 1 | 42 | 3.2
BID-MAL-PS3M | 149 | Pi | Fitting | 4355-PS3M-5-31-0001-2 | REDUCER | 6in Sch10S x 3in Sch10S Eccentric Reducer SeamlessBW Stainless Steel ASTM A403 WP316L WP-S Dims to ASME B16.9 NACE MR0175/ISO15156 | Stainless Steel ASTM A403 WP316 | Pcs | 1 | 1 | 2 | 3.2
BID-MAL-PS3M | 150 | Pi | Fitting | 4355-PS3M-5-31-0001-2 | REDUCER | 8in Sch10S x 6in Sch10S Eccentric Reducer SeamlessBW Stainless Steel ASTM A403 WP316L WP-S Dims to ASME B16.9 NACE MR0175/ISO15156 | Stainless Steel ASTM A403 WP316 | Pcs | 1 | 1 | 3 | 3.2
BID-MAL-PS3M | 151 | Pi | Gasket | 4355-PS3M-5-31-0001-2 | GASKET | 8in x 4.5mm Nom Thk Gasket Spiral Wound CL150 Stainless Steel 316 Windings Flexible Graphite Filler CS Inner Ring Stainless Steel 316 Outer Ring Dims to ASME B16.20 | Stainless Steel 316 Windings Flexible Graphite Filler CS Inner Ring Stainless Steel 316 Outer Ring | Pcs | 4 | 0 | 2 | 3.2
BID-MAL-PS3M | 152 | Pi | Fitting | 4355-PS3M-5-31-0001-2 | OLET | 6in - 10in x 1in SCH40S Branch Fitting Flanged CL150 Raised Face Dims to ASME B16.5 150mm Standout Stainless Steel ASTM A182 Gr F316 Dims to MSS SP-97 NACE MR0175/ISO15156 | Stainless Steel ASTM A182 Gr F316 | Pcs | 1 | 1 | 2 | 3.2
BID-MAL-PS3M | 153 | Pi | Fitting | 4355-PS3M-5-31-0001-2 | OLET | 8in - 12in x 1.1/2in SCH40S Branch Fitting Flanged CL150 Raised Face Dims to ASME B16.5 150mm Standout Stainless Steel ASTM A182 Gr F316 Dims to MSS SP-97 NACE MR0175/ISO15156 | Stainless Steel ASTM A182 Gr F316 | Pcs | 1 | 1 | 4 | 3.2
BID-MAL-PS3M | 154 | Pi | Pipe | 4355-PS3M-5-31-0001-2 | PIPE | 8in Sch10S Pipe Seamless Bevelled Ends Stainless Steel ASTM A312 TP316LASME B36.19M NACE MR0175/ISO15156 | Stainless Steel ASTM A312 TP316 | m | 2.9089 | 0.29089 | 58 | 3.2
BID-MAL-PS3M | 155 | Pi | Fitting | 4355-PS3M-5-31-0001-2 | ELBOW | 8in Sch10S Elbow 45 Degrees Long Radius SeamlessBW Stainless Steel ASTM A403 WP316L WP-S Dims to ASME B16.9 NACE MR0175/ISO15156 | Stainless Steel ASTM A403 WP316 | Pcs | 1 | 1 | 5 | 3.2
BID-MAL-PS3M | 156 | Pi | Fitting | 4355-PS3M-5-31-0001-2 | ELBOW | 8in Sch10S Elbow 90 Degrees Long Radius SeamlessBW Stainless Steel ASTM A403 WP316L WP-S Dims to ASME B16.9 NACE MR0175/ISO15156 | Stainless Steel ASTM A403 WP316 | Pcs | 2 | 1 | 21 | 3.2
BID-MAL-PS3M | 157 | Pi | Fitting | 4355-PS3M-5-31-0001-2 | REDUCER | 6in Sch10S x 3in Sch10S Eccentric Reducer SeamlessBW Stainless Steel ASTM A403 WP316L WP-S Dims to ASME B16.9 NACE MR0175/ISO15156 | Stainless Steel ASTM A403 WP316 | Pcs | 1 | 1 | 2 | 3.2
BID-MAL-PS3M | 158 | Pi | Fitting | 4355-PS3M-5-31-0001-2 | REDUCER | 8in Sch10S x 6in Sch10S Eccentric Reducer SeamlessBW Stainless Steel ASTM A403 WP316L WP-S Dims to ASME B16.9 NACE MR0175/ISO15156 | Stainless Steel ASTM A403 WP316 | Pcs | 1 | 1 | 3 | 3.2
BID-MAL-PS3M | 159 | Pi | Pipe | 4355-PS3M-5-31-0001-2 | PIPE | 8in Sch10S Pipe Seamless Bevelled Ends Stainless Steel ASTM A312 TP316LASME B36.19M NACE MR0175/ISO15156 | Stainless Steel ASTM A312 TP316 | m | 3.9996 | 0.39996 | 80 | 3.2
BID-MAL-PS3M | 160 | Pi | Flange | 4355-PS3M-5-31-0001-2 | FLANGE | 6in Sch10S WN Flange CL150 Raised Face Stainless Steel ASTM A182 Gr F316 Dims to ASME B16.5 | Stainless Steel ASTM A182 Gr F316 | Pcs | 4 | 0 | 39 | 3.2
BID-MAL-PS3M | 161 | Pi | Fitting | 4355-PS3M-5-31-0001-2 | ELBOW | 12in Sch10S Elbow 45 Degrees Long Radius SeamlessBW Stainless Steel ASTM A403 WP316L WP-S Dims to ASME B16.9 NACE MR0175/ISO15156 | Stainless Steel ASTM A403 WP316 | Pcs | 1 | 0 | 14 | 3.2
BID-MAL-PS3M | 162 | Pi | Fitting | 4355-PS3M-5-31-0001-2 | ELBOW | 6in Sch10S Elbow 90 Degrees Long Radius SeamlessBW Stainless Steel ASTM A403 WP316L Dims to ASME B16.9 NACE MR0175/ISO15156 | Stainless Steel ASTM A403 WP316 | Pcs | 3 | 1 | 16 | 3.2
BID-MAL-PS3M | 163 | Pi | Fitting | 4355-PS3M-5-31-0001-2 | ELBOW | 12in Sch10S Elbow 90 Degrees Long Radius SeamlessBW Stainless Steel ASTM A403 WP316L WP-S Dims to ASME B16.9 NACE MR0175/ISO15156 | Stainless Steel ASTM A403 WP316 | Pcs | 2 | 0 | 55 | 3.2
BID-MAL-PS3M | 164 | Pi | Fitting | 4355-PS3M-5-31-0001-2 | REDUCER | 12in Sch10S x 6in Sch10S Concentric Reducer SeamlessBW Stainless Steel ASTM A403 WP316L WP-S Dims to ASME B16.9 NACE MR0175/ISO15156 | Stainless Steel ASTM A403 WP316 | Pcs | 1 | 0 | 7 | 3.2
BID-MAL-PS3M | 165 | Pi | Fitting | 4355-PS3M-5-31-0001-2 | REDUCER | 6in Sch10S x 3in Sch10S Eccentric Reducer SeamlessBW Stainless Steel ASTM A403 WP316L WP-S Dims to ASME B16.9 NACE MR0175/ISO15156 | Stainless Steel ASTM A403 WP316 | Pcs | 1 | 1 | 2 | 3.2
BID-MAL-PS3M | 166 | Pi | Fitting | 4355-PS3M-5-31-0001-2 | TEE | 12in Sch10S x 6in Sch10S Reducing Tee SeamlessBW Stainless Steel ASTM A403 WP316L Dims to ASME B16.9 NACE MR0175/ISO15156 | Stainless Steel ASTM A403 WP316 | Pcs | 4 | 0 | 136 | 3.2
BID-MAL-PS3M | 167 | Pi | Gasket | 4355-PS3M-5-31-0001-2 | GASKET | 6in x 4.5mm Nom Thk Gasket Spiral Wound CL150 Stainless Steel 316 Windings Flexible Graphite Filler CS Inner Ring Stainless Steel 316 Outer Ring Dims to ASME B16.20 | Stainless Steel 316 Windings Flexible Graphite Filler CS Inner Ring Stainless Steel 316 Outer Ring | Pcs | 4 | 0 | 1 | 3.2
BID-MAL-PS3M | 168 | Pi | Fitting | 4355-PS3M-5-31-0001-2 | OLET | 6in - 10in x 1in SCH40S Branch Fitting Flanged CL150 Raised Face Dims to ASME B16.5 150mm Standout Stainless Steel ASTM A182 Gr F316 Dims to MSS SP-97 NACE MR0175/ISO15156 | Stainless Steel ASTM A182 Gr F316 | Pcs | 1 | 1 | 2 | 3.2
BID-MAL-PS3M | 169 | Pi | Fitting | 4355-PS3M-5-31-0001-2 | OLET | 6in - 6in x 1.1/2in SCH40S Branch Fitting Flanged CL150 Raised Face Dims to ASME B16.5 150mm Standout Stainless Steel ASTM A182 Gr F316 Dims to MSS SP-97 NACE MR0175/ISO15156 | Stainless Steel ASTM A182 Gr F316 | Pcs | 1 | 1 | 4 | 3.2
BID-MAL-PS3M | 170 | Pi | Pipe | 4355-PS3M-5-31-0001-2 | PIPE | 6in Sch10S Pipe Seamless Bevelled Ends Stainless Steel ASTM A312 TP316LASME B36.19M NACE MR0175/ISO15156 | Stainless Steel ASTM A312 TP316 | m | 2.62 | 0.262 | 36 | 3.2
BID-MAL-PS3M | 171 | Pi | Pipe | 4355-PS3M-5-31-0001-2 | PIPE | 12in Sch10S Pipe Seamless Bevelled Ends Stainless Steel ASTM A312 TP316LASME B36.19M NACE MR0175/ISO15156 | Stainless Steel ASTM A312 TP316 | m | 4.0861 | 0 | 148 | 3.2
BID-MAL-PS3M | 172 | Pi | Flange | 4355-PS3M-5-31-0001-2 | FLANGE | 6in Sch10S WN Flange CL150 Raised Face Stainless Steel ASTM A182 Gr F316 Dims to ASME B16.5 | Stainless Steel ASTM A182 Gr F316 | Pcs | 4 | 0 | 39 | 3.2
BID-MAL-PS3M | 173 | Pi | Fitting | 4355-PS3M-5-31-0001-2 | ELBOW | 6in Sch10S Elbow 90 Degrees Long Radius SeamlessBW Stainless Steel ASTM A403 WP316L Dims to ASME B16.9 NACE MR0175/ISO15156 | Stainless Steel ASTM A403 WP316 | Pcs | 3 | 1 | 16 | 3.2
BID-MAL-PS3M | 174 | Pi | Fitting | 4355-PS3M-5-31-0001-2 | REDUCER | 6in Sch10S x 3in Sch10S Eccentric Reducer SeamlessBW Stainless Steel ASTM A403 WP316L WP-S Dims to ASME B16.9 NACE MR0175/ISO15156 | Stainless Steel ASTM A403 WP316 | Pcs | 1 | 1 | 2 | 3.2
BID-MAL-PS3M | 175 | Pi | Gasket | 4355-PS3M-5-31-0001-2 | GASKET | 6in x 4.5mm Nom Thk Gasket Spiral Wound CL150 Stainless Steel 316 Windings Flexible Graphite Filler CS Inner Ring Stainless Steel 316 Outer Ring Dims to ASME B16.20 | Stainless Steel 316 Windings Flexible Graphite Filler CS Inner Ring Stainless Steel 316 Outer Ring | Pcs | 4 | 0 | 1 | 3.2
BID-MAL-PS3M | 176 | Pi | Fitting | 4355-PS3M-5-31-0001-2 | OLET | 6in - 10in x 1in SCH40S Branch Fitting Flanged CL150 Raised Face Dims to ASME B16.5 150mm Standout Stainless Steel ASTM A182 Gr F316 Dims to MSS SP-97 NACE MR0175/ISO15156 | Stainless Steel ASTM A182 Gr F316 | Pcs | 1 | 1 | 2 | 3.2
BID-MAL-PS3M | 177 | Pi | Fitting | 4355-PS3M-5-31-0001-2 | OLET | 6in - 6in x 1.1/2in SCH40S Branch Fitting Flanged CL150 Raised Face Dims to ASME B16.5 150mm Standout Stainless Steel ASTM A182 Gr F316 Dims to MSS SP-97 NACE MR0175/ISO15156 | Stainless Steel ASTM A182 Gr F316 | Pcs | 1 | 1 | 4 | 3.2
BID-MAL-PS3M | 178 | Pi | Pipe | 4355-PS3M-5-31-0001-2 | PIPE | 6in Sch10S Pipe Seamless Bevelled Ends Stainless Steel ASTM A312 TP316LASME B36.19M NACE MR0175/ISO15156 | Stainless Steel ASTM A312 TP316 | m | 3.0613 | 0.30613 | 43 | 3.2
BID-MAL-PS3M | 179 | Pi | Flange | 4355-PS3M-5-31-0001-2 | FLANGE | 4in 18.00mm WT WN Flange CL2500 Raised Face Stainless Steel ASTM A182 Gr F316 Dims to ASME B16.5 NACE MR0175/ISO15156 | Stainless Steel ASTM A182 Gr F316 | Pcs | 4 | 0 | 241 | 3.2
BID-MAL-PS3M | 180 | Pi | Fitting | 4355-PS3M-5-31-0001-2 | TEE | 4in 18.00mm WT x 2in XXS Reducing Tee SeamlessBW Stainless Steel ASTM A403 WP316 Dims to ASME B16.9 NACE MR0175/ISO15156 | Stainless Steel ASTM A403 WP316 | Pcs | 1 | 1 | 14 | 3.1
BID-MAL-PS3M | 181 | Pi | Gasket | 4355-PS3M-5-31-0001-2 | GASKET | 4in x 4.5mm Nom Thk Gasket Spiral Wound CL2500 AISI 316 Windings Flexible Graphite Filler Stainless Steel 316 Inner Ring CS Outer Ring Dims to ASME B16.20 | AISI 316 Windings Flexible Graphite Filler Stainless Steel 316 Inner Ring CS Outer Ring | Pcs | 4 | 0 | 2 | 3.1
BID-MAL-PS3M | 182 | Pi | Pipe | 4355-PS3M-5-31-0001-2 | PIPE | 4in 18.00mm WT Pipe Seamless Bevelled Ends Stainless Steel ASTM A312 TP316 Dims to ASME B36.10 NACE MR0175/ISO15156 | Stainless Steel ASTM A312 TP316 | m | 1.0141 | 0.10141 | 43 | 3.2
BID-MAL-PS3M | 183 | Pi | Fitting | 4355-PS3M-5-31-0001-2 | ELBOW | 10in Sch10S Elbow 45 Degrees Long Radius SeamlessBW Stainless Steel ASTM A403 WP316L WP-S Dims to ASME B16.9 NACE MR0175/ISO15156 | Stainless Steel ASTM A403 WP316 | Pcs | 1 | 0 | 10 | 3.2
BID-MAL-PS3M | 184 | Pi | Fitting | 4355-PS3M-5-31-0001-2 | ELBOW | 10in Sch10S Elbow 90 Degrees Long Radius SeamlessBW Stainless Steel ASTM A403 WP316L WP-S Dims to ASME B16.9 NACE MR0175/ISO15156 | Stainless Steel ASTM A403 WP316 | Pcs | 2 | 0 | 39 | 3.1
BID-MAL-PS3M | 185 | Pi | Fitting | 4355-PS3M-5-31-0001-2 | REDUCER | 10in Sch10S x 4in Sch10S Eccentric Reducer SeamlessBW Stainless Steel ASTM A403 WP316L WP-S Dims to ASME B16.9 NACE MR0175/ISO15156 | Stainless Steel ASTM A403 WP316 | Pcs | 1 | 0 | 5 | 3.1
BID-MAL-PS3M | 186 | Pi | Pipe | 4355-PS3M-5-31-0001-2 | PIPE | 10in Sch10S Pipe Seamless Bevelled Ends Stainless Steel ASTM A312 TP316LASME B36.19M NACE MR0175/ISO15156 | Stainless Steel ASTM A312 TP316 | m | 3.335 | 0 | 93 | 3.2
BID-MAL-PS3M | 187 | Pi | Flange | 4355-PS3M-5-31-0001-2 | FLANGE | 4in 18.00mm WT WN Flange CL2500 Raised Face Stainless Steel ASTM A182 Gr F316 Dims to ASME B16.5 NACE MR0175/ISO15156 | Stainless Steel ASTM A182 Gr F316 | Pcs | 1 | 0 | 60 | 3.2
BID-MAL-PS3M | 188 | Pi | Flange | 4355-PS3M-5-31-0001-2 | FLANGE | 8in Sch160 WN Flange CL1500 Raised Face Stainless Steel ASTM A182 Gr F316 Dims to ASME B16.5 NACE MR0175/ISO15156 | Stainless Steel ASTM A182 Gr F316 | Pcs | 1 | 0 | 129 | 3.1
BID-MAL-PS3M | 189 | Pi | Fitting | 4355-PS3M-5-31-0001-2 | REDUCER | 4in Sch160 x 2in Sch160 Eccentric Reducer SeamlessBW Stainless Steel ASTM A403 WP316 Dims to ASME B16.9 NACE MR0175/ISO15156 | Stainless Steel ASTM A403 WP316 | Pcs | 1 | 1 | 3 | 3.1
BID-MAL-PS3M | 190 | Pi | Fitting | 4355-PS3M-5-31-0001-2 | REDUCER | 8in Sch160 x 4in Sch160 Eccentric Reducer SeamlessBW Stainless Steel ASTM A403 WP316 WP-S Dims to ASME B16.9 NACE MR0175/ISO15156 | Stainless Steel ASTM A403 WP316 | Pcs | 1 | 1 | 17 | 3.2
BID-MAL-PS3M | 191 | Pi | Gasket | 4355-PS3M-5-31-0001-2 | GASKET | 8in x 4.5mm Nom Thk Gasket Spiral Wound CL1500 AISI 316 Windings Flexible Graphite Filler Stainless Steel 316 Inner Ring CS Outer Ring Dims to ASME B16.20 | AISI 316 Windings Flexible Graphite Filler Stainless Steel 316 Inner Ring CS Outer Ring | Pcs | 2 | 0 | 2 | 3.2
BID-MAL-PS3M | 192 | Pi | Fitting | 4355-PS3M-5-31-0001-2 | OLET | 6in - 8in x 2in SCH160 Branch Outlet BW Sch 160 X Sch XXS Stainless Steel ASTM A182 Gr F316 Dims to MSS SP-97 NACE MR0175/ISO15156 | Stainless Steel ASTM A182 Gr F316 | Pcs | 1 | 1 | 1 | 3.2
BID-MAL-PS3M | 193 | Pi | Pipe | 4355-PS3M-5-31-0001-2 | PIPE | 8in Sch160 Pipe Seamless Bevelled Ends Stainless Steel ASTM A312 TP316 Dims to ASME B36.10 NACE MR0175/ISO15156 | Stainless Steel ASTM A312 TP316 | m | 2.202 | 0.2202 | 245 | 3.1
BID-MAL-PS3M | 194 | Pi | Flange | 4355-PS3M-5-31-0001-2 | BLIND FLANGE | 6in Blind Flange CL150 Raised Face Alloy 825 ASTM B564 UNS N06625 Dims to ASME B16.5 NACE MR0175/ISO15156 | Alloy 825 ASTM B564 UNS N06625 | Pcs | 1 | 0 | 11.8 | 3.2
BID-MAL-PS3M | 195 | Pi | Flange | 4355-PS3M-5-31-0001-2 | FLANGE | 6in Sch10S WN Flange CL150 Raised Face Alloy 825ASTM B564 UNS N08825 Dims to ASME B16.5 NACE MR0175/ISO15156 | Alloy 825ASTM B564 UNS N08825 | Pcs | 1 | 0 | 9.57 | 3.2
BID-MAL-PS3M | 196 | Pi | Fitting | 4355-PS3M-5-31-0001-2 | TEE | 6in Sch10S x 4in Reducing Tee SeamlessBW Alloy 825ASTM B366-WPNICMC Dims to ASME B16.9 NACE MR0175/ISO15156 | Alloy 825ASTM B366-WPNICMC | Pcs | 2 | 1 | 14.2 | 3.2
BID-MAL-PS3M | 197 | Pi | Fitting | 4355-PS3M-5-31-0001-2 | ELBOW | 6in Sch10S Elbow 45 Degrees Long Radius SeamlessBW Alloy 825ASTM B366-WPNICMC Dims to ASME B16.9 NACE MR0175/ISO15156 | Alloy 825ASTM B366-WPNICMC | Pcs | 1 | 1 | 2.75 | 3.2
BID-MAL-PS3M | 198 | Pi | Fitting | 4355-PS3M-5-31-0001-2 | ELBOW | 6in Sch10S Elbow 90 Degrees Long Radius SeamlessBW Alloy 825ASTM B366-WPNICMC Dims to ASME B16.9 NACE MR0175/ISO15156 | Alloy 825ASTM B366-WPNICMC | Pcs | 3 | 1 | 16.2 | 3.2
BID-MAL-PS3M | 199 | Pi | Gasket | 4355-PS3M-5-31-0001-2 | GASKET | 6in x 4.5mm Nom Thk Gasket Spiral Wound CL150 Incoloy 825 Windings Flexible Graphite Filler CS Inner RingAlloy 825 Outer Ring Dims to ASME B16.20 | Incoloy 825 Windings Flexible Graphite Filler CS Inner RingAlloy 825 Outer Ring | Pcs | 1 | 0 | 0.56 | 3.1
BID-MAL-PS3M | 200 | Pi | Pipe | 4355-PS3M-5-31-0001-2 | PIPE | 6in Sch10S Pipe Seamless Bevelled Ends Alloy 825ASTM B423 UNS N08825ASME B36.19M NACE MR0175/ISO15156 | Alloy 825ASTM B423 UNS N08825 | m | 5.6737 | 0.56737 | 78.47 | 3.1
BID-MAL-PS3M | 201 | Pi | Fitting | 4355-PS3M-5-31-0001-2 | REDUCER | 4in Sch10S x 3in Sch10S Concentric Reducer SeamlessBW Alloy 825ASTM B366-WPNICMC Dims to ASME B16.9 NACE MR0175/ISO15156 | Alloy 825ASTM B366-WPNICMC | Pcs | 1 | 1 | 0.87 | 3.2
BID-MAL-PS3M | 202 | Pi | Pipe | 4355-PS3M-5-31-0001-2 | PIPE | 4in Sch10S Pipe Seamless Bevelled Ends Alloy 825ASTM B423 UNS N08825ASME B36.19M NACE MR0175/ISO15156 | Alloy 825ASTM B423 UNS N08825 | m | 0.77849 | 0.077849 | 7 | 3.2
BID-MAL-PS3M | 203 | Pi | Fitting | 4355-PS3M-5-31-0001-2 | REDUCER | 4in Sch10S x 3in Sch10S Concentric Reducer SeamlessBW Alloy 825ASTM B366-WPNICMC Dims to ASME B16.9 NACE MR0175/ISO15156 | Alloy 825ASTM B366-WPNICMC | Pcs | 1 | 1 | 0.87 | 3.2
BID-MAL-PS3M | 204 | Pi | Pipe | 4355-PS3M-5-31-0001-2 | PIPE | 4in Sch10S Pipe Seamless Bevelled Ends Alloy 825ASTM B423 UNS N08825ASME B36.19M NACE MR0175/ISO15156 | Alloy 825ASTM B423 UNS N08825 | m | 0.78231 | 0.078231 | 7 | 3.1
BID-MAL-PS3M | 205 | Pi | Fitting | 4355-PS3M-5-31-0001-2 | ELBOW | 4in Sch10S Elbow 90 Degrees Long Radius SeamlessBW Alloy 825ASTM B366-WPNICMC Dims to ASME B16.9 NACE MR0175/ISO15156 | Alloy 825ASTM B366-WPNICMC | Pcs | 1 | 1 | 2.2 | 3.1
BID-MAL-PS3M | 206 | Pi | Fitting | 4355-PS3M-5-31-0001-2 | REDUCER | 10in Sch10S x 4in Concentric Reducer SeamlessBW Alloy 825ASTM B366-WPNICMC Dims to ASME B16.9 NACE MR0175/ISO15156 | Alloy 825ASTM B366-WPNICMC | Pcs | 1 | 0 | 10.7 | 3.2
BID-MAL-PS3M | 207 | Pi | Fitting | 4355-PS3M-5-31-0001-2 | REDUCER | 12in Sch10S x 10in Concentric Reducer SeamlessBW Alloy 825ASTM B366-WPNICMC Dims to ASME B16.9 NACE MR0175/ISO15156 | Alloy 825ASTM B366-WPNICMC | Pcs | 1 | 0 | 10.16 | 3.2
BID-MAL-PS3M | 208 | Pi | Fitting | 4355-PS3M-5-31-0001-2 | ELBOW | 12in Sch10S Elbow 45 Degrees Long Radius SeamlessBW Alloy 825ASTM B366-WPNICMC Dims to ASME B16.9 NACE MR0175/ISO15156 | Alloy 825ASTM B366-WPNICMC | Pcs | 1 | 0 | 13.6 | 3.1
BID-MAL-PS3M | 209 | Pi | Fitting | 4355-PS3M-5-31-0001-2 | ELBOW | 12in Sch10S Elbow 90 Degrees Long Radius SeamlessBW Alloy 825ASTM B366-WPNICMC Dims to ASME B16.9 NACE MR0175/ISO15156 | Alloy 825ASTM B366-WPNICMC | Pcs | 2 | 0 | 55 | 3.1
BID-MAL-PS3M | 210 | Pi | Fitting | 4355-PS3M-5-31-0001-2 | TEE | 12in Sch10S Equal Tee SeamlessBW Alloy 825ASTM B366-WPNICMC Dims to ASME B16.9 NACE MR0175/ISO15156 | Alloy 825ASTM B366-WPNICMC | Pcs | 1 | 0 | 40 | 3.2
BID-MAL-PS3M | 211 | Pi | Pipe | 4355-PS3M-5-31-0001-2 | PIPE | 4in Sch10S Pipe Seamless Bevelled Ends Alloy 825ASTM B423 UNS N08825ASME B36.19M NACE MR0175/ISO15156 | Alloy 825ASTM B423 UNS N08825 | m | 0.88913 | 0.088913 | 7.44 | 3.2
BID-MAL-PS3M | 212 | Pi | Pipe | 4355-PS3M-5-31-0001-2 | PIPE | 12in Sch10S Pipe Seamless Bevelled Ends Alloy 825ASTM B423 UNS N08825ASME B36.19M NACE MR0175/ISO15156 | Alloy 825ASTM B423 UNS N08825 | m | 6.2503 | 0 | 226.38 | 3.2
BID-MAL-PS3M | 213 | Pi | Flange | 4355-PS3M-5-31-0001-2 | FLANGE | 4in Sch80S WN Flange CL900 Raised Face Alloy 825 ASTM B564 UNS N06625 Dims to ASME B16.5 NACE MR0175/ISO15156 | Alloy 825 ASTM B564 UNS N06625 | Pcs | 1 | 0 | 22.03 | 3.1
BID-MAL-PS3M | 214 | Pi | Flange | 4355-PS3M-5-31-0001-2 | FLANGE | 6in Sch10S WN Flange CL150 Raised Face Alloy 825ASTM B564 UNS N08825 Dims to ASME B16.5 NACE MR0175/ISO15156 | Alloy 825ASTM B564 UNS N08825 | Pcs | 1 | 0 | 9.57 | 3.1
BID-MAL-PS3M | 215 | Pi | Flange | 4355-PS3M-5-31-0001-2 | FLANGE | 16in Sch10S WN Flange CL150 Raised Face Alloy 825ASTM B564 UNS N08825 Dims to ASME B16.5 NACE MR0175/ISO15156 | Alloy 825ASTM B564 UNS N08825 | Pcs | 4 | 0 | 223.76 | 3.2
BID-MAL-PS3M | 216 | Pi | Fitting | 4355-PS3M-5-31-0001-2 | REDUCER | 14in Sch10S x 6in Eccentric Reducer SeamlessBW Alloy 825ASTM B366-WPNICMC Dims to ASME B16.9 NACE MR0175/ISO15156 | Alloy 825ASTM B366-WPNICMC | Pcs | 1 | 0 | 26.9 | 3.2
BID-MAL-PS3M | 217 | Pi | Fitting | 4355-PS3M-5-31-0001-2 | ELBOW | 16in Sch10S Elbow 45 Degrees Long Radius SeamlessBW Alloy 825ASTM B366-WPNICMC Dims to ASME B16.9 NACE MR0175/ISO15156 | Alloy 825ASTM B366-WPNICMC | Pcs | 1 | 0 | 23.8 | 3.2
BID-MAL-PS3M | 218 | Pi | Fitting | 4355-PS3M-5-31-0001-2 | ELBOW | 16in Sch10S Elbow 90 Degrees Long Radius SeamlessBW Alloy 825ASTM B366-WPNICMC Dims to ASME B16.9 NACE MR0175/ISO15156 | Alloy 825ASTM B366-WPNICMC | Pcs | 1 | 0 | 47.5 | 3.2
BID-MAL-PS3M | 219 | Pi | Fitting | 4355-PS3M-5-31-0001-2 | REDUCER | 16in Sch10S x 14in Eccentric Reducer SeamlessBW Alloy 825ASTM B366-WPNICMC Dims to ASME B16.9 NACE MR0175/ISO15156 | Alloy 825ASTM B366-WPNICMC | Pcs | 1 | 0 | 18.8 | 3.2
BID-MAL-PS3M | 220 | Pi | Gasket | 4355-PS3M-5-31-0001-2 | GASKET | 6in x 4.5mm Nom Thk Gasket Spiral Wound CL150 Incoloy 825 Windings Flexible Graphite Filler CS Inner RingAlloy 825 Outer Ring Dims to ASME B16.20 | Incoloy 825 Windings Flexible Graphite Filler CS Inner RingAlloy 825 Outer Ring | Pcs | 1 | 0 | 0.56 | 3.2
BID-MAL-PS3M | 221 | Pi | Gasket | 4355-PS3M-5-31-0001-2 | GASKET | 16in x 4.5mm Nom Thk Gasket Spiral Wound CL150 Incoloy 825 Windings Flexible Graphite Filler CS Inner RingAlloy 825 Outer Ring Dims to ASME B16.20 | Incoloy 825 Windings Flexible Graphite Filler CS Inner RingAlloy 825 Outer Ring | Pcs | 4 | 0 | 8.4 | 3.1
BID-MAL-PS3M | 222 | Pi | Fitting | 4355-PS3M-5-31-0001-2 | OLET | 12in - 18in x 2in SCH10S Branch Outlet BW Lightweight Alloy 825 ASTM B564 UNS N08825 Dims to MSS SP-97 NACE MR0175/ISO15156 | Alloy 825 ASTM B564 UNS N08825 | Pcs | 2 | 0 | 1.36 | 3.1
BID-MAL-PS3M | 223 | Pi | Pipe | 4355-PS3M-5-31-0001-2 | PIPE | 16in Sch10S Pipe Seamless Bevelled Ends Alloy 825ASTM B423 UNS N08825ASME B36.19M NACE MR0175/ISO15156 | Alloy 825ASTM B423 UNS N08825 | m | 3.6695 | 0 | 174.85 | 3.2
BID-MAL-PS3M | 224 | Pi | Flange | 4355-PS3M-5-31-0001-2 | FLANGE | 6in Sch10S WN Flange CL150 Raised Face Alloy 825ASTM B564 UNS N08825 Dims to ASME B16.5 NACE MR0175/ISO15156 | Alloy 825ASTM B564 UNS N08825 | Pcs | 1 | 0 | 9.57 | 3.2
BID-MAL-PS3M | 225 | Pi | Flange | 4355-PS3M-5-31-0001-2 | FLANGE | 16in Sch10S WN Flange CL150 Raised Face Alloy 825ASTM B564 UNS N08825 Dims to ASME B16.5 NACE MR0175/ISO15156 | Alloy 825ASTM B564 UNS N08825 | Pcs | 4 | 0 | 223.76 | 3.2
BID-MAL-PS3M | 226 | Pi | Fitting | 4355-PS3M-5-31-0001-2 | REDUCER | 14in Sch10S x 6in Eccentric Reducer SeamlessBW Alloy 825ASTM B366-WPNICMC Dims to ASME B16.9 NACE MR0175/ISO15156 | Alloy 825ASTM B366-WPNICMC | Pcs | 1 | 0 | 26.9 | 3.1
BID-MAL-PS3M | 227 | Pi | Fitting | 4355-PS3M-5-31-0001-2 | ELBOW | 16in Sch10S Elbow 45 Degrees Long Radius SeamlessBW Alloy 825ASTM B366-WPNICMC Dims to ASME B16.9 NACE MR0175/ISO15156 | Alloy 825ASTM B366-WPNICMC | Pcs | 1 | 0 | 23.8 | 3.1
BID-MAL-PS3M | 228 | Pi | Fitting | 4355-PS3M-5-31-0001-2 | ELBOW | 16in Sch10S Elbow 90 Degrees Long Radius SeamlessBW Alloy 825ASTM B366-WPNICMC Dims to ASME B16.9 NACE MR0175/ISO15156 | Alloy 825ASTM B366-WPNICMC | Pcs | 1 | 0 | 47.5 | 3.2
BID-MAL-PS3M | 229 | Pi | Fitting | 4355-PS3M-5-31-0001-2 | REDUCER | 16in Sch10S x 14in Eccentric Reducer SeamlessBW Alloy 825ASTM B366-WPNICMC Dims to ASME B16.9 NACE MR0175/ISO15156 | Alloy 825ASTM B366-WPNICMC | Pcs | 1 | 0 | 18.8 | 3.2
BID-MAL-PS3M | 230 | Pi | Gasket | 4355-PS3M-5-31-0001-2 | GASKET | 6in x 4.5mm Nom Thk Gasket Spiral Wound CL150 Incoloy 825 Windings Flexible Graphite Filler CS Inner RingAlloy 825 Outer Ring Dims to ASME B16.20 | Incoloy 825 Windings Flexible Graphite Filler CS Inner RingAlloy 825 Outer Ring | Pcs | 1 | 0 | 0.56 | 3.2
BID-MAL-PS3M | 231 | Pi | Gasket | 4355-PS3M-5-31-0001-2 | GASKET | 16in x 4.5mm Nom Thk Gasket Spiral Wound CL150 Incoloy 825 Windings Flexible Graphite Filler CS Inner RingAlloy 825 Outer Ring Dims to ASME B16.20 | Incoloy 825 Windings Flexible Graphite Filler CS Inner RingAlloy 825 Outer Ring | Pcs | 4 | 0 | 8.4 | 3.1
BID-MAL-PS3M | 232 | Pi | Fitting | 4355-PS3M-5-31-0001-2 | OLET | 12in - 18in x 2in SCH10S Branch Outlet BW Lightweight Alloy 825 ASTM B564 UNS N08825 Dims to MSS SP-97 NACE MR0175/ISO15156 | Alloy 825 ASTM B564 UNS N08825 | Pcs | 2 | 0 | 1.36 | 3.1
BID-MAL-PS3M | 233 | Pi | Pipe | 4355-PS3M-5-31-0001-2 | PIPE | 16in Sch10S Pipe Seamless Bevelled Ends Alloy 825ASTM B423 UNS N08825ASME B36.19M NACE MR0175/ISO15156 | Alloy 825ASTM B423 UNS N08825 | m | 3.6792 | 0 | 175.31 | 3.2
BID-MAL-PS3M | 234 | Pi | Fitting | 4355-PS3M-5-31-0001-2 | TEE | 12in Sch10S x 10in Reducing Tee SeamlessBW Alloy 825ASTM B366-WPNICMC Dims to ASME B16.9 NACE MR0175/ISO15156 | Alloy 825ASTM B366-WPNICMC | Pcs | 1 | 0 | 43 | 3.1
BID-MAL-PS3M | 235 | Pi | Fitting | 4355-PS3M-5-31-0001-2 | REDUCER | 12in Sch10S x 10in Concentric Reducer SeamlessBW Alloy 825ASTM B366-WPNICMC Dims to ASME B16.9 NACE MR0175/ISO15156 | Alloy 825ASTM B366-WPNICMC | Pcs | 1 | 0 | 10.16 | 3.1
BID-MAL-PS3M | 236 | Pi | Fitting | 4355-PS3M-5-31-0001-2 | ELBOW | 10in Sch10S Elbow 90 Degrees Long Radius SeamlessBW Alloy 825ASTM B366-WPNICMC Dims to ASME B16.9 NACE MR0175/ISO15156 | Alloy 825ASTM B366-WPNICMC | Pcs | 1 | 0 | 19.5 | 3.2
BID-MAL-PS3M | 237 | Pi | Fitting | 4355-PS3M-5-31-0001-2 | ELBOW | 12in Sch10S Elbow 45 Degrees Long Radius SeamlessBW Alloy 825ASTM B366-WPNICMC Dims to ASME B16.9 NACE MR0175/ISO15156 | Alloy 825ASTM B366-WPNICMC | Pcs | 1 | 0 | 13.6 | 3.2
BID-MAL-PS3M | 238 | Pi | Fitting | 4355-PS3M-5-31-0001-2 | ELBOW | 12in Sch10S Elbow 90 Degrees Long Radius SeamlessBW Alloy 825ASTM B366-WPNICMC Dims to ASME B16.9 NACE MR0175/ISO15156 | Alloy 825ASTM B366-WPNICMC | Pcs | 3 | 0 | 82.5 | 3.2
BID-MAL-PS3M | 239 | Pi | Pipe | 4355-PS3M-5-31-0001-2 | PIPE | 10in Sch10S Pipe Seamless Bevelled Ends Alloy 825ASTM B423 UNS N08825ASME B36.19M NACE MR0175/ISO15156 | Alloy 825ASTM B423 UNS N08825 | m | 0.5 | 0 | 13.98 | 3.1
BID-MAL-PS3M | 240 | Pi | Pipe | 4355-PS3M-5-31-0001-2 | PIPE | 12in Sch10S Pipe Seamless Bevelled Ends Alloy 825ASTM B423 UNS N08825ASME B36.19M NACE MR0175/ISO15156 | Alloy 825ASTM B423 UNS N08825 | m | 3.4552 | 0 | 125.15 | 3.1
BID-MAL-PS3M | 241 | Pi | Flange | 4355-PS3M-5-31-0001-2 | FLANGE | 10in Sch80 WN Flange CL900 Raised Face Alloy 825 ASTM A350 Gr LF2 CL1CLAD UNS N08825 Dims to ASME B16.5 NACE MR0175/ISO15156 | Alloy 825 ASTM A350 Gr LF2 CL1CLAD UNS N08825 | Pcs | 1 | 0 | 118 | 3.2
BID-MAL-PS3M | 242 | Pi | Fitting | 4355-PS3M-5-31-0001-2 | ELBOW | 4in Sch10S Elbow 90 Degrees Long Radius SeamlessBW Alloy 825ASTM B366-WPNICMC Dims to ASME B16.9 NACE MR0175/ISO15156 | Alloy 825ASTM B366-WPNICMC | Pcs | 1 | 1 | 2.2 | 3.2
BID-MAL-PS3M | 243 | Pi | Fitting | 4355-PS3M-5-31-0001-2 | REDUCER | 10in Sch10S x 4in Concentric Reducer SeamlessBW Alloy 825ASTM B366-WPNICMC Dims to ASME B16.9 NACE MR0175/ISO15156 | Alloy 825ASTM B366-WPNICMC | Pcs | 1 | 0 | 10.7 | 3.2
BID-MAL-PS3M | 244 | Pi | Fitting | 4355-PS3M-5-31-0001-2 | REDUCER | 12in Sch10S x 10in Concentric Reducer SeamlessBW Alloy 825ASTM B366-WPNICMC Dims to ASME B16.9 NACE MR0175/ISO15156 | Alloy 825ASTM B366-WPNICMC | Pcs | 1 | 0 | 10.16 | 3.2
BID-MAL-PS3M | 245 | Pi | Fitting | 4355-PS3M-5-31-0001-2 | ELBOW | 12in Sch10S Elbow 90 Degrees Long Radius SeamlessBW Alloy 825ASTM B366-WPNICMC Dims to ASME B16.9 NACE MR0175/ISO15156 | Alloy 825ASTM B366-WPNICMC | Pcs | 1 | 0 | 27.5 | 3.2
BID-MAL-PS3M | 246 | Pi | Pipe | 4355-PS3M-5-31-0001-2 | PIPE | 4in Sch10S Pipe Seamless Bevelled Ends Alloy 825ASTM B423 UNS N08825ASME B36.19M NACE MR0175/ISO15156 | Alloy 825ASTM B423 UNS N08825 | m | 0.68593 | 0.068593 | 5.74 | 3.1
BID-MAL-PS3M | 247 | Pi | Pipe | 4355-PS3M-5-31-0001-2 | PIPE | 12in Sch10S Pipe Seamless Bevelled Ends Alloy 825ASTM B423 UNS N08825ASME B36.19M NACE MR0175/ISO15156 | Alloy 825ASTM B423 UNS N08825 | m | 0.34581 | 0 | 12.53 | 3.1
BID-MAL-PS3M | 248 | Pi | Flange | 4355-PS3M-5-31-0001-2 | FLANGE | 4in Sch80S WN Flange CL900 Raised Face Alloy 825 ASTM B564 UNS N06625 Dims to ASME B16.5 NACE MR0175/ISO15156 | Alloy 825 ASTM B564 UNS N06625 | Pcs | 1 | 0 | 22.03 | 3.2
BID-MAL-PS3M | 249 | Pi | Flange | 4355-PS3M-5-31-0001-2 | FLANGE | 6in Sch10S WN Flange CL150 Raised Face Alloy 825ASTM B564 UNS N08825 Dims to ASME B16.5 NACE MR0175/ISO15156 | Alloy 825ASTM B564 UNS N08825 | Pcs | 1 | 0 | 9.57 | 3.2
BID-MAL-PS3M | 250 | Pi | Flange | 4355-PS3M-5-31-0001-2 | FLANGE | 16in Sch10S WN Flange CL150 Raised Face Alloy 825ASTM B564 UNS N08825 Dims to ASME B16.5 NACE MR0175/ISO15156 | Alloy 825ASTM B564 UNS N08825 | Pcs | 4 | 0 | 223.76 | 3.2
BID-MAL-PS3M | 251 | Pi | Fitting | 4355-PS3M-5-31-0001-2 | REDUCER | 14in Sch10S x 6in Eccentric Reducer SeamlessBW Alloy 825ASTM B366-WPNICMC Dims to ASME B16.9 NACE MR0175/ISO15156 | Alloy 825ASTM B366-WPNICMC | Pcs | 1 | 0 | 26.9 | 3.2
BID-MAL-PS3M | 252 | Pi | Fitting | 4355-PS3M-5-31-0001-2 | ELBOW | 16in Sch10S Elbow 45 Degrees Long Radius SeamlessBW Alloy 825ASTM B366-WPNICMC Dims to ASME B16.9 NACE MR0175/ISO15156 | Alloy 825ASTM B366-WPNICMC | Pcs | 1 | 0 | 23.8 | 3.1
BID-MAL-PS3M | 253 | Pi | Fitting | 4355-PS3M-5-31-0001-2 | ELBOW | 16in Sch10S Elbow 90 Degrees Long Radius SeamlessBW Alloy 825ASTM B366-WPNICMC Dims to ASME B16.9 NACE MR0175/ISO15156 | Alloy 825ASTM B366-WPNICMC | Pcs | 1 | 0 | 47.5 | 3.1
BID-MAL-PS3M | 254 | Pi | Fitting | 4355-PS3M-5-31-0001-2 | REDUCER | 16in Sch10S x 14in Eccentric Reducer SeamlessBW Alloy 825ASTM B366-WPNICMC Dims to ASME B16.9 NACE MR0175/ISO15156 | Alloy 825ASTM B366-WPNICMC | Pcs | 1 | 0 | 18.8 | 3.2
BID-MAL-PS3M | 255 | Pi | Gasket | 4355-PS3M-5-31-0001-2 | GASKET | 6in x 4.5mm Nom Thk Gasket Spiral Wound CL150 Incoloy 825 Windings Flexible Graphite Filler CS Inner RingAlloy 825 Outer Ring Dims to ASME B16.20 | Incoloy 825 Windings Flexible Graphite Filler CS Inner RingAlloy 825 Outer Ring | Pcs | 1 | 0 | 0.56 | 3.2
BID-MAL-PS3M | 256 | Pi | Gasket | 4355-PS3M-5-31-0001-2 | GASKET | 16in x 4.5mm Nom Thk Gasket Spiral Wound CL150 Incoloy 825 Windings Flexible Graphite Filler CS Inner RingAlloy 825 Outer Ring Dims to ASME B16.20 | Incoloy 825 Windings Flexible Graphite Filler CS Inner RingAlloy 825 Outer Ring | Pcs | 4 | 0 | 8.4 | 3.1
BID-MAL-PS3M | 257 | Pi | Fitting | 4355-PS3M-5-31-0001-2 | OLET | 12in - 18in x 2in SCH10S Branch Outlet BW Lightweight Alloy 825 ASTM B564 UNS N08825 Dims to MSS SP-97 NACE MR0175/ISO15156 | Alloy 825 ASTM B564 UNS N08825 | Pcs | 2 | 0 | 1.36 | 3.1
BID-MAL-PS3M | 258 | Pi | Pipe | 4355-PS3M-5-31-0001-2 | PIPE | 16in Sch10S Pipe Seamless Bevelled Ends Alloy 825ASTM B423 UNS N08825ASME B36.19M NACE MR0175/ISO15156 | Alloy 825ASTM B423 UNS N08825 | m | 3.6549 | 0 | 174.16 | 3.2
BID-MAL-PS3M | 259 | Pi | Flange | 4355-PS3M-5-31-0001-2 | FLANGE | 6in Sch10S WN Flange CL150 Raised Face Alloy 825ASTM B564 UNS N08825 Dims to ASME B16.5 NACE MR0175/ISO15156 | Alloy 825ASTM B564 UNS N08825 | Pcs | 1 | 0 | 9.57 | 3.2
BID-MAL-PS3M | 260 | Pi | Flange | 4355-PS3M-5-31-0001-2 | FLANGE | 16in Sch10S WN Flange CL150 Raised Face Alloy 825ASTM B564 UNS N08825 Dims to ASME B16.5 NACE MR0175/ISO15156 | Alloy 825ASTM B564 UNS N08825 | Pcs | 4 | 0 | 223.76 | 3.2
BID-MAL-PS3M | 261 | Pi | Fitting | 4355-PS3M-5-31-0001-2 | REDUCER | 14in Sch10S x 6in Eccentric Reducer SeamlessBW Alloy 825ASTM B366-WPNICMC Dims to ASME B16.9 NACE MR0175/ISO15156 | Alloy 825ASTM B366-WPNICMC | Pcs | 1 | 0 | 26.9 | 3.2
BID-MAL-PS3M | 262 | Pi | Fitting | 4355-PS3M-5-31-0001-2 | ELBOW | 16in Sch10S Elbow 45 Degrees Long Radius SeamlessBW Alloy 825ASTM B366-WPNICMC Dims to ASME B16.9 NACE MR0175/ISO15156 | Alloy 825ASTM B366-WPNICMC | Pcs | 1 | 0 | 23.8 | 3.2
BID-MAL-PS3M | 263 | Pi | Fitting | 4355-PS3M-5-31-0001-2 | ELBOW | 16in Sch10S Elbow 90 Degrees Long Radius SeamlessBW Alloy 825ASTM B366-WPNICMC Dims to ASME B16.9 NACE MR0175/ISO15156 | Alloy 825ASTM B366-WPNICMC | Pcs | 1 | 0 | 47.5 | 3.2
BID-MAL-PS3M | 264 | Pi | Fitting | 4355-PS3M-5-31-0001-2 | REDUCER | 16in Sch10S x 14in Eccentric Reducer SeamlessBW Alloy 825ASTM B366-WPNICMC Dims to ASME B16.9 NACE MR0175/ISO15156 | Alloy 825ASTM B366-WPNICMC | Pcs | 1 | 0 | 18.8 | 3.2
BID-MAL-PS3M | 265 | Pi | Gasket | 4355-PS3M-5-31-0001-2 | GASKET | 6in x 4.5mm Nom Thk Gasket Spiral Wound CL150 Incoloy 825 Windings Flexible Graphite Filler CS Inner RingAlloy 825 Outer Ring Dims to ASME B16.20 | Incoloy 825 Windings Flexible Graphite Filler CS Inner RingAlloy 825 Outer Ring | Pcs | 1 | 0 | 0.56 | 3.2
BID-MAL-PS3M | 266 | Pi | Gasket | 4355-PS3M-5-31-0001-2 | GASKET | 16in x 4.5mm Nom Thk Gasket Spiral Wound CL150 Incoloy 825 Windings Flexible Graphite Filler CS Inner RingAlloy 825 Outer Ring Dims to ASME B16.20 | Incoloy 825 Windings Flexible Graphite Filler CS Inner RingAlloy 825 Outer Ring | Pcs | 4 | 0 | 8.4 | 3.2
BID-MAL-PS3M | 267 | Pi | Fitting | 4355-PS3M-5-31-0001-2 | OLET | 12in - 18in x 2in SCH10S Branch Outlet BW Lightweight Alloy 825 ASTM B564 UNS N08825 Dims to MSS SP-97 NACE MR0175/ISO15156 | Alloy 825 ASTM B564 UNS N08825 | Pcs | 2 | 0 | 1.36 | 3.2
BID-MAL-PS3M | 268 | Pi | Pipe | 4355-PS3M-5-31-0001-2 | PIPE | 16in Sch10S Pipe Seamless Bevelled Ends Alloy 825ASTM B423 UNS N08825ASME B36.19M NACE MR0175/ISO15156 | Alloy 825ASTM B423 UNS N08825 | m | 3.6642 | 0 | 174.6 | 3.2
BID-MAL-PS3M | 269 | Pi | Fitting | 4355-PS3M-5-31-0001-2 | ELBOW | 10in Sch10S Elbow 90 Degrees Long Radius SeamlessBW Alloy 825ASTM B366-WPNICMC Dims to ASME B16.9 NACE MR0175/ISO15156 | Alloy 825ASTM B366-WPNICMC | Pcs | 2 | 0 | 39 | 3.2
BID-MAL-PS3M | 270 | Pi | Pipe | 4355-PS3M-5-31-0001-2 | PIPE | 10in Sch10S Pipe Seamless Bevelled Ends Alloy 825ASTM B423 UNS N08825ASME B36.19M NACE MR0175/ISO15156 | Alloy 825ASTM B423 UNS N08825 | m | 0.9599 | 0 | 26.84 | 3.1
BID-MAL-PS3M | 271 | Pi | Flange | 4355-PS3M-5-31-0001-2 | FLANGE | 10in Sch80 WN Flange CL900 Raised Face Alloy 825 ASTM A350 Gr LF2 CL1CLAD UNS N08825 Dims to ASME B16.5 NACE MR0175/ISO15156 | Alloy 825 ASTM A350 Gr LF2 CL1CLAD UNS N08825 | Pcs | 1 | 0 | 118 | 3.1
BID-MAL-PS3M | 272 | Pi | Fitting | 4355-PS3M-5-31-0001-2 | REDUCER | 6in Sch10S x 3in Sch10S Eccentric Reducer SeamlessBW Alloy 825ASTM B366-WPNICMC Dims to ASME B16.9 NACE MR0175/ISO15156 | Alloy 825ASTM B366-WPNICMC | Pcs | 1 | 1 | 1.8 | 3.2
BID-MAL-PS3M | 273 | Pi | Fitting | 4355-PS3M-5-31-0001-2 | REDUCER | 12in Sch20 x 6in Sch10S Eccentric Reducer SeamlessBW Alloy 825ASTM B366-WPNICMC Dims to ASME B16.9 NACE MR0175/ISO15156 | Alloy 825ASTM B366-WPNICMC | Pcs | 1 | 0 | 15 | 3.2
BID-MAL-PS3M | 274 | Pi | Fitting | 4355-PS3M-5-31-0001-2 | ELBOW | 12in Sch10S Elbow 90 Degrees Long Radius SeamlessBW Alloy 825ASTM B366-WPNICMC Dims to ASME B16.9 NACE MR0175/ISO15156 | Alloy 825ASTM B366-WPNICMC | Pcs | 3 | 0 | 82.5 | 3.2
BID-MAL-PS3M | 275 | Pi | Pipe | 4355-PS3M-5-31-0001-2 | PIPE | 12in Sch20 Pipe Seamless Bevelled Ends Low Temp Carbon Steel ASTM A333 Gr 6 CLAD UNS N08825 Dimensions to ASME B36.10M NACE MR0175/ISO15156 | Low Temp Carbon Steel ASTM A333 Gr 6 | m | 1.0605 | 0 | 53 | 3.2
BID-MAL-PS3M | 276 | Pi | Flange | 4355-PS3M-5-31-0001-2 | FLANGE | 4in Sch10S WN Flange CL150 Raised Face Stainless Steel ASTM A182 Gr F316 Dims to ASME B16.5 | Stainless Steel ASTM A182 Gr F316 | Pcs | 1 | 0 | 7 | 3.2
BID-MAL-PS3M | 277 | Pi | Flange | 4355-PS3M-5-31-0001-2 | FLANGE | 10in Sch10S WN Flange CL150 Raised Face Stainless Steel ASTM A182 Gr F316 Dims to ASME B16.5 | Stainless Steel ASTM A182 Gr F316 | Pcs | 4 | 0 | 85 | 3.2
BID-MAL-PS3M | 278 | Pi | Fitting | 4355-PS3M-5-31-0001-2 | ELBOW | 10in Sch10S Elbow 45 Degrees Long Radius SeamlessBW Stainless Steel ASTM A403 WP316L WP-S Dims to ASME B16.9 NACE MR0175/ISO15156 | Stainless Steel ASTM A403 WP316 | Pcs | 1 | 0 | 10 | 3.2
BID-MAL-PS3M | 279 | Pi | Fitting | 4355-PS3M-5-31-0001-2 | ELBOW | 10in Sch10S Elbow 90 Degrees Long Radius SeamlessBW Stainless Steel ASTM A403 WP316L WP-S Dims to ASME B16.9 NACE MR0175/ISO15156 | Stainless Steel ASTM A403 WP316 | Pcs | 5 | 0 | 98 | 3.2
BID-MAL-PS3M | 280 | Pi | Fitting | 4355-PS3M-5-31-0001-2 | REDUCER | 10in Sch10S x 4in Sch10S Eccentric Reducer SeamlessBW Stainless Steel ASTM A403 WP316L WP-S Dims to ASME B16.9 NACE MR0175/ISO15156 | Stainless Steel ASTM A403 WP316 | Pcs | 1 | 0 | 5 | 3.2
BID-MAL-PS3M | 281 | Pi | Fitting | 4355-PS3M-5-31-0001-2 | TEE | 10in Sch10S Equal Tee SeamlessBW Stainless Steel ASTM A403 WP316L Dims to ASME B16.9 NACE MR0175/ISO15156 | Stainless Steel ASTM A403 WP316 | Pcs | 1 | 0 | 27 | 3.2
BID-MAL-PS3M | 282 | Pi | Gasket | 4355-PS3M-5-31-0001-2 | GASKET | 4in x 4.5mm Nom Thk Gasket Spiral Wound CL150 Stainless Steel 316 Windings Flexible Graphite Filler CS Inner Ring Stainless Steel 316 Outer Ring Dims to ASME B16.20 | Stainless Steel 316 Windings Flexible Graphite Filler CS Inner Ring Stainless Steel 316 Outer Ring | Pcs | 1 | 0 | 0.24 | 3.2
BID-MAL-PS3M | 283 | Pi | Gasket | 4355-PS3M-5-31-0001-2 | GASKET | 10in x 4.5mm Nom Thk Gasket Spiral Wound CL150 Stainless Steel 316 Windings Flexible Graphite Filler CS Inner Ring Stainless Steel 316 Outer Ring Dims to ASME B16.20 | Stainless Steel 316 Windings Flexible Graphite Filler CS Inner Ring Stainless Steel 316 Outer Ring | Pcs | 4 | 0 | 2 | 3.2
BID-MAL-PS3M | 284 | Pi | Fitting | 4355-PS3M-5-31-0001-2 | OLET | 6in - 10in x 1in SCH40S Branch Fitting Flanged CL150 Raised Face Dims to ASME B16.5 150mm Standout Stainless Steel ASTM A182 Gr F316 Dims to MSS SP-97 NACE MR0175/ISO15156 | Stainless Steel ASTM A182 Gr F316 | Pcs | 1 | 1 | 2 | 3.1
BID-MAL-PS3M | 285 | Pi | Fitting | 4355-PS3M-5-31-0001-2 | OLET | 8in - 12in x 1.1/2in SCH40S Branch Fitting Flanged CL150 Raised Face Dims to ASME B16.5 150mm Standout Stainless Steel ASTM A182 Gr F316 Dims to MSS SP-97 NACE MR0175/ISO15156 | Stainless Steel ASTM A182 Gr F316 | Pcs | 1 | 1 | 4 | 3.2
BID-MAL-PS3M | 286 | Pi | Fitting | 4355-PS3M-5-31-0001-2 | OLET | 10in - 10in x 3in SCH40S Branch Outlet BW Stainless Steel ASTM A182 Gr F316 Dims to MSS SP-97 NACE MR0175/ISO15156 | Stainless Steel ASTM A182 Gr F316 | Pcs | 2 | 0 | 3 | 3.2
BID-MAL-PS3M | 287 | Pi | Pipe | 4355-PS3M-5-31-0001-2 | PIPE | 10in Sch10S Pipe Seamless Bevelled Ends Stainless Steel ASTM A312 TP316LASME B36.19M NACE MR0175/ISO15156 | Stainless Steel ASTM A312 TP316 | m | 6.2258 | 0 | 174 | 3.2
BID-MAL-PS3M | 288 | Pi | Flange | 4355-PS3M-5-31-0001-2 | FLANGE | 4in Sch10S WN Flange CL150 Raised Face Stainless Steel ASTM A182 Gr F316 Dims to ASME B16.5 | Stainless Steel ASTM A182 Gr F316 | Pcs | 1 | 0 | 7 | 3.2
BID-MAL-PS3M | 289 | Pi | Flange | 4355-PS3M-5-31-0001-2 | FLANGE | 10in Sch10S WN Flange CL150 Raised Face Stainless Steel ASTM A182 Gr F316 Dims to ASME B16.5 | Stainless Steel ASTM A182 Gr F316 | Pcs | 4 | 0 | 85 | 3.2
BID-MAL-PS3M | 290 | Pi | Fitting | 4355-PS3M-5-31-0001-2 | ELBOW | 10in Sch10S Elbow 90 Degrees Long Radius SeamlessBW Stainless Steel ASTM A403 WP316L WP-S Dims to ASME B16.9 NACE MR0175/ISO15156 | Stainless Steel ASTM A403 WP316 | Pcs | 3 | 0 | 59 | 3.2
BID-MAL-PS3M | 291 | Pi | Fitting | 4355-PS3M-5-31-0001-2 | REDUCER | 10in Sch10S x 4in Sch10S Eccentric Reducer SeamlessBW Stainless Steel ASTM A403 WP316L WP-S Dims to ASME B16.9 NACE MR0175/ISO15156 | Stainless Steel ASTM A403 WP316 | Pcs | 1 | 0 | 5 | 3.2
BID-MAL-PS3M | 292 | Pi | Gasket | 4355-PS3M-5-31-0001-2 | GASKET | 4in x 4.5mm Nom Thk Gasket Spiral Wound CL150 Stainless Steel 316 Windings Flexible Graphite Filler CS Inner Ring Stainless Steel 316 Outer Ring Dims to ASME B16.20 | Stainless Steel 316 Windings Flexible Graphite Filler CS Inner Ring Stainless Steel 316 Outer Ring | Pcs | 1 | 0 | 0.24 | 3.2
BID-MAL-PS3M | 293 | Pi | Gasket | 4355-PS3M-5-31-0001-2 | GASKET | 10in x 4.5mm Nom Thk Gasket Spiral Wound CL150 Stainless Steel 316 Windings Flexible Graphite Filler CS Inner Ring Stainless Steel 316 Outer Ring Dims to ASME B16.20 | Stainless Steel 316 Windings Flexible Graphite Filler CS Inner Ring Stainless Steel 316 Outer Ring | Pcs | 4 | 0 | 2 | 3.2
BID-MAL-PS3M | 294 | Pi | Fitting | 4355-PS3M-5-31-0001-2 | OLET | 6in - 10in x 1in SCH40S Branch Fitting Flanged CL150 Raised Face Dims to ASME B16.5 150mm Standout Stainless Steel ASTM A182 Gr F316 Dims to MSS SP-97 NACE MR0175/ISO15156 | Stainless Steel ASTM A182 Gr F316 | Pcs | 1 | 1 | 2 | 3.2
BID-MAL-PS3M | 295 | Pi | Fitting | 4355-PS3M-5-31-0001-2 | OLET | 8in - 12in x 1.1/2in SCH40S Branch Fitting Flanged CL150 Raised Face Dims to ASME B16.5 150mm Standout Stainless Steel ASTM A182 Gr F316 Dims to MSS SP-97 NACE MR0175/ISO15156 | Stainless Steel ASTM A182 Gr F316 | Pcs | 1 | 1 | 4 | 3.2
BID-MAL-PS3M | 296 | Pi | Pipe | 4355-PS3M-5-31-0001-2 | PIPE | 10in Sch10S Pipe Seamless Bevelled Ends Stainless Steel ASTM A312 TP316LASME B36.19M NACE MR0175/ISO15156 | Stainless Steel ASTM A312 TP316 | m | 1.9849 | 0 | 55 | 3.2
BID-MAL-PS3M | 297 | Pi | Flange | 4355-PS3M-5-31-0001-2 | FLANGE | 12in Sch10S WN Flange CL150 Raised Face Stainless Steel ASTM A182 Gr F316 Dims to ASME B16.5 | Stainless Steel ASTM A182 Gr F316 | Pcs | 4 | 0 | 136 | 3.2
BID-MAL-PS3M | 298 | Pi | Flange | 4355-PS3M-5-31-0001-2 | FLANGE | 4in Sch10S WN Orifice Flange CL300 Raised Face Stainless Steel ASTM A182 Gr F316 c/w 1/2in BW Taps Dims to ASME B16.36 | Stainless Steel ASTM A182 Gr F316 | Pcs | 1 | 0 | 13 | 3.2
BID-MAL-PS3M | 299 | Pi | Fitting | 4355-PS3M-5-31-0001-2 | ELBOW | 12in Sch10S Elbow 45 Degrees Long Radius SeamlessBW Stainless Steel ASTM A403 WP316L WP-S Dims to ASME B16.9 NACE MR0175/ISO15156 | Stainless Steel ASTM A403 WP316 | Pcs | 1 | 0 | 14 | 3.2
BID-MAL-PS3M | 300 | Pi | Fitting | 4355-PS3M-5-31-0001-2 | ELBOW | 12in Sch10S Elbow 90 Degrees Long Radius SeamlessBW Stainless Steel ASTM A403 WP316L WP-S Dims to ASME B16.9 NACE MR0175/ISO15156 | Stainless Steel ASTM A403 WP316 | Pcs | 4 | 0 | 110 | 3.2
BID-MAL-PS3M | 301 | Pi | Fitting | 4355-PS3M-5-31-0001-2 | REDUCER | 10in Sch10S x 4in Sch10S Eccentric Reducer SeamlessBW Stainless Steel ASTM A403 WP316L WP-S Dims to ASME B16.9 NACE MR0175/ISO15156 | Stainless Steel ASTM A403 WP316 | Pcs | 1 | 0 | 5 | 3.1
BID-MAL-PS3M | 302 | Pi | Fitting | 4355-PS3M-5-31-0001-2 | REDUCER | 12in Sch10S x 10in Sch10S Eccentric Reducer SeamlessBW Stainless Steel ASTM A403 WP316L WP-S Dims to ASME B16.9 NACE MR0175/ISO15156 | Stainless Steel ASTM A403 WP316 | Pcs | 1 | 0 | 8 | 3.1
BID-MAL-PS3M | 303 | Pi | Fitting | 4355-PS3M-5-31-0001-2 | TEE | 12in Sch10S Equal Tee SeamlessBW Stainless Steel ASTM A403 WP316L Dims to ASME B16.9 NACE MR0175/ISO15156 | Stainless Steel ASTM A403 WP316 | Pcs | 1 | 0 | 40 | 3.2
BID-MAL-PS3M | 304 | Pi | Gasket | 4355-PS3M-5-31-0001-2 | GASKET | 4in x 4.5mm Nom Thk Gasket Spiral Wound CL150 Stainless Steel 316 Windings Flexible Graphite Filler CS Inner Ring Stainless Steel 316 Outer Ring Dims to ASME B16.20 | Stainless Steel 316 Windings Flexible Graphite Filler CS Inner Ring Stainless Steel 316 Outer Ring | Pcs | 1 | 0 | 0.24 | 3.2
BID-MAL-PS3M | 305 | Pi | Gasket | 4355-PS3M-5-31-0001-2 | GASKET | 12in x 4.5mm Nom Thk Gasket Spiral Wound CL150 Stainless Steel 316 Windings Flexible Graphite Filler CS Inner Ring Stainless Steel 316 Outer Ring Dims to ASME B16.20 | Stainless Steel 316 Windings Flexible Graphite Filler CS Inner Ring Stainless Steel 316 Outer Ring | Pcs | 4 | 0 | 4 | 3.2
BID-MAL-PS3M | 306 | Pi | Fitting | 4355-PS3M-5-31-0001-2 | OLET | 8in - 12in x 1.1/2in SCH40S Branch Fitting Flanged CL150 Raised Face Dims to ASME B16.5 150mm Standout Stainless Steel ASTM A182 Gr F316 Dims to MSS SP-97 NACE MR0175/ISO15156 | Stainless Steel ASTM A182 Gr F316 | Pcs | 1 | 1 | 4 | 3.2
BID-MAL-PS3M | 307 | Pi | Fitting | 4355-PS3M-5-31-0001-2 | OLET | 12in - 36in x 1in SCH40S Branch Fitting Flanged CL150 Raised Face Dims to ASME B16.5 150mm Standout Stainless Steel ASTM A182 Gr F316 Dims to MSS SP-97 NACE MR0175/ISO15156 | Stainless Steel ASTM A182 Gr F316 | Pcs | 1 | 0 | 2 | 3.1
BID-MAL-PS3M | 308 | Pi | Fitting | 4355-PS3M-5-31-0001-2 | OLET | 12in - 14in x 3in SCH40S Branch Outlet BW Stainless Steel ASTM A182 Gr F316 Dims to MSS SP-97 NACE MR0175/ISO15156 | Stainless Steel ASTM A182 Gr F316 | Pcs | 1 | 0 | 2 | 3.1
BID-MAL-PS3M | 309 | Pi | Pipe | 4355-PS3M-5-31-0001-2 | PIPE | 12in Sch10S Pipe Seamless Bevelled Ends Stainless Steel ASTM A312 TP316LASME B36.19M NACE MR0175/ISO15156 | Stainless Steel ASTM A312 TP316 | m | 12.6982 | 0 | 460 | 3.2
BID-MAL-PS3M | 310 | Pi | Flange | 4355-PS3M-5-31-0001-2 | FLANGE | 12in Sch10S WN Flange CL150 Raised Face Stainless Steel ASTM A182 Gr F316 Dims to ASME B16.5 | Stainless Steel ASTM A182 Gr F316 | Pcs | 4 | 0 | 136 | 3.2
BID-MAL-PS3M | 311 | Pi | Flange | 4355-PS3M-5-31-0001-2 | FLANGE | 4in Sch10S WN Orifice Flange CL300 Raised Face Stainless Steel ASTM A182 Gr F316 c/w 1/2in BW Taps Dims to ASME B16.36 | Stainless Steel ASTM A182 Gr F316 | Pcs | 1 | 0 | 13 | 3.2
BID-MAL-PS3M | 312 | Pi | Fitting | 4355-PS3M-5-31-0001-2 | ELBOW | 12in Sch10S Elbow 90 Degrees Long Radius SeamlessBW Stainless Steel ASTM A403 WP316L WP-S Dims to ASME B16.9 NACE MR0175/ISO15156 | Stainless Steel ASTM A403 WP316 | Pcs | 4 | 0 | 110 | 3.2
BID-MAL-PS3M | 313 | Pi | Fitting | 4355-PS3M-5-31-0001-2 | REDUCER | 10in Sch10S x 4in Sch10S Eccentric Reducer SeamlessBW Stainless Steel ASTM A403 WP316L WP-S Dims to ASME B16.9 NACE MR0175/ISO15156 | Stainless Steel ASTM A403 WP316 | Pcs | 1 | 0 | 5 | 3.2
BID-MAL-PS3M | 314 | Pi | Fitting | 4355-PS3M-5-31-0001-2 | REDUCER | 12in Sch10S x 10in Sch10S Eccentric Reducer SeamlessBW Stainless Steel ASTM A403 WP316L WP-S Dims to ASME B16.9 NACE MR0175/ISO15156 | Stainless Steel ASTM A403 WP316 | Pcs | 1 | 0 | 8 | 3.2
BID-MAL-PS3M | 315 | Pi | Gasket | 4355-PS3M-5-31-0001-2 | GASKET | 4in x 4.5mm Nom Thk Gasket Spiral Wound CL150 Stainless Steel 316 Windings Flexible Graphite Filler CS Inner Ring Stainless Steel 316 Outer Ring Dims to ASME B16.20 | Stainless Steel 316 Windings Flexible Graphite Filler CS Inner Ring Stainless Steel 316 Outer Ring | Pcs | 1 | 0 | 0.24 | 3.2
BID-MAL-PS3M | 316 | Pi | Gasket | 4355-PS3M-5-31-0001-2 | GASKET | 12in x 4.5mm Nom Thk Gasket Spiral Wound CL150 Stainless Steel 316 Windings Flexible Graphite Filler CS Inner Ring Stainless Steel 316 Outer Ring Dims to ASME B16.20 | Stainless Steel 316 Windings Flexible Graphite Filler CS Inner Ring Stainless Steel 316 Outer Ring | Pcs | 4 | 0 | 4 | 3.2
BID-MAL-PS3M | 317 | Pi | Fitting | 4355-PS3M-5-31-0001-2 | OLET | 8in - 12in x 1.1/2in SCH40S Branch Fitting Flanged CL150 Raised Face Dims to ASME B16.5 150mm Standout Stainless Steel ASTM A182 Gr F316 Dims to MSS SP-97 NACE MR0175/ISO15156 | Stainless Steel ASTM A182 Gr F316 | Pcs | 1 | 1 | 4 | 3.2
BID-MAL-PS3M | 318 | Pi | Fitting | 4355-PS3M-5-31-0001-2 | OLET | 12in - 36in x 1in SCH40S Branch Fitting Flanged CL150 Raised Face Dims to ASME B16.5 150mm Standout Stainless Steel ASTM A182 Gr F316 Dims to MSS SP-97 NACE MR0175/ISO15156 | Stainless Steel ASTM A182 Gr F316 | Pcs | 1 | 0 | 2 | 3.2
BID-MAL-PS3M | 319 | Pi | Pipe | 4355-PS3M-5-31-0001-2 | PIPE | 12in Sch10S Pipe Seamless Bevelled Ends Stainless Steel ASTM A312 TP316LASME B36.19M NACE MR0175/ISO15156 | Stainless Steel ASTM A312 TP316 | m | 2.6797 | 0 | 97 | 3.2
BID-MAL-PS3M | 320 | Pi | Fitting | 4355-PS3M-5-31-0001-2 | ELBOW | 6in Sch10S Elbow 45 Degrees Long Radius SeamlessBW Stainless Steel ASTM A403 WP316L Dims to ASME B16.9 NACE MR0175/ISO15156 | Stainless Steel ASTM A403 WP316 | Pcs | 1 | 1 | 3 | 3.2
BID-MAL-PS3M | 321 | Pi | Fitting | 4355-PS3M-5-31-0001-2 | ELBOW | 6in Sch10S Elbow 90 Degrees Long Radius SeamlessBW Stainless Steel ASTM A403 WP316L Dims to ASME B16.9 NACE MR0175/ISO15156 | Stainless Steel ASTM A403 WP316 | Pcs | 1 | 1 | 5 | 3.2
BID-MAL-PS3M | 322 | Pi | Fitting | 4355-PS3M-5-31-0001-2 | REDUCER | 4in Sch10S x 2in Sch10S Concentric Reducer SeamlessBW Stainless Steel ASTM A403 WP316L WP-S Dims to ASME B16.9 NACE MR0175/ISO15156 | Stainless Steel ASTM A403 WP316 | Pcs | 1 | 1 | 1 | 3.1
BID-MAL-PS3M | 323 | Pi | Fitting | 4355-PS3M-5-31-0001-2 | REDUCER | 6in Sch10S x 4in Sch10S Concentric Reducer SeamlessBW Stainless Steel ASTM A403 WP316L WP-S Dims to ASME B16.9 NACE MR0175/ISO15156 | Stainless Steel ASTM A403 WP316 | Pcs | 1 | 1 | 2 | 3.1
BID-MAL-PS3M | 324 | Pi | Pipe | 4355-PS3M-5-31-0001-2 | PIPE | 6in Sch10S Pipe Seamless Bevelled Ends Stainless Steel ASTM A312 TP316LASME B36.19M NACE MR0175/ISO15156 | Stainless Steel ASTM A312 TP316 | m | 5.8469 | 0.58469 | 81 | 3.2
BID-MAL-PS3M | 325 | Pi | Flange | 4355-PS3M-5-31-0001-2 | BLIND FLANGE | 12in Blind Flange CL150 Raised Face Alloy 825 ASTM B564 UNS N06625 Dims to ASME B16.5 NACE MR0175/ISO15156 | Alloy 825 ASTM B564 UNS N06625 | Pcs | 1 | 0 | 50 | 3.2
BID-MAL-PS3M | 326 | Pi | Flange | 4355-PS3M-5-31-0001-2 | FLANGE | 12in Sch10S WN Flange CL150 Raised Face Alloy 825ASTM B564 UNS N08825 Dims to ASME B16.5 NACE MR0175/ISO15156 | Alloy 825ASTM B564 UNS N08825 | Pcs | 1 | 0 | 34.08 | 3.2
BID-MAL-PS3M | 327 | Pi | Fitting | 4355-PS3M-5-31-0001-2 | ELBOW | 20in Sch10S Elbow 45 Degrees Long Radius SeamlessBW Alloy 825ASTM B366-WPNICMC Dims to ASME B16.9 NACE MR0175/ISO15156 | Alloy 825ASTM B366-WPNICMC | Pcs | 1 | 0 | 50 | 3.2
BID-MAL-PS3M | 328 | Pi | Fitting | 4355-PS3M-5-31-0001-2 | TEE | 30in Sch10S x 12in Reducing Tee SeamlessBW Alloy 825ASTM B366-WPNICMC Dims to ASME B16.9 NACE MR0175/ISO15156 | Alloy 825ASTM B366-WPNICMC | Pcs | 1 | 0 | 304 | 3.2
BID-MAL-PS3M | 329 | Pi | Fitting | 4355-PS3M-5-31-0001-2 | TEE | 30in Sch10S x 24in Reducing Tee SeamlessBW Alloy 825ASTM B366-WPNICMC Dims to ASME B16.9 NACE MR0175/ISO15156 | Alloy 825ASTM B366-WPNICMC | Pcs | 1 | 0 | 361 | 3.2
BID-MAL-PS3M | 330 | Pi | Fitting | 4355-PS3M-5-31-0001-2 | ELBOW | 30in Sch10S Elbow 45 Degrees Long Radius WeldedBW Alloy 825ASTM B366-WPNICMC Dims to ASME B16.9 NACE MR0175/ISO15156 | Alloy 825ASTM B366-WPNICMC | Pcs | 3 | 0 | 407.7 | 3.1
BID-MAL-PS3M | 331 | Pi | Fitting | 4355-PS3M-5-31-0001-2 | ELBOW | 30in Sch10S Elbow 90 Degrees Long Radius WeldedBW Alloy 825ASTM B366-WPNICMC Dims to ASME B16.9 NACE MR0175/ISO15156 | Alloy 825ASTM B366-WPNICMC | Pcs | 7 | 0 | 1902.53 | 3.1
BID-MAL-PS3M | 332 | Pi | Fitting | 4355-PS3M-5-31-0001-2 | REDUCER | 30in Sch10S x 20in Eccentric Reducer WeldedBW Alloy 825ASTM B366-WPNICMC Dims to ASME B16.9 NACE MR0175/ISO15156 | Alloy 825ASTM B366-WPNICMC | Pcs | 1 | 0 | 83 | 3.2
BID-MAL-PS3M | 333 | Pi | Gasket | 4355-PS3M-5-31-0001-2 | GASKET | 12in x 4.5mm Nom Thk Gasket Spiral Wound CL150 Incoloy 825 Windings Flexible Graphite Filler CS Inner RingAlloy 825 Outer Ring Dims to ASME B16.20 | Incoloy 825 Windings Flexible Graphite Filler CS Inner RingAlloy 825 Outer Ring | Pcs | 1 | 0 | 1.41 | 3.2
BID-MAL-PS3M | 334 | Pi | Fitting | 4355-PS3M-5-31-0001-2 | OLET | 20in - 36in x 2in SCH10S Branch Outlet BW Lightweight Alloy 825 ASTM B564 UNS N08825 Dims to MSS SP-97 NACE MR0175/ISO15156 | Alloy 825 ASTM B564 UNS N08825 | Pcs | 1 | 0 | 0.68 | 3.2
BID-MAL-PS3M | 335 | Pi | Fitting | 4355-PS3M-5-31-0001-2 | OLET | 30in - 30in x 6in SCH10S Branch Outlet BW Lightweight Alloy 825 ASTM B564 UNS N08825 Dims to MSS SP-97 NACE MR0175/ISO15156 | Alloy 825 ASTM B564 UNS N08825 | Pcs | 2 | 0 | 13.4 | 3.1
BID-MAL-PS3M | 336 | Pi | Pipe | 4355-PS3M-5-31-0001-2 | PIPE | 30in Sch10S Pipe Welded Bevelled Ends Alloy 825 ASTM B423 UNS N08825ASME B36.19M NACE MR0175/ISO15156 | Alloy 825 ASTM B423 UNS N08825 | m | 90.831 | 0 | 13378.5 | 3.1
BID-MAL-PS3M | 337 | Pi | Pipe | 4355-PS3M-5-31-0001-2 | PIPE | 20in Sch10S Pipe Seamless Bevelled Ends Alloy 825ASTM B423 UNS N08825ASME B36.19M NACE MR0175/ISO15156 | Alloy 825ASTM B423 UNS N08825 | m | 1.0111 | 0 | 69.86 | 3.2
BID-MAL-PS3M | 338 | Pi | Fitting | 4355-PS3M-5-31-0001-2 | ELBOW | 24in Sch10S Elbow 45 Degrees Long Radius SeamlessBW Stainless Steel ASTM A403 WP316L WP-S Dims to ASME B16.9 NACE MR0175/ISO15156 | Stainless Steel ASTM A403 WP316 | Pcs | 3 | 0 | 213 | 3.2
BID-MAL-PS3M | 339 | Pi | Fitting | 4355-PS3M-5-31-0001-2 | ELBOW | 14in Sch10S Elbow 90 Degrees Long Radius SeamlessBW Stainless Steel ASTM A403 WP316L WP-S Dims to ASME B16.9 NACE MR0175/ISO15156 | Stainless Steel ASTM A403 WP316 | Pcs | 1 | 0 | 36 | 3.1
BID-MAL-PS3M | 340 | Pi | Fitting | 4355-PS3M-5-31-0001-2 | ELBOW | 24in Sch10S Elbow 90 Degrees Long Radius SeamlessBW Stainless Steel ASTM A403 WP316L WP-S Dims to ASME B16.9 NACE MR0175/ISO15156 | Stainless Steel ASTM A403 WP316 | Pcs | 7 | 0 | 980 | 3.1
BID-MAL-PS3M | 341 | Pi | Fitting | 4355-PS3M-5-31-0001-2 | REDUCER | 16in Sch10S x 14in Sch10S Eccentric Reducer SeamlessBW Stainless Steel ASTM A403 WP316L WP-S Dims to ASME B16.9 NACE MR0175/ISO15156 | Stainless Steel ASTM A403 WP316 | Pcs | 1 | 0 | 19 | 3.2
BID-MAL-PS3M | 342 | Pi | Fitting | 4355-PS3M-5-31-0001-2 | REDUCER | 24in Sch10S x 16in Sch10S Eccentric Reducer SeamlessBW Stainless Steel ASTM A403 WP316L WP-S Dims to ASME B16.9 NACE MR0175/ISO15156 | Stainless Steel ASTM A403 WP316 | Pcs | 1 | 0 | 44 | 3.2
BID-MAL-PS3M | 343 | Pi | Fitting | 4355-PS3M-5-31-0001-2 | TEE | 24in Sch10S x 12in Sch10S Reducing Tee SeamlessBW Stainless Steel ASTM A403 WP316L Dims to ASME B16.9 NACE MR0175/ISO15156 | Stainless Steel ASTM A403 WP316 | Pcs | 1 | 0 | 130 | 3.1
BID-MAL-PS3M | 344 | Pi | Fitting | 4355-PS3M-5-31-0001-2 | TEE | 24in Sch10S x 16in Sch10S Reducing Tee SeamlessBW Stainless Steel ASTM A403 WP316L Dims to ASME B16.9 NACE MR0175/ISO15156 | Stainless Steel ASTM A403 WP316 | Pcs | 2 | 0 | 268 | 3.1
BID-MAL-PS3M | 345 | Pi | Fitting | 4355-PS3M-5-31-0001-2 | OLET | 20in - 36in x 2in SCH40S Branch Outlet BW Stainless Steel ASTM A182 Gr F316 Dims to MSS SP-97 NACE MR0175/ISO15156 | Stainless Steel ASTM A182 Gr F316 | Pcs | 1 | 0 | 1 | 3.2
BID-MAL-PS3M | 346 | Pi | Fitting | 4355-PS3M-5-31-0001-2 | OLET | 24in - 24in x 3in SCH40S Branch Outlet BW Stainless Steel ASTM A182 Gr F316 Dims to MSS SP-97 NACE MR0175/ISO15156 | Stainless Steel ASTM A182 Gr F316 | Pcs | 1 | 0 | 2 | 3.2
BID-MAL-PS3M | 347 | Pi | Fitting | 4355-PS3M-5-31-0001-2 | OLET | 24in - 24in x 6in SCH40S Branch Outlet BW Stainless Steel ASTM A182 Gr F316 Dims to MSS SP-97 NACE MR0175/ISO15156 | Stainless Steel ASTM A182 Gr F316 | Pcs | 1 | 0 | 7 | 3.1
BID-MAL-PS3M | 348 | Pi | Fitting | 4355-PS3M-5-31-0001-2 | OLET | 24in - 24in x 10in SCH10S Branch Outlet BW Stainless Steel ASTM A182 Gr F316 Dims to MSS SP-97 NACE MR0175/ISO15156 | Stainless Steel ASTM A182 Gr F316 | Pcs | 1 | 0 | 16 | 3.1
BID-MAL-PS3M | 349 | Pi | Pipe | 4355-PS3M-5-31-0001-2 | PIPE | 14in Sch10S Pipe Seamless Bevelled Ends Stainless Steel ASTM A358 CL1 Gr 316LASME B36.19M NACE MR0175/ISO15156 | Stainless Steel ASTM A358 CL1 Gr 316L | m | 3.1091 | 0 | 129 | 3.2
BID-MAL-PS3M | 350 | Pi | Pipe | 4355-PS3M-5-31-0001-2 | PIPE | 24in Sch10S Pipe Seamless Bevelled Ends Stainless Steel ASTM A358 CL1 Gr 316LASME B36.19M NACE MR0175/ISO15156 | Stainless Steel ASTM A358 CL1 Gr 316L | m | 85.2547 | 0 | 8110 | 3.2
BID-MAL-PS3M | 351 | Pi | Fitting | 4355-PS3M-5-31-0001-2 | REDUCER | 6in Sch10S x 3in Sch10S Eccentric Reducer SeamlessBW Alloy 825ASTM B366-WPNICMC Dims to ASME B16.9 NACE MR0175/ISO15156 | Alloy 825ASTM B366-WPNICMC | Pcs | 1 | 1 | 1.8 | 3.2
BID-MAL-PS3M | 352 | Pi | Fitting | 4355-PS3M-5-31-0001-2 | REDUCER | 12in Sch20 x 6in Sch10S Eccentric Reducer SeamlessBW Alloy 825ASTM B366-WPNICMC Dims to ASME B16.9 NACE MR0175/ISO15156 | Alloy 825ASTM B366-WPNICMC | Pcs | 1 | 0 | 15 | 3.2
BID-MAL-PS3M | 353 | Pi | Fitting | 4355-PS3M-5-31-0001-2 | ELBOW | 12in Sch10S Elbow 45 Degrees Long Radius SeamlessBW Alloy 825ASTM B366-WPNICMC Dims to ASME B16.9 NACE MR0175/ISO15156 | Alloy 825ASTM B366-WPNICMC | Pcs | 1 | 0 | 13.6 | 3.2
BID-MAL-PS3M | 354 | Pi | Fitting | 4355-PS3M-5-31-0001-2 | ELBOW | 12in Sch10S Elbow 90 Degrees Long Radius SeamlessBW Alloy 825ASTM B366-WPNICMC Dims to ASME B16.9 NACE MR0175/ISO15156 | Alloy 825ASTM B366-WPNICMC | Pcs | 5 | 0 | 137.5 | 3.2
BID-MAL-PS3M | 355 | Pi | Fitting | 4355-PS3M-5-31-0001-2 | TEE | 12in Sch20 Equal Tee SeamlessBW Low Temp Carbon Steel ASTM A420 WPL6 CLAD UNS N08825 Dims to ASME B16.9 NACE MR0175/ISO15156 | Low Temp Carbon Steel ASTM A420 WPL6 | Pcs | 1 | 0 | 59 | 3.2
BID-MAL-PS3M | 356 | Pi | Pipe | 4355-PS3M-5-31-0001-2 | PIPE | 12in Sch20 Pipe Seamless Bevelled Ends Low Temp Carbon Steel ASTM A333 Gr 6 CLAD UNS N08825 Dimensions to ASME B36.10M NACE MR0175/ISO15156 | Low Temp Carbon Steel ASTM A333 Gr 6 | m | 17.701 | 0 | 880 | 3.2
BID-MAL-PS3M | 357 | Pi | Fitting | 4355-PS3M-5-31-0001-2 | ELBOW | 10in Sch10S Elbow 90 Degrees Long Radius SeamlessBW Stainless Steel ASTM A403 WP316L WP-S Dims to ASME B16.9 NACE MR0175/ISO15156 | Stainless Steel ASTM A403 WP316 | Pcs | 1 | 0 | 20 | 3.2
BID-MAL-PS3M | 358 | Pi | Fitting | 4355-PS3M-5-31-0001-2 | REDUCER | 6in Sch10S x 3in Sch10S Eccentric Reducer SeamlessBW Stainless Steel ASTM A403 WP316L WP-S Dims to ASME B16.9 NACE MR0175/ISO15156 | Stainless Steel ASTM A403 WP316 | Pcs | 1 | 1 | 2 | 3.2
BID-MAL-PS3M | 359 | Pi | Fitting | 4355-PS3M-5-31-0001-2 | REDUCER | 10in Sch10S x 6in Sch10S Eccentric Reducer SeamlessBW Stainless Steel ASTM A403 WP316L WP-S Dims to ASME B16.9 NACE MR0175/ISO15156 | Stainless Steel ASTM A403 WP316 | Pcs | 1 | 0 | 5 | 3.2
BID-MAL-PS3M | 360 | Pi | Pipe | 4355-PS3M-5-31-0001-2 | PIPE | 10in Sch10S Pipe Seamless Bevelled Ends Stainless Steel ASTM A312 TP316LASME B36.19M NACE MR0175/ISO15156 | Stainless Steel ASTM A312 TP316 | m | 8.6802 | 0 | 243 | 3.2
BID-MAL-PS3M | 361 | Pi | Fitting | 4355-PS3M-5-31-0001-2 | ELBOW | 10in Sch120 Elbow 90 Degrees Long Radius Seamless BW Low Temp Carbon Steel ASTM A420 WPL6 Dims to ASME B16.9 NACE MR0175/ISO15156 | Low Temp Carbon Steel ASTM A420 WPL6 | Pcs | 1 | 0 | 85 | 3.2
BID-MAL-PS3M | 362 | Pi | Fitting | 4355-PS3M-5-31-0001-2 | ELBOW | 10in Sch120 Elbow 45 Degrees Long Radius SeamlessBW Low Temp Carbon Steel ASTM A420 WPL6 Dims to ASME B16.9 NACE MR0175/ISO15156 | Low Temp Carbon Steel ASTM A420 WPL6 | Pcs | 2 | 0 | 84 | 3.2
BID-MAL-PS3M | 363 | Pi | Flange | 4355-PS3M-5-31-0001-2 | FLANGE | 4in Sch10S WN Flange CL150 Raised Face Alloy 825ASTM B564 UNS N08825 Dims to ASME B16.5 NACE MR0175/ISO15156 | Alloy 825ASTM B564 UNS N08825 | Pcs | 1 | 0 | 6.5 | 3.2
BID-MAL-PS3M | 364 | Pi | Flange | 4355-PS3M-5-31-0001-2 | FLANGE | 12in Sch10S WN Flange CL150 Raised Face Alloy 825ASTM B564 UNS N08825 Dims to ASME B16.5 NACE MR0175/ISO15156 | Alloy 825ASTM B564 UNS N08825 | Pcs | 4 | 0 | 136.32 | 3.2
BID-MAL-PS3M | 365 | Pi | Fitting | 4355-PS3M-5-31-0001-2 | REDUCER | 10in Sch10S x 4in Concentric Reducer SeamlessBW Alloy 825ASTM B366-WPNICMC Dims to ASME B16.9 NACE MR0175/ISO15156 | Alloy 825ASTM B366-WPNICMC | Pcs | 1 | 0 | 10.7 | 3.2
BID-MAL-PS3M | 366 | Pi | Fitting | 4355-PS3M-5-31-0001-2 | REDUCER | 12in Sch10S x 10in Eccentric Reducer SeamlessBW Alloy 825ASTM B366-WPNICMC Dims to ASME B16.9 NACE MR0175/ISO15156 | Alloy 825ASTM B366-WPNICMC | Pcs | 1 | 0 | 10.16 | 3.2
BID-MAL-PS3M | 367 | Pi | Fitting | 4355-PS3M-5-31-0001-2 | ELBOW | 12in Sch10S Elbow 45 Degrees Long Radius SeamlessBW Alloy 825ASTM B366-WPNICMC Dims to ASME B16.9 NACE MR0175/ISO15156 | Alloy 825ASTM B366-WPNICMC | Pcs | 1 | 0 | 13.6 | 3.2
BID-MAL-PS3M | 368 | Pi | Fitting | 4355-PS3M-5-31-0001-2 | ELBOW | 12in Sch10S Elbow 90 Degrees Long Radius SeamlessBW Alloy 825ASTM B366-WPNICMC Dims to ASME B16.9 NACE MR0175/ISO15156 | Alloy 825ASTM B366-WPNICMC | Pcs | 7 | 0 | 192.5 | 3.2
BID-MAL-PS3M | 369 | Pi | Fitting | 4355-PS3M-5-31-0001-2 | TEE | 12in Sch10S Equal Tee SeamlessBW Alloy 825ASTM B366-WPNICMC Dims to ASME B16.9 NACE MR0175/ISO15156 | Alloy 825ASTM B366-WPNICMC | Pcs | 1 | 0 | 40 | 3.2
BID-MAL-PS3M | 370 | Pi | Gasket | 4355-PS3M-5-31-0001-2 | GASKET | 4in x 4.5mm Nom Thk Gasket Spiral Wound CL150 Incoloy 825 Windings Flexible Graphite Filler CS Inner RingAlloy 825 Outer Ring Dims to ASME B16.20 | Incoloy 825 Windings Flexible Graphite Filler CS Inner RingAlloy 825 Outer Ring | Pcs | 1 | 0 | 0.32 | 3.2
BID-MAL-PS3M | 371 | Pi | Gasket | 4355-PS3M-5-31-0001-2 | GASKET | 12in x 4.5mm Nom Thk Gasket Spiral Wound CL150 Incoloy 825 Windings Flexible Graphite Filler CS Inner RingAlloy 825 Outer Ring Dims to ASME B16.20 | Incoloy 825 Windings Flexible Graphite Filler CS Inner RingAlloy 825 Outer Ring | Pcs | 4 | 0 | 5.64 | 3.2
BID-MAL-PS3M | 372 | Pi | Fitting | 4355-PS3M-5-31-0001-2 | OLET | 12in - 18in x 2in SCH10S Branch Outlet BW Lightweight Alloy 825 ASTM B564 UNS N08825 Dims to MSS SP-97 NACE MR0175/ISO15156 | Alloy 825 ASTM B564 UNS N08825 | Pcs | 2 | 0 | 1.36 | 3.2
BID-MAL-PS3M | 373 | Pi | Fitting | 4355-PS3M-5-31-0001-2 | OLET | 12in - 14in x 3in SCH10S Branch Outlet BW Lightweight Alloy 825 ASTM B564 UNS N08825 Dims to MSS SP-97 NACE MR0175/ISO15156 | Alloy 825 ASTM B564 UNS N08825 | Pcs | 1 | 0 | 1.7 | 3.2
BID-MAL-PS3M | 374 | Pi | Pipe | 4355-PS3M-5-31-0001-2 | PIPE | 12in Sch10S Pipe Seamless Bevelled Ends Alloy 825ASTM B423 UNS N08825ASME B36.19M NACE MR0175/ISO15156 | Alloy 825ASTM B423 UNS N08825 | m | 24.0366 | 0 | 870.61 | 3.2
BID-MAL-PS3M | 375 | Pi | Fitting | 4355-PS3M-5-31-0001-2 | REDUCER | 12in Sch10S x 10in Concentric Reducer SeamlessBW Alloy 825ASTM B366-WPNICMC Dims to ASME B16.9 NACE MR0175/ISO15156 | Alloy 825ASTM B366-WPNICMC | Pcs | 1 | 0 | 10.16 | 3.2
BID-MAL-PS3M | 376 | Pi | Fitting | 4355-PS3M-5-31-0001-2 | ELBOW | 10in Sch10S Elbow 90 Degrees Long Radius SeamlessBW Alloy 825ASTM B366-WPNICMC Dims to ASME B16.9 NACE MR0175/ISO15156 | Alloy 825ASTM B366-WPNICMC | Pcs | 2 | 0 | 39 | 3.2
BID-MAL-PS3M | 377 | Pi | Pipe | 4355-PS3M-5-31-0001-2 | PIPE | 10in Sch10S Pipe Seamless Bevelled Ends Alloy 825ASTM B423 UNS N08825ASME B36.19M NACE MR0175/ISO15156 | Alloy 825ASTM B423 UNS N08825 | m | 4.8852 | 0 | 136.59 | 3.2
BID-MAL-PS3M | 378 | Pi | Flange | 4355-PS3M-5-31-0001-2 | FLANGE | 10in Sch80 WN Flange CL900 Raised Face Alloy 825 ASTM A350 Gr LF2 CL1CLAD UNS N08825 Dims to ASME B16.5 NACE MR0175/ISO15156 | Alloy 825 ASTM A350 Gr LF2 CL1CLAD UNS N08825 | Pcs | 1 | 0 | 118 | 3.2
BID-MAL-PS3M | 379 | Pi | Fitting | 4355-PS3M-5-31-0001-2 | ELBOW | 16in Sch10S Elbow 45 Degrees Long Radius SeamlessBW Stainless Steel ASTM A403 WP316L WP-S Dims to ASME B16.9 NACE MR0175/ISO15156 | Stainless Steel ASTM A403 WP316 | Pcs | 2 | 0 | 48 | 3.2
BID-MAL-PS3M | 380 | Pi | Fitting | 4355-PS3M-5-31-0001-2 | ELBOW | 16in Sch10S Elbow 90 Degrees Long Radius SeamlessBW Stainless Steel ASTM A403 WP316L WP-S Dims to ASME B16.9 NACE MR0175/ISO15156 | Stainless Steel ASTM A403 WP316 | Pcs | 5 | 0 | 238 | 3.2
BID-MAL-PS3M | 381 | Pi | Fitting | 4355-PS3M-5-31-0001-2 | REDUCER | 16in Sch10S x 10in Sch10S Eccentric Reducer SeamlessBW Stainless Steel ASTM A403 WP316L WP-S Dims to ASME B16.9 NACE MR0175/ISO15156 | Stainless Steel ASTM A403 WP316 | Pcs | 1 | 0 | 18 | 3.1
BID-MAL-PS3M | 382 | Pi | Fitting | 4355-PS3M-5-31-0001-2 | OLET | 12in - 18in x 2in SCH40S Branch Outlet BW Stainless Steel ASTM A182 Gr F316 Dims to MSS SP-97 NACE MR0175/ISO15156 | Stainless Steel ASTM A182 Gr F316 | Pcs | 1 | 0 | 1 | 3.2
BID-MAL-PS3M | 383 | Pi | Fitting | 4355-PS3M-5-31-0001-2 | OLET | 16in - 16in x 8in SCH10S Branch Outlet BW Stainless Steel ASTM A182 Gr F316 Dims to MSS SP-97 NACE MR0175/ISO15156 | Stainless Steel ASTM A182 Gr F316 | Pcs | 2 | 0 | 26 | 3.2
BID-MAL-PS3M | 384 | Pi | Pipe | 4355-PS3M-5-31-0001-2 | PIPE | 16in Sch10S Pipe Seamless Bevelled Ends Stainless Steel ASTM A358 CL1 Gr 316LASME B36.19M NACE MR0175/ISO15156 | Stainless Steel ASTM A358 CL1 Gr 316L | m | 31.6154 | 0 | 1506 | 3.2
BID-MAL-PS3M | 385 | Pi | Flange | 4355-PS3M-5-31-0001-2 | FLANGE | 10in Sch120 WN Flange CL900 Raised Face Low Temp Carbon Steel ASTM A350 Gr LF2 CL1 Dims to ASME B16.5 NACE MR0175/ISO15156 | Low Temp Carbon Steel ASTM A350 Gr LF2 CL1 | Pcs | 1 | 0 | 132 | 3.1
BID-MAL-PS3M | 386 | Pi | Fitting | 4355-PS3M-5-31-0001-2 | ELBOW | 16in Sch120 Elbow 90 Degrees Long Radius Seamless BW Low Temp Carbon Steel ASTM A420 WPL6 Dims to ASME B16.9 NACE MR0175/ISO15156 | Low Temp Carbon Steel ASTM A420 WPL6 | Pcs | 4 | 0 | 1096 | 3.2
BID-MAL-PS3M | 387 | Pi | Flange | 4355-PS3M-5-31-0001-2 | FLANGE | 4in Sch10S WN Flange CL150 Raised Face Stainless Steel ASTM A182 Gr F316 Dims to ASME B16.5 | Stainless Steel ASTM A182 Gr F316 | Pcs | 1 | 0 | 7 | 3.2
BID-MAL-PS3M | 388 | Pi | Flange | 4355-PS3M-5-31-0001-2 | FLANGE | 10in Sch10S WN Flange CL150 Raised Face Stainless Steel ASTM A182 Gr F316 Dims to ASME B16.5 | Stainless Steel ASTM A182 Gr F316 | Pcs | 4 | 0 | 85 | 3.2
BID-MAL-PS3M | 389 | Pi | Fitting | 4355-PS3M-5-31-0001-2 | ELBOW | 12in Sch10S Elbow 45 Degrees Long Radius SeamlessBW Stainless Steel ASTM A403 WP316L WP-S Dims to ASME B16.9 NACE MR0175/ISO15156 | Stainless Steel ASTM A403 WP316 | Pcs | 1 | 0 | 14 | 3.2
BID-MAL-PS3M | 390 | Pi | Fitting | 4355-PS3M-5-31-0001-2 | ELBOW | 10in Sch10S Elbow 90 Degrees Long Radius SeamlessBW Stainless Steel ASTM A403 WP316L WP-S Dims to ASME B16.9 NACE MR0175/ISO15156 | Stainless Steel ASTM A403 WP316 | Pcs | 3 | 0 | 59 | 3.2
BID-MAL-PS3M | 391 | Pi | Fitting | 4355-PS3M-5-31-0001-2 | ELBOW | 12in Sch10S Elbow 90 Degrees Long Radius SeamlessBW Stainless Steel ASTM A403 WP316L WP-S Dims to ASME B16.9 NACE MR0175/ISO15156 | Stainless Steel ASTM A403 WP316 | Pcs | 1 | 0 | 28 | 3.2
BID-MAL-PS3M | 392 | Pi | Fitting | 4355-PS3M-5-31-0001-2 | REDUCER | 12in Sch10S x 10in Sch10S Concentric Reducer SeamlessBW Stainless Steel ASTM A403 WP316L WP-S Dims to ASME B16.9 NACE MR0175/ISO15156 | Stainless Steel ASTM A403 WP316 | Pcs | 1 | 0 | 8 | 3.2
BID-MAL-PS3M | 393 | Pi | Fitting | 4355-PS3M-5-31-0001-2 | REDUCER | 10in Sch10S x 4in Sch10S Eccentric Reducer SeamlessBW Stainless Steel ASTM A403 WP316L WP-S Dims to ASME B16.9 NACE MR0175/ISO15156 | Stainless Steel ASTM A403 WP316 | Pcs | 1 | 0 | 5 | 3.2
BID-MAL-PS3M | 394 | Pi | Fitting | 4355-PS3M-5-31-0001-2 | TEE | 12in Sch10S Equal Tee SeamlessBW Stainless Steel ASTM A403 WP316L Dims to ASME B16.9 NACE MR0175/ISO15156 | Stainless Steel ASTM A403 WP316 | Pcs | 1 | 0 | 40 | 3.2
BID-MAL-PS3M | 395 | Pi | Gasket | 4355-PS3M-5-31-0001-2 | GASKET | 4in x 4.5mm Nom Thk Gasket Spiral Wound CL150 Stainless Steel 316 Windings Flexible Graphite Filler CS Inner Ring Stainless Steel 316 Outer Ring Dims to ASME B16.20 | Stainless Steel 316 Windings Flexible Graphite Filler CS Inner Ring Stainless Steel 316 Outer Ring | Pcs | 1 | 0 | 0.24 | 3.2
BID-MAL-PS3M | 396 | Pi | Gasket | 4355-PS3M-5-31-0001-2 | GASKET | 10in x 4.5mm Nom Thk Gasket Spiral Wound CL150 Stainless Steel 316 Windings Flexible Graphite Filler CS Inner Ring Stainless Steel 316 Outer Ring Dims to ASME B16.20 | Stainless Steel 316 Windings Flexible Graphite Filler CS Inner Ring Stainless Steel 316 Outer Ring | Pcs | 4 | 0 | 2 | 3.2
BID-MAL-PS3M | 397 | Pi | Fitting | 4355-PS3M-5-31-0001-2 | OLET | 6in - 10in x 1in SCH40S Branch Fitting Flanged CL150 Raised Face Dims to ASME B16.5 150mm Standout Stainless Steel ASTM A182 Gr F316 Dims to MSS SP-97 NACE MR0175/ISO15156 | Stainless Steel ASTM A182 Gr F316 | Pcs | 1 | 1 | 2 | 3.2
BID-MAL-PS3M | 398 | Pi | Fitting | 4355-PS3M-5-31-0001-2 | OLET | 8in - 12in x 1.1/2in SCH40S Branch Fitting Flanged CL150 Raised Face Dims to ASME B16.5 150mm Standout Stainless Steel ASTM A182 Gr F316 Dims to MSS SP-97 NACE MR0175/ISO15156 | Stainless Steel ASTM A182 Gr F316 | Pcs | 1 | 1 | 4 | 3.2
BID-MAL-PS3M | 399 | Pi | Fitting | 4355-PS3M-5-31-0001-2 | OLET | 12in - 14in x 3in SCH40S Branch Outlet BW Stainless Steel ASTM A182 Gr F316 Dims to MSS SP-97 NACE MR0175/ISO15156 | Stainless Steel ASTM A182 Gr F316 | Pcs | 1 | 0 | 2 | 3.1
BID-MAL-PS3M | 400 | Pi | Pipe | 4355-PS3M-5-31-0001-2 | PIPE | 10in Sch10S Pipe Seamless Bevelled Ends Stainless Steel ASTM A312 TP316LASME B36.19M NACE MR0175/ISO15156 | Stainless Steel ASTM A312 TP316 | m | 1.474 | 0 | 41 | 3.1
BID-MAL-PS3M | 401 | Pi | Pipe | 4355-PS3M-5-31-0001-2 | PIPE | 12in Sch10S Pipe Seamless Bevelled Ends Stainless Steel ASTM A312 TP316LASME B36.19M NACE MR0175/ISO15156 | Stainless Steel ASTM A312 TP316 | m | 5.7045 | 0 | 207 | 3.1
BID-MAL-PS3M | 402 | Pi | Flange | 4355-PS3M-5-31-0001-2 | FLANGE | 4in Sch10S WN Flange CL150 Raised Face Stainless Steel ASTM A182 Gr F316 Dims to ASME B16.5 | Stainless Steel ASTM A182 Gr F316 | Pcs | 1 | 0 | 7 | 3.2
BID-MAL-PS3M | 403 | Pi | Flange | 4355-PS3M-5-31-0001-2 | FLANGE | 10in Sch10S WN Flange CL150 Raised Face Stainless Steel ASTM A182 Gr F316 Dims to ASME B16.5 | Stainless Steel ASTM A182 Gr F316 | Pcs | 4 | 0 | 85 | 3.2
BID-MAL-PS3M | 404 | Pi | Fitting | 4355-PS3M-5-31-0001-2 | ELBOW | 10in Sch10S Elbow 90 Degrees Long Radius SeamlessBW Stainless Steel ASTM A403 WP316L WP-S Dims to ASME B16.9 NACE MR0175/ISO15156 | Stainless Steel ASTM A403 WP316 | Pcs | 3 | 0 | 59 | 3.2
BID-MAL-PS3M | 405 | Pi | Fitting | 4355-PS3M-5-31-0001-2 | REDUCER | 10in Sch10S x 4in Sch10S Eccentric Reducer SeamlessBW Stainless Steel ASTM A403 WP316L WP-S Dims to ASME B16.9 NACE MR0175/ISO15156 | Stainless Steel ASTM A403 WP316 | Pcs | 1 | 0 | 5 | 3.2
BID-MAL-PS3M | 406 | Pi | Gasket | 4355-PS3M-5-31-0001-2 | GASKET | 4in x 4.5mm Nom Thk Gasket Spiral Wound CL150 Stainless Steel 316 Windings Flexible Graphite Filler CS Inner Ring Stainless Steel 316 Outer Ring Dims to ASME B16.20 | Stainless Steel 316 Windings Flexible Graphite Filler CS Inner Ring Stainless Steel 316 Outer Ring | Pcs | 1 | 0 | 0.24 | 3.1
BID-MAL-PS3M | 407 | Pi | Gasket | 4355-PS3M-5-31-0001-2 | GASKET | 10in x 4.5mm Nom Thk Gasket Spiral Wound CL150 Stainless Steel 316 Windings Flexible Graphite Filler CS Inner Ring Stainless Steel 316 Outer Ring Dims to ASME B16.20 | Stainless Steel 316 Windings Flexible Graphite Filler CS Inner Ring Stainless Steel 316 Outer Ring | Pcs | 4 | 0 | 2 | 3.1
BID-MAL-PS3M | 408 | Pi | Fitting | 4355-PS3M-5-31-0001-2 | OLET | 6in - 10in x 1in SCH40S Branch Fitting Flanged CL150 Raised Face Dims to ASME B16.5 150mm Standout Stainless Steel ASTM A182 Gr F316 Dims to MSS SP-97 NACE MR0175/ISO15156 | Stainless Steel ASTM A182 Gr F316 | Pcs | 1 | 1 | 2 | 3.2
BID-MAL-PS3M | 409 | Pi | Fitting | 4355-PS3M-5-31-0001-2 | OLET | 8in - 12in x 1.1/2in SCH40S Branch Fitting Flanged CL150 Raised Face Dims to ASME B16.5 150mm Standout Stainless Steel ASTM A182 Gr F316 Dims to MSS SP-97 NACE MR0175/ISO15156 | Stainless Steel ASTM A182 Gr F316 | Pcs | 1 | 1 | 4 | 3.2
BID-MAL-PS3M | 410 | Pi | Pipe | 4355-PS3M-5-31-0001-2 | PIPE | 10in Sch10S Pipe Seamless Bevelled Ends Stainless Steel ASTM A312 TP316LASME B36.19M NACE MR0175/ISO15156 | Stainless Steel ASTM A312 TP316 | m | 2.2924 | 0 | 64 | 3.1
BID-MAL-PS3M | 411 | Pi | Flange | 4355-PS3M-5-31-0001-2 | FLANGE | 4in Sch10S WN Flange CL150 Raised Face Alloy 825ASTM B564 UNS N08825 Dims to ASME B16.5 NACE MR0175/ISO15156 | Alloy 825ASTM B564 UNS N08825 | Pcs | 1 | 0 | 6.5 | 3.2
BID-MAL-PS3M | 412 | Pi | Flange | 4355-PS3M-5-31-0001-2 | FLANGE | 12in Sch10S WN Flange CL150 Raised Face Alloy 825ASTM B564 UNS N08825 Dims to ASME B16.5 NACE MR0175/ISO15156 | Alloy 825ASTM B564 UNS N08825 | Pcs | 4 | 0 | 136.32 | 3.2
BID-MAL-PS3M | 413 | Pi | Fitting | 4355-PS3M-5-31-0001-2 | REDUCER | 10in Sch10S x 4in Concentric Reducer SeamlessBW Alloy 825ASTM B366-WPNICMC Dims to ASME B16.9 NACE MR0175/ISO15156 | Alloy 825ASTM B366-WPNICMC | Pcs | 1 | 0 | 10.7 | 3.2
BID-MAL-PS3M | 414 | Pi | Fitting | 4355-PS3M-5-31-0001-2 | REDUCER | 12in Sch10S x 10in Eccentric Reducer SeamlessBW Alloy 825ASTM B366-WPNICMC Dims to ASME B16.9 NACE MR0175/ISO15156 | Alloy 825ASTM B366-WPNICMC | Pcs | 1 | 0 | 10.16 | 3.2
BID-MAL-PS3M | 415 | Pi | Fitting | 4355-PS3M-5-31-0001-2 | ELBOW | 12in Sch10S Elbow 90 Degrees Long Radius SeamlessBW Alloy 825ASTM B366-WPNICMC Dims to ASME B16.9 NACE MR0175/ISO15156 | Alloy 825ASTM B366-WPNICMC | Pcs | 2 | 0 | 55 | 3.1
BID-MAL-PS3M | 416 | Pi | Fitting | 4355-PS3M-5-31-0001-2 | TEE | 12in Sch10S Equal Tee SeamlessBW Alloy 825ASTM B366-WPNICMC Dims to ASME B16.9 NACE MR0175/ISO15156 | Alloy 825ASTM B366-WPNICMC | Pcs | 1 | 0 | 40 | 3.2
BID-MAL-PS3M | 417 | Pi | Gasket | 4355-PS3M-5-31-0001-2 | GASKET | 4in x 4.5mm Nom Thk Gasket Spiral Wound CL150 Incoloy 825 Windings Flexible Graphite Filler CS Inner RingAlloy 825 Outer Ring Dims to ASME B16.20 | Incoloy 825 Windings Flexible Graphite Filler CS Inner RingAlloy 825 Outer Ring | Pcs | 1 | 0 | 0.32 | 3.2
BID-MAL-PS3M | 418 | Pi | Gasket | 4355-PS3M-5-31-0001-2 | GASKET | 12in x 4.5mm Nom Thk Gasket Spiral Wound CL150 Incoloy 825 Windings Flexible Graphite Filler CS Inner RingAlloy 825 Outer Ring Dims to ASME B16.20 | Incoloy 825 Windings Flexible Graphite Filler CS Inner RingAlloy 825 Outer Ring | Pcs | 4 | 0 | 5.64 | 3.1
BID-MAL-PS3M | 419 | Pi | Fitting | 4355-PS3M-5-31-0001-2 | OLET | 12in - 18in x 2in SCH10S Branch Outlet BW Lightweight Alloy 825 ASTM B564 UNS N08825 Dims to MSS SP-97 NACE MR0175/ISO15156 | Alloy 825 ASTM B564 UNS N08825 | Pcs | 2 | 0 | 1.36 | 3.1
BID-MAL-PS3M | 420 | Pi | Pipe | 4355-PS3M-5-31-0001-2 | PIPE | 12in Sch10S Pipe Seamless Bevelled Ends Alloy 825ASTM B423 UNS N08825ASME B36.19M NACE MR0175/ISO15156 | Alloy 825ASTM B423 UNS N08825 | m | 1.8077 | 0 | 65.47 | 3.1
BID-MAL-PS3M | 421 | Pi | Flange | 4355-PS3M-5-31-0001-2 | FLANGE | 10in Sch80 WN Flange CL900 Raised Face Alloy 825 ASTM A350 Gr LF2 CL1CLAD UNS N08825 Dims to ASME B16.5 NACE MR0175/ISO15156 | Alloy 825 ASTM A350 Gr LF2 CL1CLAD UNS N08825 | Pcs | 1 | 0 | 118 | 3.2
BID-MAL-PS3M | 422 | Pi | Fitting | 4355-PS3M-5-31-0001-2 | REDUCER | 6in Sch80S x 3in Sch40S Eccentric Reducer SeamlessBW Alloy 825ASTM B366-WPNICMC Dims to ASME B16.9 NACE MR0175/ISO15156 | Alloy 825ASTM B366-WPNICMC | Pcs | 1 | 1 | 5.95 | 3.2
BID-MAL-PS3M | 423 | Pi | Fitting | 4355-PS3M-5-31-0001-2 | REDUCER | 10in Sch80 x 6in Sch80S Eccentric Reducer SeamlessBW Alloy 825ASTM B366-WPNICMC Dims to ASME B16.9 NACE MR0175/ISO15156 | Alloy 825ASTM B366-WPNICMC | Pcs | 1 | 0 | 23.6 | 3.2
BID-MAL-PS3M | 424 | Pi | Gasket | 4355-PS3M-5-31-0001-2 | GASKET | 10in x 4.5mm Nom Thk Gasket Spiral Wound CL900 Incoloy 825 Windings Flexible Graphite Filler CS Inner RingAlloy 825 Outer Ring Dims to ASME B16.20 | Incoloy 825 Windings Flexible Graphite Filler CS Inner RingAlloy 825 Outer Ring | Pcs | 2 | 0 | 2.28 | 3.1
BID-MAL-PS3M | 425 | Pi | Fitting | 4355-PS3M-5-31-0001-2 | ELBOW | 6in Sch10S Elbow 45 Degrees Long Radius SeamlessBW Stainless Steel ASTM A403 WP316L Dims to ASME B16.9 NACE MR0175/ISO15156 | Stainless Steel ASTM A403 WP316 | Pcs | 2 | 1 | 6 | 3.2
BID-MAL-PS3M | 426 | Pi | Fitting | 4355-PS3M-5-31-0001-2 | ELBOW | 6in Sch10S Elbow 90 Degrees Long Radius SeamlessBW Stainless Steel ASTM A403 WP316L Dims to ASME B16.9 NACE MR0175/ISO15156 | Stainless Steel ASTM A403 WP316 | Pcs | 7 | 2 | 38 | 3.2
BID-MAL-PS3M | 427 | Pi | Fitting | 4355-PS3M-5-31-0001-2 | REDUCER | 4in Sch10S x 2in Sch10S Eccentric Reducer SeamlessBW Stainless Steel ASTM A403 WP316L WP-S Dims to ASME B16.9 NACE MR0175/ISO15156 | Stainless Steel ASTM A403 WP316 | Pcs | 1 | 1 | 1 | 3.2
BID-MAL-PS3M | 428 | Pi | Fitting | 4355-PS3M-5-31-0001-2 | REDUCER | 6in Sch10S x 4in Sch10S Eccentric Reducer SeamlessBW Stainless Steel ASTM A403 WP316L WP-S Dims to ASME B16.9 NACE MR0175/ISO15156 | Stainless Steel ASTM A403 WP316 | Pcs | 1 | 1 | 2 | 3.2
BID-MAL-PS3M | 429 | Pi | Pipe | 4355-PS3M-5-31-0001-2 | PIPE | 6in Sch10S Pipe Seamless Bevelled Ends Stainless Steel ASTM A312 TP316LASME B36.19M NACE MR0175/ISO15156 | Stainless Steel ASTM A312 TP316 | m | 13.8179 | 1.3818 | 192 | 3.1
BID-MAL-PS3M | 430 | Pi | Flange | 4355-PS3M-5-31-0001-2 | FLANGE | 4in Sch80S WN Flange CL900 Raised Face Alloy 825 ASTM B564 UNS N06625 Dims to ASME B16.5 NACE MR0175/ISO15156 | Alloy 825 ASTM B564 UNS N06625 | Pcs | 2 | 0 | 44.06 | 3.1
BID-MAL-PS3M | 431 | Pi | Gasket | 4355-PS3M-5-31-0001-2 | GASKET | 4in x 4.5mm Nom Thk Gasket Spiral Wound CL900 Incoloy 825 Windings Flexible Graphite Filler CS Inner RingAlloy 825 Outer Ring Dims to ASME B16.20 | Incoloy 825 Windings Flexible Graphite Filler CS Inner RingAlloy 825 Outer Ring | Pcs | 3 | 0 | 0.96 | 3.1
BID-MAL-PS3M | 432 | Pi | Pipe | 4355-PS3M-5-31-0001-2 | PIPE | 4in Sch80S Pipe Seamless Bevelled Ends Alloy 825ASTM B423 UNS N08825 Dims to ASME B36.10 NACE MR0175/ISO15156 | Alloy 825ASTM B423 UNS N08825 | m | 0.758 | 0.0758 | 12 | 3.1
BID-MAL-PS3M | 433 | Pi | Fitting | 4355-PS3M-5-31-0001-2 | REDUCER | 4in Sch10S x 2in Sch10S Eccentric Reducer SeamlessBW Alloy 825ASTM B366-WPNICMC Dims to ASME B16.9 NACE MR0175/ISO15156 | Alloy 825ASTM B366-WPNICMC | Pcs | 1 | 1 | 0.78 | 3.2
BID-MAL-PS3M | 434 | Pi | Fitting | 4355-PS3M-5-31-0001-2 | REDUCER | 6in Sch10S x 4in Sch10S Eccentric Reducer SeamlessBW Alloy 825ASTM B366-WPNICMC Dims to ASME B16.9 NACE MR0175/ISO15156 | Alloy 825ASTM B366-WPNICMC | Pcs | 1 | 1 | 1.95 | 3.2
BID-MAL-PS3M | 435 | Pi | Fitting | 4355-PS3M-5-31-0001-2 | ELBOW | 6in Sch10S Elbow 45 Degrees Long Radius SeamlessBW Alloy 825ASTM B366-WPNICMC Dims to ASME B16.9 NACE MR0175/ISO15156 | Alloy 825ASTM B366-WPNICMC | Pcs | 1 | 1 | 2.75 | 3.2
BID-MAL-PS3M | 436 | Pi | Fitting | 4355-PS3M-5-31-0001-2 | ELBOW | 6in Sch10S Elbow 90 Degrees Long Radius SeamlessBW Alloy 825ASTM B366-WPNICMC Dims to ASME B16.9 NACE MR0175/ISO15156 | Alloy 825ASTM B366-WPNICMC | Pcs | 10 | 2 | 54 | 3.2
BID-MAL-PS3M | 437 | Pi | Pipe | 4355-PS3M-5-31-0001-2 | PIPE | 6in Sch10S Pipe Seamless Bevelled Ends Alloy 825ASTM B423 UNS N08825ASME B36.19M NACE MR0175/ISO15156 | Alloy 825ASTM B423 UNS N08825 | m | 12.262 | 1.2262 | 170 | 3.2
BID-MAL-PS3M | 438 | Pi | Fitting | 4355-PS3M-5-31-0001-2 | REDUCER | 4in Sch10S x 2in Sch10S Eccentric Reducer SeamlessBW Alloy 825ASTM B366-WPNICMC Dims to ASME B16.9 NACE MR0175/ISO15156 | Alloy 825ASTM B366-WPNICMC | Pcs | 1 | 1 | 0.78 | 3.1
BID-MAL-PS3M | 439 | Pi | Fitting | 4355-PS3M-5-31-0001-2 | REDUCER | 6in Sch10S x 4in Sch10S Eccentric Reducer SeamlessBW Alloy 825ASTM B366-WPNICMC Dims to ASME B16.9 NACE MR0175/ISO15156 | Alloy 825ASTM B366-WPNICMC | Pcs | 1 | 1 | 1.95 | 3.1
BID-MAL-PS3M | 440 | Pi | Fitting | 4355-PS3M-5-31-0001-2 | ELBOW | 6in Sch10S Elbow 45 Degrees Long Radius SeamlessBW Alloy 825ASTM B366-WPNICMC Dims to ASME B16.9 NACE MR0175/ISO15156 | Alloy 825ASTM B366-WPNICMC | Pcs | 1 | 1 | 2.75 | 3.2
BID-MAL-PS3M | 441 | Pi | Fitting | 4355-PS3M-5-31-0001-2 | ELBOW | 6in Sch10S Elbow 90 Degrees Long Radius SeamlessBW Alloy 825ASTM B366-WPNICMC Dims to ASME B16.9 NACE MR0175/ISO15156 | Alloy 825ASTM B366-WPNICMC | Pcs | 7 | 2 | 37.8 | 3.2
BID-MAL-PS3M | 442 | Pi | Pipe | 4355-PS3M-5-31-0001-2 | PIPE | 6in Sch10S Pipe Seamless Bevelled Ends Alloy 825ASTM B423 UNS N08825ASME B36.19M NACE MR0175/ISO15156 | Alloy 825ASTM B423 UNS N08825 | m | 12.0569 | 1.2057 | 167 | 3.2
BID-MAL-PS3M | 443 | Pi | Fitting | 4355-PS3M-5-31-0001-2 | ELBOW | 12in Sch10S Elbow 90 Degrees Long Radius SeamlessBW Stainless Steel ASTM A403 WP316L WP-S Dims to ASME B16.9 NACE MR0175/ISO15156 | Stainless Steel ASTM A403 WP316 | Pcs | 3 | 0 | 83 | 3.2
BID-MAL-PS3M | 444 | Pi | Fitting | 4355-PS3M-5-31-0001-2 | REDUCER | 6in Sch10S x 4in Sch10S Eccentric Reducer SeamlessBW Stainless Steel ASTM A403 WP316L WP-S Dims to ASME B16.9 NACE MR0175/ISO15156 | Stainless Steel ASTM A403 WP316 | Pcs | 1 | 1 | 2 | 3.2
BID-MAL-PS3M | 445 | Pi | Fitting | 4355-PS3M-5-31-0001-2 | REDUCER | 12in Sch10S x 6in Sch10S Eccentric Reducer SeamlessBW Stainless Steel ASTM A403 WP316L WP-S Dims to ASME B16.9 NACE MR0175/ISO15156 | Stainless Steel ASTM A403 WP316 | Pcs | 1 | 0 | 7 | 3.2
BID-MAL-PS3M | 446 | Pi | Pipe | 4355-PS3M-5-31-0001-2 | PIPE | 12in Sch10S Pipe Seamless Bevelled Ends Stainless Steel ASTM A312 TP316LASME B36.19M NACE MR0175/ISO15156 | Stainless Steel ASTM A312 TP316 | m | 11.9581 | 0 | 433 | 3.2
BID-MAL-PS3M | 447 | Pi | Flange | 4355-PS3M-5-31-0001-2 | FLANGE | 4in XXS WN Flange CL2500 Raised Face Alloy 825 ASTM B564 UNS N08825 Dims to ASME B16.5 NACE MR0175/ISO15156 | Alloy 825 ASTM B564 UNS N08825 | Pcs | 1 | 0 | 60 | 3.2
BID-MAL-PS3M | 448 | Pi | Fitting | 4355-PS3M-5-31-0001-2 | ELBOW | 10in Sch10S Elbow 90 Degrees Long Radius SeamlessBW Stainless Steel ASTM A403 WP316L WP-S Dims to ASME B16.9 NACE MR0175/ISO15156 | Stainless Steel ASTM A403 WP316 | Pcs | 3 | 0 | 59 | 3.2
BID-MAL-PS3M | 449 | Pi | Fitting | 4355-PS3M-5-31-0001-2 | REDUCER | 6in Sch10S x 3in Sch10S Eccentric Reducer SeamlessBW Stainless Steel ASTM A403 WP316L WP-S Dims to ASME B16.9 NACE MR0175/ISO15156 | Stainless Steel ASTM A403 WP316 | Pcs | 1 | 1 | 2 | 3.1
BID-MAL-PS3M | 450 | Pi | Fitting | 4355-PS3M-5-31-0001-2 | REDUCER | 10in Sch10S x 6in Sch10S Eccentric Reducer SeamlessBW Stainless Steel ASTM A403 WP316L WP-S Dims to ASME B16.9 NACE MR0175/ISO15156 | Stainless Steel ASTM A403 WP316 | Pcs | 1 | 0 | 5 | 3.1
BID-MAL-PS3M | 451 | Pi | Pipe | 4355-PS3M-5-31-0001-2 | PIPE | 10in Sch10S Pipe Seamless Bevelled Ends Stainless Steel ASTM A312 TP316LASME B36.19M NACE MR0175/ISO15156 | Stainless Steel ASTM A312 TP316 | m | 13.0505 | 0 | 365 | 3.2
BID-MAL-PS3M | 452 | Pi | Flange | 4355-PS3M-5-31-0001-2 | FLANGE | 4in XXS WN Flange CL2500 Raised Face Alloy 825 ASTM B564 UNS N08825 Dims to ASME B16.5 NACE MR0175/ISO15156 | Alloy 825 ASTM B564 UNS N08825 | Pcs | 2 | 0 | 119.46 | 3.2
BID-MAL-PS3M | 453 | Pi | Fitting | 4355-PS3M-5-31-0001-2 | TEE | 4in XXS x 2in Sch160 Reducing Tee SeamlessBW Alloy 825ASTM B366-WPNICMC Dims to ASME B16.9 NACE MR0175/ISO15156 | Alloy 825ASTM B366-WPNICMC | Pcs | 1 | 1 | 17 | 3.1
BID-MAL-PS3M | 454 | Pi | Gasket | 4355-PS3M-5-31-0001-2 | GASKET | 4in x 4.5mm Nom Thk Gasket Spiral Wound CL2500 Incoloy 825 Windings EXFOLIATED EXPANDED GRAPHITE Filler CS Inner RingAlloy 825 Outer Ring Dims to ASME B16.20 | Incoloy 825 Windings EXFOLIATED EXPANDED GRAPHITE Filler CS Inner RingAlloy 825 Outer Ring | Pcs | 3 | 0 | 1.62 | 3.2
BID-MAL-PS3M | 455 | Pi | Pipe | 4355-PS3M-5-31-0001-2 | PIPE | 4in XXS Pipe Seamless Bevelled Ends Alloy 825ASTM B423 UNS N08825ASME B36.19M NACE MR0175/ISO15156 | Alloy 825ASTM B423 UNS N08825 | m | 0.3964 | 0.03964 | 16 | 3.2
BID-MAL-PS3M | 456 | Pi | Flange | 4355-PS3M-5-31-0001-2 | FLANGE | 8in Sch10S WN Flange CL150 Raised Face Stainless Steel ASTM A182 Gr F316 Dims to ASME B16.5 | Stainless Steel ASTM A182 Gr F316 | Pcs | 4 | 0 | 64 | 3.1
BID-MAL-PS3M | 457 | Pi | Fitting | 4355-PS3M-5-31-0001-2 | ELBOW | 8in Sch10S Elbow 90 Degrees Long Radius SeamlessBW Stainless Steel ASTM A403 WP316L WP-S Dims to ASME B16.9 NACE MR0175/ISO15156 | Stainless Steel ASTM A403 WP316 | Pcs | 4 | 1 | 42 | 3.2
BID-MAL-PS3M | 458 | Pi | Fitting | 4355-PS3M-5-31-0001-2 | REDUCER | 6in Sch10S x 3in Sch10S Eccentric Reducer SeamlessBW Stainless Steel ASTM A403 WP316L WP-S Dims to ASME B16.9 NACE MR0175/ISO15156 | Stainless Steel ASTM A403 WP316 | Pcs | 1 | 1 | 2 | 3.2
BID-MAL-PS3M | 459 | Pi | Fitting | 4355-PS3M-5-31-0001-2 | REDUCER | 8in Sch10S x 6in Sch10S Eccentric Reducer SeamlessBW Stainless Steel ASTM A403 WP316L WP-S Dims to ASME B16.9 NACE MR0175/ISO15156 | Stainless Steel ASTM A403 WP316 | Pcs | 1 | 1 | 3 | 3.2
BID-MAL-PS3M | 460 | Pi | Gasket | 4355-PS3M-5-31-0001-2 | GASKET | 8in x 4.5mm Nom Thk Gasket Spiral Wound CL150 Stainless Steel 316 Windings Flexible Graphite Filler CS Inner Ring Stainless Steel 316 Outer Ring Dims to ASME B16.20 | Stainless Steel 316 Windings Flexible Graphite Filler CS Inner Ring Stainless Steel 316 Outer Ring | Pcs | 4 | 0 | 2 | 3.2
BID-MAL-PS3M | 461 | Pi | Fitting | 4355-PS3M-5-31-0001-2 | OLET | 6in - 10in x 1in SCH40S Branch Fitting Flanged CL150 Raised Face Dims to ASME B16.5 150mm Standout Stainless Steel ASTM A182 Gr F316 Dims to MSS SP-97 NACE MR0175/ISO15156 | Stainless Steel ASTM A182 Gr F316 | Pcs | 1 | 1 | 2 | 3.2
BID-MAL-PS3M | 462 | Pi | Fitting | 4355-PS3M-5-31-0001-2 | OLET | 8in - 12in x 1.1/2in SCH40S Branch Fitting Flanged CL150 Raised Face Dims to ASME B16.5 150mm Standout Stainless Steel ASTM A182 Gr F316 Dims to MSS SP-97 NACE MR0175/ISO15156 | Stainless Steel ASTM A182 Gr F316 | Pcs | 1 | 1 | 4 | 3.2
BID-MAL-PS3M | 463 | Pi | Pipe | 4355-PS3M-5-31-0001-2 | PIPE | 8in Sch10S Pipe Seamless Bevelled Ends Stainless Steel ASTM A312 TP316LASME B36.19M NACE MR0175/ISO15156 | Stainless Steel ASTM A312 TP316 | m | 2.9089 | 0.29089 | 58 | 3.1
BID-MAL-PS3M | 464 | Pi | Flange | 4355-PS3M-5-31-0001-2 | FLANGE | 6in Sch10S WN Flange CL150 Raised Face Stainless Steel ASTM A182 Gr F316 Dims to ASME B16.5 | Stainless Steel ASTM A182 Gr F316 | Pcs | 4 | 0 | 39 | 3.2
BID-MAL-PS3M | 465 | Pi | Fitting | 4355-PS3M-5-31-0001-2 | ELBOW | 6in Sch10S Elbow 90 Degrees Long Radius SeamlessBW Stainless Steel ASTM A403 WP316L Dims to ASME B16.9 NACE MR0175/ISO15156 | Stainless Steel ASTM A403 WP316 | Pcs | 3 | 1 | 16 | 3.2
BID-MAL-PS3M | 466 | Pi | Fitting | 4355-PS3M-5-31-0001-2 | REDUCER | 6in Sch10S x 3in Sch10S Eccentric Reducer SeamlessBW Stainless Steel ASTM A403 WP316L WP-S Dims to ASME B16.9 NACE MR0175/ISO15156 | Stainless Steel ASTM A403 WP316 | Pcs | 1 | 1 | 2 | 3.2
BID-MAL-PS3M | 467 | Pi | Gasket | 4355-PS3M-5-31-0001-2 | GASKET | 6in x 4.5mm Nom Thk Gasket Spiral Wound CL150 Stainless Steel 316 Windings Flexible Graphite Filler CS Inner Ring Stainless Steel 316 Outer Ring Dims to ASME B16.20 | Stainless Steel 316 Windings Flexible Graphite Filler CS Inner Ring Stainless Steel 316 Outer Ring | Pcs | 4 | 0 | 1 | 3.2
BID-MAL-PS3M | 468 | Pi | Fitting | 4355-PS3M-5-31-0001-2 | OLET | 6in - 10in x 1in SCH40S Branch Fitting Flanged CL150 Raised Face Dims to ASME B16.5 150mm Standout Stainless Steel ASTM A182 Gr F316 Dims to MSS SP-97 NACE MR0175/ISO15156 | Stainless Steel ASTM A182 Gr F316 | Pcs | 1 | 1 | 2 | 3.1
BID-MAL-PS3M | 469 | Pi | Fitting | 4355-PS3M-5-31-0001-2 | OLET | 6in - 6in x 1.1/2in SCH40S Branch Fitting Flanged CL150 Raised Face Dims to ASME B16.5 150mm Standout Stainless Steel ASTM A182 Gr F316 Dims to MSS SP-97 NACE MR0175/ISO15156 | Stainless Steel ASTM A182 Gr F316 | Pcs | 1 | 1 | 4 | 3.2
BID-MAL-PS3M | 470 | Pi | Pipe | 4355-PS3M-5-31-0001-2 | PIPE | 6in Sch10S Pipe Seamless Bevelled Ends Stainless Steel ASTM A312 TP316LASME B36.19M NACE MR0175/ISO15156 | Stainless Steel ASTM A312 TP316 | m | 3.0613 | 0.30613 | 43 | 3.2
BID-MAL-PS3M | 471 | Pi | Gasket | 4355-PS3M-5-31-0001-2 | GASKET | 6in x 4.5mm Nom Thk Gasket Spiral Wound CL1500 SS 316L Windings EXFOLIATED EXPANDED GRAPHITE Filler SS 316L Inner Ring CS Outer Ring Dims to ASME B16.20 | SS 316L Windings EXFOLIATED EXPANDED GRAPHITE Filler SS 316L Inner Ring CS Outer Ring | Pcs | 1 | 0 | 1 | 3.2
BID-MAL-PS3M | 472 | Pi | Flange | 4355-PS3M-5-31-0001-2 | FLANGE | 6in Sch160 WN Flange CL1500 Raised Face Stainless Steel ASTM A182 Gr F316 Dims to ASME B16.5 NACE MR0175/ISO15156 | Stainless Steel ASTM A182 Gr F316 | Pcs | 1 | 0 | 74 | 3.2
BID-MAL-PS3M | 473 | Pi | Flange | 4355-PS3M-5-31-0001-2 | FLANGE | 10in Sch160 WN Flange CL1500 Raised Face Stainless Steel ASTM A182 Gr F316 Dims to ASME B16.5 NACE MR0175/ISO15156 | Stainless Steel ASTM A182 Gr F316 | Pcs | 3 | 0 | 684 | 3.2
BID-MAL-PS3M | 474 | Pi | Fitting | 4355-PS3M-5-31-0001-2 | REDUCER | 10in Sch160 x 6in Sch160 Eccentric Reducer SeamlessBW Stainless Steel ASTM A403 WP316 WP-S Dims to ASME B16.9 NACE MR0175/ISO15156 | Stainless Steel ASTM A403 WP316 | Pcs | 1 | 0 | 31 | 3.2
BID-MAL-PS3M | 475 | Pi | Gasket | 4355-PS3M-5-31-0001-2 | GASKET | 6in x 4.5mm Nom Thk Gasket Spiral Wound CL1500 AISI 316 Windings Flexible Graphite Filler Stainless Steel 316 Inner Ring CS Outer Ring Dims to ASME B16.20 | AISI 316 Windings Flexible Graphite Filler Stainless Steel 316 Inner Ring CS Outer Ring | Pcs | 1 | 0 | 1 | 3.2
BID-MAL-PS3M | 476 | Pi | Gasket | 4355-PS3M-5-31-0001-2 | GASKET | 10in x 4.5mm Nom Thk Gasket Spiral Wound CL1500 AISI 316 Windings Flexible Graphite Filler Stainless Steel 316 Inner Ring CS Outer Ring Dims to ASME B16.20 | AISI 316 Windings Flexible Graphite Filler Stainless Steel 316 Inner Ring CS Outer Ring | Pcs | 4 | 0 | 6 | 3.2
BID-MAL-PS3M | 477 | Pi | Fitting | 4355-PS3M-5-31-0001-2 | OLET | 3in - 10in x 1in XXS Branch Fitting Flanged CL1500 Raised Face Dims to ASME B16.5 150mm Standout Stainless Steel ASTM A182 Gr F316 Dims to MSS SP-97 NACE MR0175/ISO15156 | Stainless Steel ASTM A182 Gr F316 | Pcs | 1 | 1 | 5 | 3.2
BID-MAL-PS3M | 478 | Pi | Fitting | 4355-PS3M-5-31-0001-2 | OLET | 10in - 18in x 1.1/2in XXS Branch Fitting Flanged CL1500 Raised Face Dims to ASME B16.5 150mm Standout Stainless Steel ASTM A182 Gr F316 Dims to MSS SP-97 NACE MR0175/ISO15156 | Stainless Steel ASTM A182 Gr F316 | Pcs | 1 | 0 | 7 | 3.2
BID-MAL-PS3M | 479 | Pi | Pipe | 4355-PS3M-5-31-0001-2 | PIPE | 6in Sch160 Pipe Seamless Bevelled Ends Stainless Steel ASTM A312 TP316 Dims to ASME B36.10 NACE MR0175/ISO15156 | Stainless Steel ASTM A312 TP316 | m | 0.7768 | 0.07768 | 52 | 3.2
BID-MAL-PS3M | 480 | Pi | Pipe | 4355-PS3M-5-31-0001-2 | PIPE | 10in Sch160 Pipe Seamless Bevelled Ends Stainless Steel ASTM A312 TP316 Dims to ASME B36.10 NACE MR0175/ISO15156 | Stainless Steel ASTM A312 TP316 | m | 1.1625 | 0 | 200 | 3.2
BID-MAL-PS3M | 481 | Pi | Flange | 4355-PS3M-5-31-0001-2 | FLANGE | 8in Sch10S WN Flange CL150 Raised Face Alloy 825ASTM B564 UNS N08825 Dims to ASME B16.5 NACE MR0175/ISO15156 | Alloy 825ASTM B564 UNS N08825 | Pcs | 1 | 0 | 15.96 | 3.2
BID-MAL-PS3M | 482 | Pi | Flange | 4355-PS3M-5-31-0001-2 | FLANGE | 12in Sch10S WN Flange CL150 Raised Face Alloy 825ASTM B564 UNS N08825 Dims to ASME B16.5 NACE MR0175/ISO15156 | Alloy 825ASTM B564 UNS N08825 | Pcs | 4 | 0 | 136.32 | 3.1
BID-MAL-PS3M | 483 | Pi | Fitting | 4355-PS3M-5-31-0001-2 | REDUCER | 12in Sch10S x 8in Eccentric Reducer SeamlessBW Alloy 825ASTM B366-WPNICMC Dims to ASME B16.9 NACE MR0175/ISO15156 | Alloy 825ASTM B366-WPNICMC | Pcs | 1 | 0 | 10.16 | 3.2
BID-MAL-PS3M | 484 | Pi | Fitting | 4355-PS3M-5-31-0001-2 | ELBOW | 12in Sch10S Elbow 45 Degrees Long Radius SeamlessBW Alloy 825ASTM B366-WPNICMC Dims to ASME B16.9 NACE MR0175/ISO15156 | Alloy 825ASTM B366-WPNICMC | Pcs | 1 | 0 | 13.6 | 3.2
BID-MAL-PS3M | 485 | Pi | Fitting | 4355-PS3M-5-31-0001-2 | ELBOW | 12in Sch10S Elbow 90 Degrees Long Radius SeamlessBW Alloy 825ASTM B366-WPNICMC Dims to ASME B16.9 NACE MR0175/ISO15156 | Alloy 825ASTM B366-WPNICMC | Pcs | 5 | 0 | 137.5 | 3.2
BID-MAL-PS3M | 486 | Pi | Gasket | 4355-PS3M-5-31-0001-2 | GASKET | 8in x 4.5mm Nom Thk Gasket Spiral Wound CL150 Incoloy 825 Windings Flexible Graphite Filler CS Inner RingAlloy 825 Outer Ring Dims to ASME B16.20 | Incoloy 825 Windings Flexible Graphite Filler CS Inner RingAlloy 825 Outer Ring | Pcs | 1 | 0 | 0.73 | 3.2
BID-MAL-PS3M | 487 | Pi | Gasket | 4355-PS3M-5-31-0001-2 | GASKET | 12in x 4.5mm Nom Thk Gasket Spiral Wound CL150 Incoloy 825 Windings Flexible Graphite Filler CS Inner RingAlloy 825 Outer Ring Dims to ASME B16.20 | Incoloy 825 Windings Flexible Graphite Filler CS Inner RingAlloy 825 Outer Ring | Pcs | 4 | 0 | 5.64 | 3.2
BID-MAL-PS3M | 488 | Pi | Fitting | 4355-PS3M-5-31-0001-2 | OLET | 12in - 18in x 2in SCH10S Branch Outlet BW Lightweight Alloy 825 ASTM B564 UNS N08825 Dims to MSS SP-97 NACE MR0175/ISO15156 | Alloy 825 ASTM B564 UNS N08825 | Pcs | 2 | 0 | 1.36 | 3.2
BID-MAL-PS3M | 489 | Pi | Pipe | 4355-PS3M-5-31-0001-2 | PIPE | 12in Sch10S Pipe Seamless Bevelled Ends Alloy 825ASTM B423 UNS N08825ASME B36.19M NACE MR0175/ISO15156 | Alloy 825ASTM B423 UNS N08825 | m | 3.6009 | 0 | 130.42 | 3.2
BID-MAL-PS3M | 490 | Pi | Fitting | 4355-PS3M-5-31-0001-2 | ELBOW | 14in Sch10S Elbow 45 Degrees Long Radius SeamlessBW Stainless Steel ASTM A403 WP316L WP-S Dims to ASME B16.9 NACE MR0175/ISO15156 | Stainless Steel ASTM A403 WP316 | Pcs | 1 | 0 | 18 | 3.2
BID-MAL-PS3M | 491 | Pi | Fitting | 4355-PS3M-5-31-0001-2 | ELBOW | 10in Sch10S Elbow 90 Degrees Long Radius SeamlessBW Stainless Steel ASTM A403 WP316L WP-S Dims to ASME B16.9 NACE MR0175/ISO15156 | Stainless Steel ASTM A403 WP316 | Pcs | 2 | 0 | 39 | 3.2
BID-MAL-PS3M | 492 | Pi | Fitting | 4355-PS3M-5-31-0001-2 | REDUCER | 14in Sch10S x 10in Sch10S Eccentric Reducer SeamlessBW Stainless Steel ASTM A403 WP316L WP-S Dims to ASME B16.9 NACE MR0175/ISO15156 | Stainless Steel ASTM A403 WP316 | Pcs | 1 | 0 | 14 | 3.2
BID-MAL-PS3M | 493 | Pi | Pipe | 4355-PS3M-5-31-0001-2 | PIPE | 10in Sch10S Pipe Seamless Bevelled Ends Stainless Steel ASTM A312 TP316LASME B36.19M NACE MR0175/ISO15156 | Stainless Steel ASTM A312 TP316 | m | 0.78402 | 0 | 22 | 3.2
BID-MAL-PS3M | 494 | Pi | Pipe | 4355-PS3M-5-31-0001-2 | PIPE | 14in Sch10S Pipe Seamless Bevelled Ends Stainless Steel ASTM A358 CL1 Gr 316LASME B36.19M NACE MR0175/ISO15156 | Stainless Steel ASTM A358 CL1 Gr 316L | m | 3.5746 | 0 | 149 | 3.1
BID-MAL-PS3M | 495 | Pi | Flange | 4355-PS3M-5-31-0001-2 | FLANGE | 10in Sch160 WN Flange CL1500 Raised Face Stainless Steel ASTM A182 Gr F316 Dims to ASME B16.5 NACE MR0175/ISO15156 | Stainless Steel ASTM A182 Gr F316 | Pcs | 1 | 0 | 228 | 3.2
BID-MAL-PS3M | 496 | Pi | Flange | 4355-PS3M-5-31-0001-2 | BLIND FLANGE | 12in Blind Flange CL150 Raised Face Alloy 825 ASTM B564 UNS N06625 Dims to ASME B16.5 NACE MR0175/ISO15156 | Alloy 825 ASTM B564 UNS N06625 | Pcs | 1 | 0 | 50 | 3.2
BID-MAL-PS3M | 497 | Pi | Flange | 4355-PS3M-5-31-0001-2 | FLANGE | 12in Sch10S WN Flange CL150 Raised Face Alloy 825ASTM B564 UNS N08825 Dims to ASME B16.5 NACE MR0175/ISO15156 | Alloy 825ASTM B564 UNS N08825 | Pcs | 1 | 0 | 34.08 | 3.2
BID-MAL-PS3M | 498 | Pi | Fitting | 4355-PS3M-5-31-0001-2 | CAP | 18in Sch10S Cap SeamlessBW Alloy 825ASTM B366-WPNICMC Dims to ASME B16.9 NACE MR0175/ISO15156 | Alloy 825ASTM B366-WPNICMC | Pcs | 1 | 0 | 18 | 3.1
BID-MAL-PS3M | 499 | Pi | Fitting | 4355-PS3M-5-31-0001-2 | ELBOW | 18in Sch10S Elbow 45 Degrees Long Radius SeamlessBW Alloy 825ASTM B366-WPNICMC Dims to ASME B16.9 NACE MR0175/ISO15156 | Alloy 825ASTM B366-WPNICMC | Pcs | 1 | 0 | 30 | 3.2
BID-MAL-PS3M | 500 | Pi | Fitting | 4355-PS3M-5-31-0001-2 | ELBOW | 18in Sch10S Elbow 90 Degrees Long Radius SeamlessBW Alloy 825ASTM B366-WPNICMC Dims to ASME B16.9 NACE MR0175/ISO15156 | Alloy 825ASTM B366-WPNICMC | Pcs | 2 | 0 | 120 | 3.2
BID-MAL-PS3M | 501 | Pi | Fitting | 4355-PS3M-5-31-0001-2 | TEE | 18in Sch10S x 12in Reducing Tee SeamlessBW Alloy 825ASTM B366-WPNICMC Dims to ASME B16.9 NACE MR0175/ISO15156 | Alloy 825ASTM B366-WPNICMC | Pcs | 1 | 0 | 65.7 | 3.2
BID-MAL-PS3M | 502 | Pi | Fitting | 4355-PS3M-5-31-0001-2 | TEE | 18in Sch10S x 16in Reducing Tee SeamlessBW Alloy 825ASTM B366-WPNICMC Dims to ASME B16.9 NACE MR0175/ISO15156 | Alloy 825ASTM B366-WPNICMC | Pcs | 4 | 0 | 275.6 | 3.2
BID-MAL-PS3M | 503 | Pi | Gasket | 4355-PS3M-5-31-0001-2 | GASKET | 12in x 4.5mm Nom Thk Gasket Spiral Wound CL150 Incoloy 825 Windings Flexible Graphite Filler CS Inner RingAlloy 825 Outer Ring Dims to ASME B16.20 | Incoloy 825 Windings Flexible Graphite Filler CS Inner RingAlloy 825 Outer Ring | Pcs | 1 | 0 | 1.41 | 3.2
BID-MAL-PS3M | 504 | Pi | Fitting | 4355-PS3M-5-31-0001-2 | OLET | 12in - 18in x 2in SCH10S Branch Outlet BW Lightweight Alloy 825 ASTM B564 UNS N08825 Dims to MSS SP-97 NACE MR0175/ISO15156 | Alloy 825 ASTM B564 UNS N08825 | Pcs | 1 | 0 | 0.68 | 3.2
BID-MAL-PS3M | 505 | Pi | Pipe | 4355-PS3M-5-31-0001-2 | PIPE | 18in Sch10S Pipe Seamless Bevelled Ends Alloy 825ASTM B423 UNS N08825ASME B36.19M NACE MR0175/ISO15156 | Alloy 825ASTM B423 UNS N08825 | m | 6.7344 | 0 | 361.3 | 3.2
BID-MAL-PS3M | 506 | Pi | Flange | 4355-PS3M-5-31-0001-2 | BLIND FLANGE | 12in Blind Flange CL150 Raised Face Stainless Steel ASTM A182 Gr F316 Dims to ASME B16.5 | Stainless Steel ASTM A182 Gr F316 | Pcs | 1 | 0 | 50 | 3.2
BID-MAL-PS3M | 507 | Pi | Flange | 4355-PS3M-5-31-0001-2 | FLANGE | 12in Sch10S WN Flange CL150 Raised Face Stainless Steel ASTM A182 Gr F316 Dims to ASME B16.5 | Stainless Steel ASTM A182 Gr F316 | Pcs | 1 | 0 | 34 | 3.2
BID-MAL-PS3M | 508 | Pi | Fitting | 4355-PS3M-5-31-0001-2 | CAP | 16in Sch10S Cap SeamlessBW Stainless Steel ASTM A403 WP316L WP-S Dims to ASME B16.9 NACE MR0175/ISO15156 | Stainless Steel ASTM A403 WP316 | Pcs | 1 | 0 | 15 | 3.1
BID-MAL-PS3M | 509 | Pi | Fitting | 4355-PS3M-5-31-0001-2 | ELBOW | 16in Sch10S Elbow 90 Degrees Long Radius SeamlessBW Stainless Steel ASTM A403 WP316L WP-S Dims to ASME B16.9 NACE MR0175/ISO15156 | Stainless Steel ASTM A403 WP316 | Pcs | 3 | 0 | 143 | 3.2
BID-MAL-PS3M | 510 | Pi | Fitting | 4355-PS3M-5-31-0001-2 | TEE | 16in Sch10S x 12in Sch10S Reducing Tee SeamlessBW Stainless Steel ASTM A403 WP316L Dims to ASME B16.9 NACE MR0175/ISO15156 | Stainless Steel ASTM A403 WP316 | Pcs | 3 | 0 | 155 | 3.2
BID-MAL-PS3M | 511 | Pi | Gasket | 4355-PS3M-5-31-0001-2 | GASKET | 12in x 4.5mm Nom Thk Gasket Spiral Wound CL150 Stainless Steel 316 Windings Flexible Graphite Filler CS Inner Ring Stainless Steel 316 Outer Ring Dims to ASME B16.20 | Stainless Steel 316 Windings Flexible Graphite Filler CS Inner Ring Stainless Steel 316 Outer Ring | Pcs | 1 | 0 | 1 | 3.2
BID-MAL-PS3M | 512 | Pi | Fitting | 4355-PS3M-5-31-0001-2 | OLET | 12in - 18in x 2in SCH40S Branch Outlet BW Stainless Steel ASTM A182 Gr F316 Dims to MSS SP-97 NACE MR0175/ISO15156 | Stainless Steel ASTM A182 Gr F316 | Pcs | 1 | 0 | 1 | 3.2
BID-MAL-PS3M | 513 | Pi | Fitting | 4355-PS3M-5-31-0001-2 | OLET | 16in - 16in x 8in SCH10S Branch Outlet BW Stainless Steel ASTM A182 Gr F316 Dims to MSS SP-97 NACE MR0175/ISO15156 | Stainless Steel ASTM A182 Gr F316 | Pcs | 2 | 0 | 26 | 3.2
BID-MAL-PS3M | 514 | Pi | Pipe | 4355-PS3M-5-31-0001-2 | PIPE | 16in Sch10S Pipe Seamless Bevelled Ends Stainless Steel ASTM A358 CL1 Gr 316LASME B36.19M NACE MR0175/ISO15156 | Stainless Steel ASTM A358 CL1 Gr 316L | m | 22.1336 | 0 | 1055 | 3.2
BID-MAL-PS3M | 515 | Pi | Flange | 4355-PS3M-5-31-0001-2 | BLIND FLANGE | 12in Blind Flange CL150 Raised Face Alloy 825 ASTM B564 UNS N06625 Dims to ASME B16.5 NACE MR0175/ISO15156 | Alloy 825 ASTM B564 UNS N06625 | Pcs | 1 | 0 | 50 | 3.1
BID-MAL-PS3M | 516 | Pi | Flange | 4355-PS3M-5-31-0001-2 | FLANGE | 12in Sch10S WN Flange CL150 Raised Face Alloy 825ASTM B564 UNS N08825 Dims to ASME B16.5 NACE MR0175/ISO15156 | Alloy 825ASTM B564 UNS N08825 | Pcs | 1 | 0 | 34.08 | 3.2
BID-MAL-PS3M | 517 | Pi | Fitting | 4355-PS3M-5-31-0001-2 | CAP | 24in Sch10S Cap SeamlessBW Alloy 825ASTM B366-WPNICMC Dims to ASME B16.9 NACE MR0175/ISO15156 | Alloy 825ASTM B366-WPNICMC | Pcs | 1 | 0 | 35 | 3.2
BID-MAL-PS3M | 518 | Pi | Fitting | 4355-PS3M-5-31-0001-2 | ELBOW | 24in Sch10S Elbow 45 Degrees Long Radius SeamlessBW Alloy 825ASTM B366-WPNICMC Dims to ASME B16.9 NACE MR0175/ISO15156 | Alloy 825ASTM B366-WPNICMC | Pcs | 1 | 0 | 71 | 3.2
BID-MAL-PS3M | 519 | Pi | Fitting | 4355-PS3M-5-31-0001-2 | ELBOW | 24in Sch10S Elbow 90 Degrees Long Radius SeamlessBW Alloy 825ASTM B366-WPNICMC Dims to ASME B16.9 NACE MR0175/ISO15156 | Alloy 825ASTM B366-WPNICMC | Pcs | 3 | 0 | 420 | 3.2
BID-MAL-PS3M | 520 | Pi | Fitting | 4355-PS3M-5-31-0001-2 | TEE | 24in Sch10S x 12in Reducing Tee SeamlessBW Alloy 825ASTM B366-WPNICMC Dims to ASME B16.9 NACE MR0175/ISO15156 | Alloy 825ASTM B366-WPNICMC | Pcs | 5 | 0 | 650 | 3.1
BID-MAL-PS3M | 521 | Pi | Fitting | 4355-PS3M-5-31-0001-2 | TEE | 24in Sch10S x 18in Reducing Tee SeamlessBW Alloy 825ASTM B366-WPNICMC Dims to ASME B16.9 NACE MR0175/ISO15156 | Alloy 825ASTM B366-WPNICMC | Pcs | 2 | 0 | 274 | 3.2
BID-MAL-PS3M | 522 | Pi | Gasket | 4355-PS3M-5-31-0001-2 | GASKET | 12in x 4.5mm Nom Thk Gasket Spiral Wound CL150 Incoloy 825 Windings Flexible Graphite Filler CS Inner RingAlloy 825 Outer Ring Dims to ASME B16.20 | Incoloy 825 Windings Flexible Graphite Filler CS Inner RingAlloy 825 Outer Ring | Pcs | 1 | 0 | 1.41 | 3.2
BID-MAL-PS3M | 523 | Pi | Fitting | 4355-PS3M-5-31-0001-2 | OLET | 20in - 36in x 2in SCH10S Branch Outlet BW Lightweight Alloy 825 ASTM B564 UNS N08825 Dims to MSS SP-97 NACE MR0175/ISO15156 | Alloy 825 ASTM B564 UNS N08825 | Pcs | 1 | 0 | 0.68 | 3.2
BID-MAL-PS3M | 524 | Pi | Fitting | 4355-PS3M-5-31-0001-2 | OLET | 24in - 24in x 6in SCH10S Branch Outlet BW Lightweight Alloy 825 ASTM B564 UNS N08825 Dims to MSS SP-97 NACE MR0175/ISO15156 | Alloy 825 ASTM B564 UNS N08825 | Pcs | 1 | 0 | 6.7 | 3.2
BID-MAL-PS3M | 525 | Pi | Pipe | 4355-PS3M-5-31-0001-2 | PIPE | 24in Sch10S Pipe Seamless Bevelled Ends Alloy 825ASTM B423 UNS N08825ASME B36.19M NACE MR0175/ISO15156 | Alloy 825ASTM B423 UNS N08825 | m | 76.4897 | 0 | 7276.47 | 3.2
BID-MAL-PS3M | 526 | Pi | Flange | 4355-PS3M-5-31-0001-2 | FLANGE | 4in Sch10S WN Flange CL150 Raised Face Stainless Steel ASTM A182 Gr F316 Dims to ASME B16.5 | Stainless Steel ASTM A182 Gr F316 | Pcs | 1 | 0 | 7 | 3.1
BID-MAL-PS3M | 527 | Pi | Flange | 4355-PS3M-5-31-0001-2 | FLANGE | 10in Sch10S WN Flange CL150 Raised Face Stainless Steel ASTM A182 Gr F316 Dims to ASME B16.5 | Stainless Steel ASTM A182 Gr F316 | Pcs | 4 | 0 | 85 | 3.2
BID-MAL-PS3M | 528 | Pi | Fitting | 4355-PS3M-5-31-0001-2 | ELBOW | 10in Sch10S Elbow 90 Degrees Long Radius SeamlessBW Stainless Steel ASTM A403 WP316L WP-S Dims to ASME B16.9 NACE MR0175/ISO15156 | Stainless Steel ASTM A403 WP316 | Pcs | 4 | 0 | 78 | 3.2
BID-MAL-PS3M | 529 | Pi | Fitting | 4355-PS3M-5-31-0001-2 | REDUCER | 10in Sch10S x 4in Sch10S Eccentric Reducer SeamlessBW Stainless Steel ASTM A403 WP316L WP-S Dims to ASME B16.9 NACE MR0175/ISO15156 | Stainless Steel ASTM A403 WP316 | Pcs | 1 | 0 | 5 | 3.2
BID-MAL-PS3M | 530 | Pi | Fitting | 4355-PS3M-5-31-0001-2 | REDUCER | 12in Sch10S x 10in Sch10S Eccentric Reducer SeamlessBW Stainless Steel ASTM A403 WP316L WP-S Dims to ASME B16.9 NACE MR0175/ISO15156 | Stainless Steel ASTM A403 WP316 | Pcs | 1 | 0 | 8 | 3.2
BID-MAL-PS3M | 531 | Pi | Fitting | 4355-PS3M-5-31-0001-2 | TEE | 10in Sch10S Equal Tee SeamlessBW Stainless Steel ASTM A403 WP316L Dims to ASME B16.9 NACE MR0175/ISO15156 | Stainless Steel ASTM A403 WP316 | Pcs | 1 | 0 | 27 | 3.1
BID-MAL-PS3M | 532 | Pi | Gasket | 4355-PS3M-5-31-0001-2 | GASKET | 4in x 4.5mm Nom Thk Gasket Spiral Wound CL150 Stainless Steel 316 Windings Flexible Graphite Filler CS Inner Ring Stainless Steel 316 Outer Ring Dims to ASME B16.20 | Stainless Steel 316 Windings Flexible Graphite Filler CS Inner Ring Stainless Steel 316 Outer Ring | Pcs | 1 | 0 | 0.24 | 3.1
BID-MAL-PS3M | 533 | Pi | Gasket | 4355-PS3M-5-31-0001-2 | GASKET | 10in x 4.5mm Nom Thk Gasket Spiral Wound CL150 Stainless Steel 316 Windings Flexible Graphite Filler CS Inner Ring Stainless Steel 316 Outer Ring Dims to ASME B16.20 | Stainless Steel 316 Windings Flexible Graphite Filler CS Inner Ring Stainless Steel 316 Outer Ring | Pcs | 4 | 0 | 2 | 3.2
BID-MAL-PS3M | 534 | Pi | Fitting | 4355-PS3M-5-31-0001-2 | OLET | 6in - 10in x 1in SCH40S Branch Fitting Flanged CL150 Raised Face Dims to ASME B16.5 150mm Standout Stainless Steel ASTM A182 Gr F316 Dims to MSS SP-97 NACE MR0175/ISO15156 | Stainless Steel ASTM A182 Gr F316 | Pcs | 1 | 1 | 2 | 3.2
BID-MAL-PS3M | 535 | Pi | Fitting | 4355-PS3M-5-31-0001-2 | OLET | 8in - 12in x 1.1/2in SCH40S Branch Fitting Flanged CL150 Raised Face Dims to ASME B16.5 150mm Standout Stainless Steel ASTM A182 Gr F316 Dims to MSS SP-97 NACE MR0175/ISO15156 | Stainless Steel ASTM A182 Gr F316 | Pcs | 1 | 1 | 4 | 3.2
BID-MAL-PS3M | 536 | Pi | Pipe | 4355-PS3M-5-31-0001-2 | PIPE | 10in Sch10S Pipe Seamless Bevelled Ends Stainless Steel ASTM A312 TP316LASME B36.19M NACE MR0175/ISO15156 | Stainless Steel ASTM A312 TP316 | m | 2.2364 | 0 | 63 | 3.2
BID-MAL-PS3M | 537 | Pi | Flange | 4355-PS3M-5-31-0001-2 | FLANGE | 10in Sch10S WN Flange CL150 Raised Face Alloy 825ASTM B564 UNS N08825 Dims to ASME B16.5 NACE MR0175/ISO15156 | Alloy 825ASTM B564 UNS N08825 | Pcs | 1 | 0 | 21.22 | 3.1
BID-MAL-PS3M | 538 | Pi | Flange | 4355-PS3M-5-31-0001-2 | FLANGE | 14in Sch10S WN Flange CL150 Raised Face Alloy 825ASTM B564 UNS N08825 Dims to ASME B16.5 NACE MR0175/ISO15156 | Alloy 825ASTM B564 UNS N08825 | Pcs | 4 | 0 | 182 | 3.2
BID-MAL-PS3M | 539 | Pi | Fitting | 4355-PS3M-5-31-0001-2 | REDUCER | 14in Sch10S x 10in Eccentric Reducer SeamlessBW Alloy 825ASTM B366-WPNICMC Dims to ASME B16.9 NACE MR0175/ISO15156 | Alloy 825ASTM B366-WPNICMC | Pcs | 1 | 0 | 22.6 | 3.2
BID-MAL-PS3M | 540 | Pi | Fitting | 4355-PS3M-5-31-0001-2 | ELBOW | 14in Sch10S Elbow 45 Degrees Long Radius SeamlessBW Alloy 825ASTM B366-WPNICMC Dims to ASME B16.9 NACE MR0175/ISO15156 | Alloy 825ASTM B366-WPNICMC | Pcs | 1 | 0 | 18.1 | 3.2
BID-MAL-PS3M | 541 | Pi | Fitting | 4355-PS3M-5-31-0001-2 | ELBOW | 14in Sch10S Elbow 90 Degrees Long Radius SeamlessBW Alloy 825ASTM B366-WPNICMC Dims to ASME B16.9 NACE MR0175/ISO15156 | Alloy 825ASTM B366-WPNICMC | Pcs | 3 | 0 | 108 | 3.1
BID-MAL-PS3M | 542 | Pi | Gasket | 4355-PS3M-5-31-0001-2 | GASKET | 10in x 4.5mm Nom Thk Gasket Spiral Wound CL150 Incoloy 825 Windings Flexible Graphite Filler CS Inner RingAlloy 825 Outer Ring Dims to ASME B16.20 | Incoloy 825 Windings Flexible Graphite Filler CS Inner RingAlloy 825 Outer Ring | Pcs | 1 | 0 | 1.14 | 3.1
BID-MAL-PS3M | 543 | Pi | Gasket | 4355-PS3M-5-31-0001-2 | GASKET | 14in x 4.5mm Nom Thk Gasket Spiral Wound CL150 Incoloy 825 Windings Flexible Graphite Filler CS Inner RingAlloy 825 Outer Ring Dims to ASME B16.20 | Incoloy 825 Windings Flexible Graphite Filler CS Inner RingAlloy 825 Outer Ring | Pcs | 4 | 0 | 6.28 | 3.2
BID-MAL-PS3M | 544 | Pi | Fitting | 4355-PS3M-5-31-0001-2 | OLET | 12in - 18in x 2in SCH10S Branch Outlet BW Lightweight Alloy 825 ASTM B564 UNS N08825 Dims to MSS SP-97 NACE MR0175/ISO15156 | Alloy 825 ASTM B564 UNS N08825 | Pcs | 2 | 0 | 1.36 | 3.2
BID-MAL-PS3M | 545 | Pi | Pipe | 4355-PS3M-5-31-0001-2 | PIPE | 14in Sch10S Pipe Seamless Bevelled Ends Alloy 825ASTM B423 UNS N08825ASME B36.19M NACE MR0175/ISO15156 | Alloy 825ASTM B423 UNS N08825 | m | 5.5546 | 0 | 231.18 | 3.1
BID-MAL-PS3M | 546 | Pi | Flange | 4355-PS3M-5-31-0001-2 | FLANGE | 10in Sch80 WN Flange CL900 Raised Face Alloy 825 ASTM A350 Gr LF2 CL1CLAD UNS N08825 Dims to ASME B16.5 NACE MR0175/ISO15156 | Alloy 825 ASTM A350 Gr LF2 CL1CLAD UNS N08825 | Pcs | 3 | 0 | 354 | 3.2
BID-MAL-PS3M | 547 | Pi | Fitting | 4355-PS3M-5-31-0001-2 | REDUCER | 6in Sch80S x 3in Sch40S Eccentric Reducer SeamlessBW Alloy 825ASTM B366-WPNICMC Dims to ASME B16.9 NACE MR0175/ISO15156 | Alloy 825ASTM B366-WPNICMC | Pcs | 1 | 1 | 5.95 | 3.2
BID-MAL-PS3M | 548 | Pi | Fitting | 4355-PS3M-5-31-0001-2 | REDUCER | 10in Sch80 x 6in Sch80S Eccentric Reducer SeamlessBW Alloy 825ASTM B366-WPNICMC Dims to ASME B16.9 NACE MR0175/ISO15156 | Alloy 825ASTM B366-WPNICMC | Pcs | 1 | 0 | 23.6 | 3.2
BID-MAL-PS3M | 549 | Pi | Gasket | 4355-PS3M-5-31-0001-2 | GASKET | 10in x 4.5mm Nom Thk Gasket Spiral Wound CL900 Incoloy 825 Windings Flexible Graphite Filler CS Inner RingAlloy 825 Outer Ring Dims to ASME B16.20 | Incoloy 825 Windings Flexible Graphite Filler CS Inner RingAlloy 825 Outer Ring | Pcs | 4 | 0 | 4.56 | 3.1
BID-MAL-PS3M | 550 | Pi | Fitting | 4355-PS3M-5-31-0001-2 | OLET | 10in Sch80 x 2in Sch40S WeldoletBW Alloy 825ASTM B564 UNS N08825 Dims to MSS SP-97 NACE MR0175/ISO15156 | Alloy 825ASTM B564 UNS N08825 | Pcs | 1 | 0 | 0.8 | 3.1
BID-MAL-PS3M | 551 | Pi | Pipe | 4355-PS3M-5-31-0001-2 | PIPE | 10in Sch80 Pipe Seamless Bevelled Ends Alloy 825 ASTM A333 Gr 6 Dims to ASME B36.10 NACE MR0175/ISO15156 | Alloy 825 ASTM A333 Gr 6 | m | 0.5 | 0 | 57 | 3.2
BID-MAL-PS3M | 552 | Pi | Flange | 4355-PS3M-5-31-0001-2 | FLANGE | 10in Sch80 WN Flange CL900 Raised Face Alloy 825 ASTM A350 Gr LF2 CL1CLAD UNS N08825 Dims to ASME B16.5 NACE MR0175/ISO15156 | Alloy 825 ASTM A350 Gr LF2 CL1CLAD UNS N08825 | Pcs | 3 | 0 | 354 | 3.2
BID-MAL-PS3M | 553 | Pi | Fitting | 4355-PS3M-5-31-0001-2 | REDUCER | 6in Sch80S x 3in Sch40S Eccentric Reducer SeamlessBW Alloy 825ASTM B366-WPNICMC Dims to ASME B16.9 NACE MR0175/ISO15156 | Alloy 825ASTM B366-WPNICMC | Pcs | 1 | 1 | 5.95 | 3.2
BID-MAL-PS3M | 554 | Pi | Fitting | 4355-PS3M-5-31-0001-2 | REDUCER | 10in Sch80 x 6in Sch80S Eccentric Reducer SeamlessBW Alloy 825ASTM B366-WPNICMC Dims to ASME B16.9 NACE MR0175/ISO15156 | Alloy 825ASTM B366-WPNICMC | Pcs | 1 | 0 | 23.6 | 3.2
BID-MAL-PS3M | 555 | Pi | Gasket | 4355-PS3M-5-31-0001-2 | GASKET | 10in x 4.5mm Nom Thk Gasket Spiral Wound CL900 Incoloy 825 Windings Flexible Graphite Filler CS Inner RingAlloy 825 Outer Ring Dims to ASME B16.20 | Incoloy 825 Windings Flexible Graphite Filler CS Inner RingAlloy 825 Outer Ring | Pcs | 4 | 0 | 4.56 | 3.1
BID-MAL-PS3M | 556 | Pi | Fitting | 4355-PS3M-5-31-0001-2 | OLET | 10in Sch80 x 2in Sch40S WeldoletBW Alloy 825ASTM B564 UNS N08825 Dims to MSS SP-97 NACE MR0175/ISO15156 | Alloy 825ASTM B564 UNS N08825 | Pcs | 1 | 0 | 0.8 | 3.1
BID-MAL-PS3M | 557 | Pi | Pipe | 4355-PS3M-5-31-0001-2 | PIPE | 10in Sch80 Pipe Seamless Bevelled Ends Alloy 825 ASTM A333 Gr 6 Dims to ASME B36.10 NACE MR0175/ISO15156 | Alloy 825 ASTM A333 Gr 6 | m | 0.5 | 0 | 57 | 3.2
BID-MAL-PS3M | 558 | Pi | Flange | 4355-PS3M-5-31-0001-2 | FLANGE | 6in Sch10S WN Flange CL150 Raised Face Stainless Steel ASTM A182 Gr F316 Dims to ASME B16.5 | Stainless Steel ASTM A182 Gr F316 | Pcs | 4 | 0 | 39 | 3.2
BID-MAL-PS3M | 559 | Pi | Fitting | 4355-PS3M-5-31-0001-2 | ELBOW | 6in Sch10S Elbow 90 Degrees Long Radius SeamlessBW Stainless Steel ASTM A403 WP316L Dims to ASME B16.9 NACE MR0175/ISO15156 | Stainless Steel ASTM A403 WP316 | Pcs | 2 | 1 | 11 | 3.2
BID-MAL-PS3M | 560 | Pi | Fitting | 4355-PS3M-5-31-0001-2 | ELBOW | 8in Sch10S Elbow 90 Degrees Long Radius SeamlessBW Stainless Steel ASTM A403 WP316L WP-S Dims to ASME B16.9 NACE MR0175/ISO15156 | Stainless Steel ASTM A403 WP316 | Pcs | 2 | 1 | 21 | 3.1
BID-MAL-PS3M | 561 | Pi | Fitting | 4355-PS3M-5-31-0001-2 | REDUCER | 6in Sch10S x 3in Sch10S Eccentric Reducer SeamlessBW Stainless Steel ASTM A403 WP316L WP-S Dims to ASME B16.9 NACE MR0175/ISO15156 | Stainless Steel ASTM A403 WP316 | Pcs | 1 | 1 | 2 | 3.1
BID-MAL-PS3M | 562 | Pi | Fitting | 4355-PS3M-5-31-0001-2 | REDUCER | 8in Sch10S x 6in Sch10S Eccentric Reducer SeamlessBW Stainless Steel ASTM A403 WP316L WP-S Dims to ASME B16.9 NACE MR0175/ISO15156 | Stainless Steel ASTM A403 WP316 | Pcs | 1 | 1 | 3 | 3.2
BID-MAL-PS3M | 563 | Pi | Fitting | 4355-PS3M-5-31-0001-2 | TEE | 8in Sch10S Equal Tee SeamlessBW Stainless Steel ASTM A403 WP316L Dims to ASME B16.9 NACE MR0175/ISO15156 | Stainless Steel ASTM A403 WP316 | Pcs | 1 | 1 | 16 | 3.2
BID-MAL-PS3M | 564 | Pi | Gasket | 4355-PS3M-5-31-0001-2 | GASKET | 6in x 4.5mm Nom Thk Gasket Spiral Wound CL150 Stainless Steel 316 Windings Flexible Graphite Filler CS Inner Ring Stainless Steel 316 Outer Ring Dims to ASME B16.20 | Stainless Steel 316 Windings Flexible Graphite Filler CS Inner Ring Stainless Steel 316 Outer Ring | Pcs | 4 | 0 | 1 | 3.1
BID-MAL-PS3M | 565 | Pi | Fitting | 4355-PS3M-5-31-0001-2 | OLET | 6in - 10in x 1in SCH40S Branch Fitting Flanged CL150 Raised Face Dims to ASME B16.5 150mm Standout Stainless Steel ASTM A182 Gr F316 Dims to MSS SP-97 NACE MR0175/ISO15156 | Stainless Steel ASTM A182 Gr F316 | Pcs | 2 | 1 | 4 | 3.1
BID-MAL-PS3M | 566 | Pi | Fitting | 4355-PS3M-5-31-0001-2 | OLET | 8in - 8in x 3in SCH40S Branch Outlet BW Stainless Steel ASTM A182 Gr F316 Dims to MSS SP-97 NACE MR0175/ISO15156 | Stainless Steel ASTM A182 Gr F316 | Pcs | 2 | 1 | 3 | 3.2
BID-MAL-PS3M | 567 | Pi | Pipe | 4355-PS3M-5-31-0001-2 | PIPE | 6in Sch10S Pipe Seamless Bevelled Ends Stainless Steel ASTM A312 TP316LASME B36.19M NACE MR0175/ISO15156 | Stainless Steel ASTM A312 TP316 | m | 1.1594 | 0.11594 | 16 | 3.2
BID-MAL-PS3M | 568 | Pi | Pipe | 4355-PS3M-5-31-0001-2 | PIPE | 8in Sch10S Pipe Seamless Bevelled Ends Stainless Steel ASTM A312 TP316LASME B36.19M NACE MR0175/ISO15156 | Stainless Steel ASTM A312 TP316 | m | 9.8161 | 0.98161 | 197 | 3.2
BID-MAL-PS3M | 569 | Pi | Fitting | 4355-PS3M-5-31-0001-2 | ELBOW | 8in Sch10S Elbow 90 Degrees Long Radius SeamlessBW Stainless Steel ASTM A403 WP316L WP-S Dims to ASME B16.9 NACE MR0175/ISO15156 | Stainless Steel ASTM A403 WP316 | Pcs | 3 | 1 | 32 | 3.2
BID-MAL-PS3M | 570 | Pi | Fitting | 4355-PS3M-5-31-0001-2 | REDUCER | 6in Sch10S x 3in Sch10S Eccentric Reducer SeamlessBW Stainless Steel ASTM A403 WP316L WP-S Dims to ASME B16.9 NACE MR0175/ISO15156 | Stainless Steel ASTM A403 WP316 | Pcs | 1 | 1 | 2 | 3.2
BID-MAL-PS3M | 571 | Pi | Fitting | 4355-PS3M-5-31-0001-2 | REDUCER | 8in Sch10S x 6in Sch10S Eccentric Reducer SeamlessBW Stainless Steel ASTM A403 WP316L WP-S Dims to ASME B16.9 NACE MR0175/ISO15156 | Stainless Steel ASTM A403 WP316 | Pcs | 1 | 1 | 3 | 3.2
BID-MAL-PS3M | 572 | Pi | Pipe | 4355-PS3M-5-31-0001-2 | PIPE | 8in Sch10S Pipe Seamless Bevelled Ends Stainless Steel ASTM A312 TP316LASME B36.19M NACE MR0175/ISO15156 | Stainless Steel ASTM A312 TP316 | m | 4.3605 | 0.43605 | 88 | 3.1
BID-MAL-PS3M | 573 | Pi | Flange | 4355-PS3M-5-31-0001-2 | FLANGE | 6in Sch10S WN Flange CL150 Raised Face Stainless Steel ASTM A182 Gr F316 Dims to ASME B16.5 | Stainless Steel ASTM A182 Gr F316 | Pcs | 4 | 0 | 39 | 3.2
BID-MAL-PS3M | 574 | Pi | Fitting | 4355-PS3M-5-31-0001-2 | ELBOW | 6in Sch10S Elbow 90 Degrees Long Radius SeamlessBW Stainless Steel ASTM A403 WP316L Dims to ASME B16.9 NACE MR0175/ISO15156 | Stainless Steel ASTM A403 WP316 | Pcs | 3 | 1 | 16 | 3.2
BID-MAL-PS3M | 575 | Pi | Fitting | 4355-PS3M-5-31-0001-2 | REDUCER | 6in Sch10S x 3in Sch10S Eccentric Reducer SeamlessBW Stainless Steel ASTM A403 WP316L WP-S Dims to ASME B16.9 NACE MR0175/ISO15156 | Stainless Steel ASTM A403 WP316 | Pcs | 1 | 1 | 2 | 3.2
BID-MAL-PS3M | 576 | Pi | Gasket | 4355-PS3M-5-31-0001-2 | GASKET | 6in x 4.5mm Nom Thk Gasket Spiral Wound CL150 Stainless Steel 316 Windings Flexible Graphite Filler CS Inner Ring Stainless Steel 316 Outer Ring Dims to ASME B16.20 | Stainless Steel 316 Windings Flexible Graphite Filler CS Inner Ring Stainless Steel 316 Outer Ring | Pcs | 4 | 0 | 1 | 3.1
BID-MAL-PS3M | 577 | Pi | Fitting | 4355-PS3M-5-31-0001-2 | OLET | 6in - 10in x 1in SCH40S Branch Fitting Flanged CL150 Raised Face Dims to ASME B16.5 150mm Standout Stainless Steel ASTM A182 Gr F316 Dims to MSS SP-97 NACE MR0175/ISO15156 | Stainless Steel ASTM A182 Gr F316 | Pcs | 1 | 1 | 2 | 3.2
BID-MAL-PS3M | 578 | Pi | Fitting | 4355-PS3M-5-31-0001-2 | OLET | 6in - 6in x 1.1/2in SCH40S Branch Fitting Flanged CL150 Raised Face Dims to ASME B16.5 150mm Standout Stainless Steel ASTM A182 Gr F316 Dims to MSS SP-97 NACE MR0175/ISO15156 | Stainless Steel ASTM A182 Gr F316 | Pcs | 1 | 1 | 4 | 3.2
BID-MAL-PS3M | 579 | Pi | Pipe | 4355-PS3M-5-31-0001-2 | PIPE | 6in Sch10S Pipe Seamless Bevelled Ends Stainless Steel ASTM A312 TP316LASME B36.19M NACE MR0175/ISO15156 | Stainless Steel ASTM A312 TP316 | m | 3.0613 | 0.30613 | 43 | 3.2
BID-MAL-PS3M | 580 | Pi | Flange | 4355-PS3M-5-31-0001-2 | FLANGE | 6in Sch10S WN Flange CL150 Raised Face Stainless Steel ASTM A182 Gr F316 Dims to ASME B16.5 | Stainless Steel ASTM A182 Gr F316 | Pcs | 4 | 0 | 39 | 3.2
BID-MAL-PS3M | 581 | Pi | Fitting | 4355-PS3M-5-31-0001-2 | ELBOW | 6in Sch10S Elbow 90 Degrees Long Radius SeamlessBW Stainless Steel ASTM A403 WP316L Dims to ASME B16.9 NACE MR0175/ISO15156 | Stainless Steel ASTM A403 WP316 | Pcs | 3 | 1 | 16 | 3.2
BID-MAL-PS3M | 582 | Pi | Fitting | 4355-PS3M-5-31-0001-2 | REDUCER | 6in Sch10S x 3in Sch10S Eccentric Reducer SeamlessBW Stainless Steel ASTM A403 WP316L WP-S Dims to ASME B16.9 NACE MR0175/ISO15156 | Stainless Steel ASTM A403 WP316 | Pcs | 1 | 1 | 2 | 3.2
BID-MAL-PS3M | 583 | Pi | Gasket | 4355-PS3M-5-31-0001-2 | GASKET | 6in x 4.5mm Nom Thk Gasket Spiral Wound CL150 Stainless Steel 316 Windings Flexible Graphite Filler CS Inner Ring Stainless Steel 316 Outer Ring Dims to ASME B16.20 | Stainless Steel 316 Windings Flexible Graphite Filler CS Inner Ring Stainless Steel 316 Outer Ring | Pcs | 4 | 0 | 1 | 3.1
BID-MAL-PS3M | 584 | Pi | Fitting | 4355-PS3M-5-31-0001-2 | OLET | 6in - 10in x 1in SCH40S Branch Fitting Flanged CL150 Raised Face Dims to ASME B16.5 150mm Standout Stainless Steel ASTM A182 Gr F316 Dims to MSS SP-97 NACE MR0175/ISO15156 | Stainless Steel ASTM A182 Gr F316 | Pcs | 1 | 1 | 2 | 3.1
BID-MAL-PS3M | 585 | Pi | Fitting | 4355-PS3M-5-31-0001-2 | OLET | 6in - 6in x 1.1/2in SCH40S Branch Fitting Flanged CL150 Raised Face Dims to ASME B16.5 150mm Standout Stainless Steel ASTM A182 Gr F316 Dims to MSS SP-97 NACE MR0175/ISO15156 | Stainless Steel ASTM A182 Gr F316 | Pcs | 1 | 1 | 4 | 3.2
BID-MAL-PS3M | 586 | Pi | Pipe | 4355-PS3M-5-31-0001-2 | PIPE | 6in Sch10S Pipe Seamless Bevelled Ends Stainless Steel ASTM A312 TP316LASME B36.19M NACE MR0175/ISO15156 | Stainless Steel ASTM A312 TP316 | m | 3.0613 | 0.30613 | 43 | 3.2
BID-MAL-PS3M | 587 | Pi | Flange | 4355-PS3M-5-31-0001-2 | BLIND FLANGE | 12in Blind Flange CL150 Raised Face Stainless Steel ASTM A182 Gr F316 Dims to ASME B16.5 | Stainless Steel ASTM A182 Gr F316 | Pcs | 2 | 0 | 100 | 3.2
BID-MAL-PS3M | 588 | Pi | Flange | 4355-PS3M-5-31-0001-2 | FLANGE | 12in Sch10S WN Flange CL150 Raised Face Stainless Steel ASTM A182 Gr F316 Dims to ASME B16.5 | Stainless Steel ASTM A182 Gr F316 | Pcs | 2 | 0 | 68 | 3.2
BID-MAL-PS3M | 589 | Pi | Fitting | 4355-PS3M-5-31-0001-2 | CAP | 16in Sch10S Cap SeamlessBW Stainless Steel ASTM A403 WP316L WP-S Dims to ASME B16.9 NACE MR0175/ISO15156 | Stainless Steel ASTM A403 WP316 | Pcs | 2 | 0 | 29 | 3.2
BID-MAL-PS3M | 590 | Pi | Fitting | 4355-PS3M-5-31-0001-2 | ELBOW | 16in Sch10S Elbow 45 Degrees Long Radius SeamlessBW Stainless Steel ASTM A403 WP316L WP-S Dims to ASME B16.9 NACE MR0175/ISO15156 | Stainless Steel ASTM A403 WP316 | Pcs | 1 | 0 | 24 | 3.2
BID-MAL-PS3M | 591 | Pi | Fitting | 4355-PS3M-5-31-0001-2 | ELBOW | 16in Sch10S Elbow 90 Degrees Long Radius SeamlessBW Stainless Steel ASTM A403 WP316L WP-S Dims to ASME B16.9 NACE MR0175/ISO15156 | Stainless Steel ASTM A403 WP316 | Pcs | 2 | 0 | 95 | 3.2
BID-MAL-PS3M | 592 | Pi | Fitting | 4355-PS3M-5-31-0001-2 | TEE | 16in Sch10S Equal Tee SeamlessBW Stainless Steel ASTM A403 WP316L Dims to ASME B16.9 NACE MR0175/ISO15156 | Stainless Steel ASTM A403 WP316 | Pcs | 2 | 0 | 118 | 3.1
BID-MAL-PS3M | 593 | Pi | Fitting | 4355-PS3M-5-31-0001-2 | TEE | 16in Sch10S x 10in Sch10S Reducing Tee SeamlessBW Stainless Steel ASTM A403 WP316L Dims to ASME B16.9 NACE MR0175/ISO15156 | Stainless Steel ASTM A403 WP316 | Pcs | 5 | 0 | 254 | 3.2
BID-MAL-PS3M | 594 | Pi | Fitting | 4355-PS3M-5-31-0001-2 | TEE | 16in Sch10S x 12in Sch10S Reducing Tee SeamlessBW Stainless Steel ASTM A403 WP316L Dims to ASME B16.9 NACE MR0175/ISO15156 | Stainless Steel ASTM A403 WP316 | Pcs | 8 | 0 | 413 | 3.2
BID-MAL-PS3M | 595 | Pi | Fitting | 4355-PS3M-5-31-0001-2 | TEE | 16in Sch10S x 14in Sch10S Reducing Tee SeamlessBW Stainless Steel ASTM A403 WP316L Dims to ASME B16.9 NACE MR0175/ISO15156 | Stainless Steel ASTM A403 WP316 | Pcs | 1 | 0 | 53 | 3.2
BID-MAL-PS3M | 596 | Pi | Gasket | 4355-PS3M-5-31-0001-2 | GASKET | 12in x 4.5mm Nom Thk Gasket Spiral Wound CL150 Stainless Steel 316 Windings Flexible Graphite Filler CS Inner Ring Stainless Steel 316 Outer Ring Dims to ASME B16.20 | Stainless Steel 316 Windings Flexible Graphite Filler CS Inner Ring Stainless Steel 316 Outer Ring | Pcs | 2 | 0 | 2 | 3.2
BID-MAL-PS3M | 597 | Pi | Fitting | 4355-PS3M-5-31-0001-2 | OLET | 12in - 18in x 2in SCH40S Branch Outlet BW Stainless Steel ASTM A182 Gr F316 Dims to MSS SP-97 NACE MR0175/ISO15156 | Stainless Steel ASTM A182 Gr F316 | Pcs | 2 | 0 | 1 | 3.1
BID-MAL-PS3M | 598 | Pi | Fitting | 4355-PS3M-5-31-0001-2 | OLET | 16in - 20in x 3in SCH40S Branch Outlet BW Stainless Steel ASTM A182 Gr F316 Dims to MSS SP-97 NACE MR0175/ISO15156 | Stainless Steel ASTM A182 Gr F316 | Pcs | 2 | 0 | 3 | 3.1
BID-MAL-PS3M | 599 | Pi | Fitting | 4355-PS3M-5-31-0001-2 | OLET | 16in - 16in x 6in SCH40S Branch Outlet BW Stainless Steel ASTM A182 Gr F316 Dims to MSS SP-97 NACE MR0175/ISO15156 | Stainless Steel ASTM A182 Gr F316 | Pcs | 3 | 0 | 20 | 3.2
BID-MAL-PS3M | 600 | Pi | Pipe | 4355-PS3M-5-31-0001-2 | PIPE | 16in Sch10S Pipe Seamless Bevelled Ends Stainless Steel ASTM A358 CL1 Gr 316LASME B36.19M NACE MR0175/ISO15156 | Stainless Steel ASTM A358 CL1 Gr 316L | m | 89.7776 | 0 | 4278 | 3.2
BID-MAL-PS3M | 601 | Pi | Flange | 4355-PS3M-5-31-0001-2 | FLANGE | 4in Sch80S WN Flange CL900 Raised Face Alloy 825 ASTM B564 UNS N06625 Dims to ASME B16.5 NACE MR0175/ISO15156 | Alloy 825 ASTM B564 UNS N06625 | Pcs | 2 | 0 | 44.06 | 3.2
BID-MAL-PS3M | 602 | Pi | Gasket | 4355-PS3M-5-31-0001-2 | GASKET | 4in x 4.5mm Nom Thk Gasket Spiral Wound CL900 Incoloy 825 Windings Flexible Graphite Filler CS Inner RingAlloy 825 Outer Ring Dims to ASME B16.20 | Incoloy 825 Windings Flexible Graphite Filler CS Inner RingAlloy 825 Outer Ring | Pcs | 3 | 0 | 0.96 | 3.2
BID-MAL-PS3M | 603 | Pi | Pipe | 4355-PS3M-5-31-0001-2 | PIPE | 4in Sch80S Pipe Seamless Bevelled Ends Alloy 825ASTM B423 UNS N08825 Dims to ASME B36.10 NACE MR0175/ISO15156 | Alloy 825ASTM B423 UNS N08825 | m | 0.758 | 0.0758 | 12 | 3.1
BID-MAL-PS3M | 604 | Pi | Fitting | 4355-PS3M-5-31-0001-2 | ELBOW | 8in Sch10S Elbow 90 Degrees Long Radius SeamlessBW Stainless Steel ASTM A403 WP316L WP-S Dims to ASME B16.9 NACE MR0175/ISO15156 | Stainless Steel ASTM A403 WP316 | Pcs | 4 | 1 | 42 | 3.2
BID-MAL-PS3M | 605 | Pi | Pipe | 4355-PS3M-5-31-0001-2 | PIPE | 8in Sch10S Pipe Seamless Bevelled Ends Stainless Steel ASTM A312 TP316LASME B36.19M NACE MR0175/ISO15156 | Stainless Steel ASTM A312 TP316 | m | 9.7037 | 0.97037 | 195 | 3.2
BID-MAL-PS3M | 606 | Pi | Flange | 4355-PS3M-5-31-0001-2 | FLANGE | 8in Sch160 WN Flange CL1500 Raised Face Stainless Steel ASTM A182 Gr F316 Dims to ASME B16.5 NACE MR0175/ISO15156 | Stainless Steel ASTM A182 Gr F316 | Pcs | 1 | 0 | 129 | 3.2
BID-MAL-PS3M | 607 | Pi | Flange | 4355-PS3M-5-31-0001-2 | FLANGE | 8in Sch10S WN Flange CL150 Raised Face Stainless Steel ASTM A182 Gr F316 Dims to ASME B16.5 | Stainless Steel ASTM A182 Gr F316 | Pcs | 4 | 0 | 64 | 3.1
BID-MAL-PS3M | 608 | Pi | Fitting | 4355-PS3M-5-31-0001-2 | ELBOW | 12in Sch10S Elbow 45 Degrees Long Radius SeamlessBW Stainless Steel ASTM A403 WP316L WP-S Dims to ASME B16.9 NACE MR0175/ISO15156 | Stainless Steel ASTM A403 WP316 | Pcs | 1 | 0 | 14 | 3.1
BID-MAL-PS3M | 609 | Pi | Fitting | 4355-PS3M-5-31-0001-2 | ELBOW | 8in Sch10S Elbow 90 Degrees Long Radius SeamlessBW Stainless Steel ASTM A403 WP316L WP-S Dims to ASME B16.9 NACE MR0175/ISO15156 | Stainless Steel ASTM A403 WP316 | Pcs | 4 | 1 | 42 | 3.2
BID-MAL-PS3M | 610 | Pi | Fitting | 4355-PS3M-5-31-0001-2 | ELBOW | 12in Sch10S Elbow 90 Degrees Long Radius SeamlessBW Stainless Steel ASTM A403 WP316L WP-S Dims to ASME B16.9 NACE MR0175/ISO15156 | Stainless Steel ASTM A403 WP316 | Pcs | 1 | 0 | 28 | 3.2
BID-MAL-PS3M | 611 | Pi | Fitting | 4355-PS3M-5-31-0001-2 | REDUCER | 6in Sch10S x 3in Sch10S Eccentric Reducer SeamlessBW Stainless Steel ASTM A403 WP316L WP-S Dims to ASME B16.9 NACE MR0175/ISO15156 | Stainless Steel ASTM A403 WP316 | Pcs | 1 | 1 | 2 | 3.1
BID-MAL-PS3M | 612 | Pi | Fitting | 4355-PS3M-5-31-0001-2 | REDUCER | 8in Sch10S x 6in Sch10S Eccentric Reducer SeamlessBW Stainless Steel ASTM A403 WP316L WP-S Dims to ASME B16.9 NACE MR0175/ISO15156 | Stainless Steel ASTM A403 WP316 | Pcs | 1 | 1 | 3 | 3.1
BID-MAL-PS3M | 613 | Pi | Fitting | 4355-PS3M-5-31-0001-2 | REDUCER | 12in Sch10S x 8in Sch10S Eccentric Reducer SeamlessBW Stainless Steel ASTM A403 WP316L WP-S Dims to ASME B16.9 NACE MR0175/ISO15156 | Stainless Steel ASTM A403 WP316 | Pcs | 1 | 0 | 8 | 3.2
BID-MAL-PS3M | 614 | Pi | Fitting | 4355-PS3M-5-31-0001-2 | TEE | 12in Sch10S x 8in Sch10S Reducing Tee SeamlessBW Stainless Steel ASTM A403 WP316L Dims to ASME B16.9 NACE MR0175/ISO15156 | Stainless Steel ASTM A403 WP316 | Pcs | 2 | 0 | 69 | 3.2
BID-MAL-PS3M | 615 | Pi | Gasket | 4355-PS3M-5-31-0001-2 | GASKET | 8in x 4.5mm Nom Thk Gasket Spiral Wound CL150 Stainless Steel 316 Windings Flexible Graphite Filler CS Inner Ring Stainless Steel 316 Outer Ring Dims to ASME B16.20 | Stainless Steel 316 Windings Flexible Graphite Filler CS Inner Ring Stainless Steel 316 Outer Ring | Pcs | 4 | 0 | 2 | 3.2
BID-MAL-PS3M | 616 | Pi | Fitting | 4355-PS3M-5-31-0001-2 | OLET | 6in - 10in x 1in SCH40S Branch Fitting Flanged CL150 Raised Face Dims to ASME B16.5 150mm Standout Stainless Steel ASTM A182 Gr F316 Dims to MSS SP-97 NACE MR0175/ISO15156 | Stainless Steel ASTM A182 Gr F316 | Pcs | 1 | 1 | 2 | 3.1
BID-MAL-PS3M | 617 | Pi | Fitting | 4355-PS3M-5-31-0001-2 | OLET | 8in - 12in x 1.1/2in SCH40S Branch Fitting Flanged CL150 Raised Face Dims to ASME B16.5 150mm Standout Stainless Steel ASTM A182 Gr F316 Dims to MSS SP-97 NACE MR0175/ISO15156 | Stainless Steel ASTM A182 Gr F316 | Pcs | 1 | 1 | 4 | 3.1
BID-MAL-PS3M | 618 | Pi | Fitting | 4355-PS3M-5-31-0001-2 | OLET | 12in - 14in x 3in SCH40S Branch Outlet BW Stainless Steel ASTM A182 Gr F316 Dims to MSS SP-97 NACE MR0175/ISO15156 | Stainless Steel ASTM A182 Gr F316 | Pcs | 1 | 0 | 2 | 3.2
BID-MAL-PS3M | 619 | Pi | Pipe | 4355-PS3M-5-31-0001-2 | PIPE | 8in Sch10S Pipe Seamless Bevelled Ends Stainless Steel ASTM A312 TP316LASME B36.19M NACE MR0175/ISO15156 | Stainless Steel ASTM A312 TP316 | m | 1.7803 | 0.17803 | 36 | 3.2
BID-MAL-PS3M | 620 | Pi | Pipe | 4355-PS3M-5-31-0001-2 | PIPE | 12in Sch10S Pipe Seamless Bevelled Ends Stainless Steel ASTM A312 TP316LASME B36.19M NACE MR0175/ISO15156 | Stainless Steel ASTM A312 TP316 | m | 5.1271 | 0 | 186 | 3.2
BID-MAL-PS3M | 621 | Pi | Flange | 4355-PS3M-5-31-0001-2 | FLANGE | 8in Sch10S WN Flange CL150 Raised Face Stainless Steel ASTM A182 Gr F316 Dims to ASME B16.5 | Stainless Steel ASTM A182 Gr F316 | Pcs | 4 | 0 | 64 | 3.2
BID-MAL-PS3M | 622 | Pi | Fitting | 4355-PS3M-5-31-0001-2 | ELBOW | 8in Sch10S Elbow 90 Degrees Long Radius SeamlessBW Stainless Steel ASTM A403 WP316L WP-S Dims to ASME B16.9 NACE MR0175/ISO15156 | Stainless Steel ASTM A403 WP316 | Pcs | 3 | 1 | 32 | 3.2
BID-MAL-PS3M | 623 | Pi | Fitting | 4355-PS3M-5-31-0001-2 | REDUCER | 6in Sch10S x 3in Sch10S Eccentric Reducer SeamlessBW Stainless Steel ASTM A403 WP316L WP-S Dims to ASME B16.9 NACE MR0175/ISO15156 | Stainless Steel ASTM A403 WP316 | Pcs | 1 | 1 | 2 | 3.1
BID-MAL-PS3M | 624 | Pi | Fitting | 4355-PS3M-5-31-0001-2 | REDUCER | 8in Sch10S x 6in Sch10S Eccentric Reducer SeamlessBW Stainless Steel ASTM A403 WP316L WP-S Dims to ASME B16.9 NACE MR0175/ISO15156 | Stainless Steel ASTM A403 WP316 | Pcs | 1 | 1 | 3 | 3.1
BID-MAL-PS3M | 625 | Pi | Gasket | 4355-PS3M-5-31-0001-2 | GASKET | 8in x 4.5mm Nom Thk Gasket Spiral Wound CL150 Stainless Steel 316 Windings Flexible Graphite Filler CS Inner Ring Stainless Steel 316 Outer Ring Dims to ASME B16.20 | Stainless Steel 316 Windings Flexible Graphite Filler CS Inner Ring Stainless Steel 316 Outer Ring | Pcs | 4 | 0 | 2 | 3.2
BID-MAL-PS3M | 626 | Pi | Fitting | 4355-PS3M-5-31-0001-2 | OLET | 6in - 10in x 1in SCH40S Branch Fitting Flanged CL150 Raised Face Dims to ASME B16.5 150mm Standout Stainless Steel ASTM A182 Gr F316 Dims to MSS SP-97 NACE MR0175/ISO15156 | Stainless Steel ASTM A182 Gr F316 | Pcs | 1 | 1 | 2 | 3.2
BID-MAL-PS3M | 627 | Pi | Fitting | 4355-PS3M-5-31-0001-2 | OLET | 8in - 12in x 1.1/2in SCH40S Branch Fitting Flanged CL150 Raised Face Dims to ASME B16.5 150mm Standout Stainless Steel ASTM A182 Gr F316 Dims to MSS SP-97 NACE MR0175/ISO15156 | Stainless Steel ASTM A182 Gr F316 | Pcs | 1 | 1 | 4 | 3.2
BID-MAL-PS3M | 628 | Pi | Pipe | 4355-PS3M-5-31-0001-2 | PIPE | 8in Sch10S Pipe Seamless Bevelled Ends Stainless Steel ASTM A312 TP316LASME B36.19M NACE MR0175/ISO15156 | Stainless Steel ASTM A312 TP316 | m | 1.9089 | 0.19089 | 38 | 3.2
BID-MAL-PS3M | 629 | Pi | Fitting | 4355-PS3M-5-31-0001-2 | ELBOW | 8in Sch10S Elbow 45 Degrees Long Radius SeamlessBW Stainless Steel ASTM A403 WP316L WP-S Dims to ASME B16.9 NACE MR0175/ISO15156 | Stainless Steel ASTM A403 WP316 | Pcs | 1 | 1 | 5 | 3.1
BID-MAL-PS3M | 630 | Pi | Fitting | 4355-PS3M-5-31-0001-2 | ELBOW | 8in Sch10S Elbow 90 Degrees Long Radius SeamlessBW Stainless Steel ASTM A403 WP316L WP-S Dims to ASME B16.9 NACE MR0175/ISO15156 | Stainless Steel ASTM A403 WP316 | Pcs | 2 | 1 | 21 | 3.2
BID-MAL-PS3M | 631 | Pi | Fitting | 4355-PS3M-5-31-0001-2 | REDUCER | 6in Sch10S x 3in Sch10S Eccentric Reducer SeamlessBW Stainless Steel ASTM A403 WP316L WP-S Dims to ASME B16.9 NACE MR0175/ISO15156 | Stainless Steel ASTM A403 WP316 | Pcs | 1 | 1 | 2 | 3.2
BID-MAL-PS3M | 632 | Pi | Fitting | 4355-PS3M-5-31-0001-2 | REDUCER | 8in Sch10S x 6in Sch10S Eccentric Reducer SeamlessBW Stainless Steel ASTM A403 WP316L WP-S Dims to ASME B16.9 NACE MR0175/ISO15156 | Stainless Steel ASTM A403 WP316 | Pcs | 1 | 1 | 3 | 3.1
BID-MAL-PS3M | 633 | Pi | Pipe | 4355-PS3M-5-31-0001-2 | PIPE | 8in Sch10S Pipe Seamless Bevelled Ends Stainless Steel ASTM A312 TP316LASME B36.19M NACE MR0175/ISO15156 | Stainless Steel ASTM A312 TP316 | m | 4.0393 | 0.40393 | 81 | 3.1
BID-MAL-PS3M | 634 | Pi | Flange | 4355-PS3M-5-31-0001-2 | FLANGE | 6in Sch10S WN Flange CL150 Raised Face Stainless Steel ASTM A182 Gr F316 Dims to ASME B16.5 | Stainless Steel ASTM A182 Gr F316 | Pcs | 4 | 0 | 39 | 3.2
BID-MAL-PS3M | 635 | Pi | Fitting | 4355-PS3M-5-31-0001-2 | ELBOW | 12in Sch10S Elbow 45 Degrees Long Radius SeamlessBW Stainless Steel ASTM A403 WP316L WP-S Dims to ASME B16.9 NACE MR0175/ISO15156 | Stainless Steel ASTM A403 WP316 | Pcs | 1 | 0 | 14 | 3.2
BID-MAL-PS3M | 636 | Pi | Fitting | 4355-PS3M-5-31-0001-2 | ELBOW | 6in Sch10S Elbow 90 Degrees Long Radius SeamlessBW Stainless Steel ASTM A403 WP316L Dims to ASME B16.9 NACE MR0175/ISO15156 | Stainless Steel ASTM A403 WP316 | Pcs | 3 | 1 | 16 | 3.2
BID-MAL-PS3M | 637 | Pi | Fitting | 4355-PS3M-5-31-0001-2 | ELBOW | 12in Sch10S Elbow 90 Degrees Long Radius SeamlessBW Stainless Steel ASTM A403 WP316L WP-S Dims to ASME B16.9 NACE MR0175/ISO15156 | Stainless Steel ASTM A403 WP316 | Pcs | 2 | 0 | 55 | 3.2
BID-MAL-PS3M | 638 | Pi | Fitting | 4355-PS3M-5-31-0001-2 | REDUCER | 12in Sch10S x 6in Sch10S Concentric Reducer SeamlessBW Stainless Steel ASTM A403 WP316L WP-S Dims to ASME B16.9 NACE MR0175/ISO15156 | Stainless Steel ASTM A403 WP316 | Pcs | 1 | 0 | 7 | 3.2
BID-MAL-PS3M | 639 | Pi | Fitting | 4355-PS3M-5-31-0001-2 | REDUCER | 6in Sch10S x 3in Sch10S Eccentric Reducer SeamlessBW Stainless Steel ASTM A403 WP316L WP-S Dims to ASME B16.9 NACE MR0175/ISO15156 | Stainless Steel ASTM A403 WP316 | Pcs | 1 | 1 | 2 | 3.2
BID-MAL-PS3M | 640 | Pi | Fitting | 4355-PS3M-5-31-0001-2 | TEE | 12in Sch10S x 6in Sch10S Reducing Tee SeamlessBW Stainless Steel ASTM A403 WP316L Dims to ASME B16.9 NACE MR0175/ISO15156 | Stainless Steel ASTM A403 WP316 | Pcs | 4 | 0 | 136 | 3.2
BID-MAL-PS3M | 641 | Pi | Gasket | 4355-PS3M-5-31-0001-2 | GASKET | 6in x 4.5mm Nom Thk Gasket Spiral Wound CL150 Stainless Steel 316 Windings Flexible Graphite Filler CS Inner Ring Stainless Steel 316 Outer Ring Dims to ASME B16.20 | Stainless Steel 316 Windings Flexible Graphite Filler CS Inner Ring Stainless Steel 316 Outer Ring | Pcs | 4 | 0 | 1 | 3.2
BID-MAL-PS3M | 642 | Pi | Fitting | 4355-PS3M-5-31-0001-2 | OLET | 6in - 10in x 1in SCH40S Branch Fitting Flanged CL150 Raised Face Dims to ASME B16.5 150mm Standout Stainless Steel ASTM A182 Gr F316 Dims to MSS SP-97 NACE MR0175/ISO15156 | Stainless Steel ASTM A182 Gr F316 | Pcs | 1 | 1 | 2 | 3.2
BID-MAL-PS3M | 643 | Pi | Fitting | 4355-PS3M-5-31-0001-2 | OLET | 6in - 6in x 1.1/2in SCH40S Branch Fitting Flanged CL150 Raised Face Dims to ASME B16.5 150mm Standout Stainless Steel ASTM A182 Gr F316 Dims to MSS SP-97 NACE MR0175/ISO15156 | Stainless Steel ASTM A182 Gr F316 | Pcs | 1 | 1 | 4 | 3.2
BID-MAL-PS3M | 644 | Pi | Pipe | 4355-PS3M-5-31-0001-2 | PIPE | 6in Sch10S Pipe Seamless Bevelled Ends Stainless Steel ASTM A312 TP316LASME B36.19M NACE MR0175/ISO15156 | Stainless Steel ASTM A312 TP316 | m | 2.9038 | 0.29038 | 40 | 3.2
BID-MAL-PS3M | 645 | Pi | Pipe | 4355-PS3M-5-31-0001-2 | PIPE | 12in Sch10S Pipe Seamless Bevelled Ends Stainless Steel ASTM A312 TP316LASME B36.19M NACE MR0175/ISO15156 | Stainless Steel ASTM A312 TP316 | m | 4.1399 | 0 | 150 | 3.1
BID-MAL-PS3M | 646 | Pi | Flange | 4355-PS3M-5-31-0001-2 | FLANGE | 6in Sch10S WN Flange CL150 Raised Face Stainless Steel ASTM A182 Gr F316 Dims to ASME B16.5 | Stainless Steel ASTM A182 Gr F316 | Pcs | 4 | 0 | 39 | 3.2
BID-MAL-PS3M | 647 | Pi | Fitting | 4355-PS3M-5-31-0001-2 | ELBOW | 6in Sch10S Elbow 90 Degrees Long Radius SeamlessBW Stainless Steel ASTM A403 WP316L Dims to ASME B16.9 NACE MR0175/ISO15156 | Stainless Steel ASTM A403 WP316 | Pcs | 3 | 1 | 16 | 3.2
BID-MAL-PS3M | 648 | Pi | Fitting | 4355-PS3M-5-31-0001-2 | REDUCER | 6in Sch10S x 3in Sch10S Eccentric Reducer SeamlessBW Stainless Steel ASTM A403 WP316L WP-S Dims to ASME B16.9 NACE MR0175/ISO15156 | Stainless Steel ASTM A403 WP316 | Pcs | 1 | 1 | 2 | 3.2
BID-MAL-PS3M | 649 | Pi | Gasket | 4355-PS3M-5-31-0001-2 | GASKET | 6in x 4.5mm Nom Thk Gasket Spiral Wound CL150 Stainless Steel 316 Windings Flexible Graphite Filler CS Inner Ring Stainless Steel 316 Outer Ring Dims to ASME B16.20 | Stainless Steel 316 Windings Flexible Graphite Filler CS Inner Ring Stainless Steel 316 Outer Ring | Pcs | 4 | 0 | 1 | 3.2
BID-MAL-PS3M | 650 | Pi | Fitting | 4355-PS3M-5-31-0001-2 | OLET | 6in - 10in x 1in SCH40S Branch Fitting Flanged CL150 Raised Face Dims to ASME B16.5 150mm Standout Stainless Steel ASTM A182 Gr F316 Dims to MSS SP-97 NACE MR0175/ISO15156 | Stainless Steel ASTM A182 Gr F316 | Pcs | 1 | 1 | 2 | 3.2
BID-MAL-PS3M | 651 | Pi | Fitting | 4355-PS3M-5-31-0001-2 | OLET | 6in - 6in x 1.1/2in SCH40S Branch Fitting Flanged CL150 Raised Face Dims to ASME B16.5 150mm Standout Stainless Steel ASTM A182 Gr F316 Dims to MSS SP-97 NACE MR0175/ISO15156 | Stainless Steel ASTM A182 Gr F316 | Pcs | 1 | 1 | 4 | 3.2
BID-MAL-PS3M | 652 | Pi | Pipe | 4355-PS3M-5-31-0001-2 | PIPE | 6in Sch10S Pipe Seamless Bevelled Ends Stainless Steel ASTM A312 TP316LASME B36.19M NACE MR0175/ISO15156 | Stainless Steel ASTM A312 TP316 | m | 3.3451 | 0.33451 | 47 | 3.1
BID-MAL-PS3M | 653 | Pi | Flange | 4355-PS3M-5-31-0001-2 | FLANGE | 4in Sch10S WN Flange CL150 Raised Face Stainless Steel ASTM A182 Gr F316 Dims to ASME B16.5 | Stainless Steel ASTM A182 Gr F316 | Pcs | 1 | 0 | 7 | 3.2
BID-MAL-PS3M | 654 | Pi | Flange | 4355-PS3M-5-31-0001-2 | FLANGE | 10in Sch10S WN Flange CL150 Raised Face Stainless Steel ASTM A182 Gr F316 Dims to ASME B16.5 | Stainless Steel ASTM A182 Gr F316 | Pcs | 4 | 0 | 85 | 3.2
BID-MAL-PS3M | 655 | Pi | Fitting | 4355-PS3M-5-31-0001-2 | ELBOW | 10in Sch10S Elbow 45 Degrees Long Radius SeamlessBW Stainless Steel ASTM A403 WP316L WP-S Dims to ASME B16.9 NACE MR0175/ISO15156 | Stainless Steel ASTM A403 WP316 | Pcs | 1 | 0 | 10 | 3.2
BID-MAL-PS3M | 656 | Pi | Fitting | 4355-PS3M-5-31-0001-2 | ELBOW | 10in Sch10S Elbow 90 Degrees Long Radius SeamlessBW Stainless Steel ASTM A403 WP316L WP-S Dims to ASME B16.9 NACE MR0175/ISO15156 | Stainless Steel ASTM A403 WP316 | Pcs | 5 | 0 | 98 | 3.2
BID-MAL-PS3M | 657 | Pi | Fitting | 4355-PS3M-5-31-0001-2 | REDUCER | 10in Sch10S x 4in Sch10S Eccentric Reducer SeamlessBW Stainless Steel ASTM A403 WP316L WP-S Dims to ASME B16.9 NACE MR0175/ISO15156 | Stainless Steel ASTM A403 WP316 | Pcs | 1 | 0 | 5 | 3.1
BID-MAL-PS3M | 658 | Pi | Fitting | 4355-PS3M-5-31-0001-2 | TEE | 10in Sch10S Equal Tee SeamlessBW Stainless Steel ASTM A403 WP316L Dims to ASME B16.9 NACE MR0175/ISO15156 | Stainless Steel ASTM A403 WP316 | Pcs | 1 | 0 | 27 | 3.2
BID-MAL-PS3M | 659 | Pi | Gasket | 4355-PS3M-5-31-0001-2 | GASKET | 4in x 4.5mm Nom Thk Gasket Spiral Wound CL150 Stainless Steel 316 Windings Flexible Graphite Filler CS Inner Ring Stainless Steel 316 Outer Ring Dims to ASME B16.20 | Stainless Steel 316 Windings Flexible Graphite Filler CS Inner Ring Stainless Steel 316 Outer Ring | Pcs | 1 | 0 | 0.24 | 3.2
BID-MAL-PS3M | 660 | Pi | Gasket | 4355-PS3M-5-31-0001-2 | GASKET | 10in x 4.5mm Nom Thk Gasket Spiral Wound CL150 Stainless Steel 316 Windings Flexible Graphite Filler CS Inner Ring Stainless Steel 316 Outer Ring Dims to ASME B16.20 | Stainless Steel 316 Windings Flexible Graphite Filler CS Inner Ring Stainless Steel 316 Outer Ring | Pcs | 4 | 0 | 2 | 3.2
BID-MAL-PS3M | 661 | Pi | Fitting | 4355-PS3M-5-31-0001-2 | OLET | 6in - 10in x 1in SCH40S Branch Fitting Flanged CL150 Raised Face Dims to ASME B16.5 150mm Standout Stainless Steel ASTM A182 Gr F316 Dims to MSS SP-97 NACE MR0175/ISO15156 | Stainless Steel ASTM A182 Gr F316 | Pcs | 1 | 1 | 2 | 3.2
BID-MAL-PS3M | 662 | Pi | Fitting | 4355-PS3M-5-31-0001-2 | OLET | 8in - 12in x 1.1/2in SCH40S Branch Fitting Flanged CL150 Raised Face Dims to ASME B16.5 150mm Standout Stainless Steel ASTM A182 Gr F316 Dims to MSS SP-97 NACE MR0175/ISO15156 | Stainless Steel ASTM A182 Gr F316 | Pcs | 1 | 1 | 4 | 3.2
BID-MAL-PS3M | 663 | Pi | Fitting | 4355-PS3M-5-31-0001-2 | OLET | 10in - 10in x 3in SCH40S Branch Outlet BW Stainless Steel ASTM A182 Gr F316 Dims to MSS SP-97 NACE MR0175/ISO15156 | Stainless Steel ASTM A182 Gr F316 | Pcs | 1 | 0 | 2 | 3.2
BID-MAL-PS3M | 664 | Pi | Pipe | 4355-PS3M-5-31-0001-2 | PIPE | 10in Sch10S Pipe Seamless Bevelled Ends Stainless Steel ASTM A312 TP316LASME B36.19M NACE MR0175/ISO15156 | Stainless Steel ASTM A312 TP316 | m | 6.023 | 0 | 168 | 3.1
BID-MAL-PS3M | 665 | Pi | Flange | 4355-PS3M-5-31-0001-2 | FLANGE | 4in Sch10S WN Flange CL150 Raised Face Stainless Steel ASTM A182 Gr F316 Dims to ASME B16.5 | Stainless Steel ASTM A182 Gr F316 | Pcs | 1 | 0 | 7 | 3.2
BID-MAL-PS3M | 666 | Pi | Flange | 4355-PS3M-5-31-0001-2 | FLANGE | 10in Sch10S WN Flange CL150 Raised Face Stainless Steel ASTM A182 Gr F316 Dims to ASME B16.5 | Stainless Steel ASTM A182 Gr F316 | Pcs | 4 | 0 | 85 | 3.2
BID-MAL-PS3M | 667 | Pi | Fitting | 4355-PS3M-5-31-0001-2 | ELBOW | 10in Sch10S Elbow 90 Degrees Long Radius SeamlessBW Stainless Steel ASTM A403 WP316L WP-S Dims to ASME B16.9 NACE MR0175/ISO15156 | Stainless Steel ASTM A403 WP316 | Pcs | 3 | 0 | 59 | 3.2
BID-MAL-PS3M | 668 | Pi | Fitting | 4355-PS3M-5-31-0001-2 | REDUCER | 10in Sch10S x 4in Sch10S Eccentric Reducer SeamlessBW Stainless Steel ASTM A403 WP316L WP-S Dims to ASME B16.9 NACE MR0175/ISO15156 | Stainless Steel ASTM A403 WP316 | Pcs | 1 | 0 | 5 | 3.2
BID-MAL-PS3M | 669 | Pi | Gasket | 4355-PS3M-5-31-0001-2 | GASKET | 4in x 4.5mm Nom Thk Gasket Spiral Wound CL150 Stainless Steel 316 Windings Flexible Graphite Filler CS Inner Ring Stainless Steel 316 Outer Ring Dims to ASME B16.20 | Stainless Steel 316 Windings Flexible Graphite Filler CS Inner Ring Stainless Steel 316 Outer Ring | Pcs | 1 | 0 | 0.24 | 3.1
BID-MAL-PS3M | 670 | Pi | Gasket | 4355-PS3M-5-31-0001-2 | GASKET | 10in x 4.5mm Nom Thk Gasket Spiral Wound CL150 Stainless Steel 316 Windings Flexible Graphite Filler CS Inner Ring Stainless Steel 316 Outer Ring Dims to ASME B16.20 | Stainless Steel 316 Windings Flexible Graphite Filler CS Inner Ring Stainless Steel 316 Outer Ring | Pcs | 4 | 0 | 2 | 3.2
BID-MAL-PS3M | 671 | Pi | Fitting | 4355-PS3M-5-31-0001-2 | OLET | 6in - 10in x 1in SCH40S Branch Fitting Flanged CL150 Raised Face Dims to ASME B16.5 150mm Standout Stainless Steel ASTM A182 Gr F316 Dims to MSS SP-97 NACE MR0175/ISO15156 | Stainless Steel ASTM A182 Gr F316 | Pcs | 1 | 1 | 2 | 3.2
BID-MAL-PS3M | 672 | Pi | Fitting | 4355-PS3M-5-31-0001-2 | OLET | 8in - 12in x 1.1/2in SCH40S Branch Fitting Flanged CL150 Raised Face Dims to ASME B16.5 150mm Standout Stainless Steel ASTM A182 Gr F316 Dims to MSS SP-97 NACE MR0175/ISO15156 | Stainless Steel ASTM A182 Gr F316 | Pcs | 1 | 1 | 4 | 3.2
BID-MAL-PS3M | 673 | Pi | Pipe | 4355-PS3M-5-31-0001-2 | PIPE | 10in Sch10S Pipe Seamless Bevelled Ends Stainless Steel ASTM A312 TP316LASME B36.19M NACE MR0175/ISO15156 | Stainless Steel ASTM A312 TP316 | m | 1.9849 | 0 | 55 | 3.2
BID-MAL-PS3M | 674 | Pi | Flange | 4355-PS3M-5-31-0001-2 | FLANGE | 12in Sch10S WN Flange CL150 Raised Face Stainless Steel ASTM A182 Gr F316 Dims to ASME B16.5 | Stainless Steel ASTM A182 Gr F316 | Pcs | 4 | 0 | 136 | 3.2
BID-MAL-PS3M | 675 | Pi | Flange | 4355-PS3M-5-31-0001-2 | FLANGE | 4in Sch10S WN Orifice Flange CL300 Raised Face Stainless Steel ASTM A182 Gr F316 c/w 1/2in BW Taps Dims to ASME B16.36 | Stainless Steel ASTM A182 Gr F316 | Pcs | 1 | 0 | 13 | 3.1
BID-MAL-PS3M | 676 | Pi | Fitting | 4355-PS3M-5-31-0001-2 | ELBOW | 12in Sch10S Elbow 45 Degrees Long Radius SeamlessBW Stainless Steel ASTM A403 WP316L WP-S Dims to ASME B16.9 NACE MR0175/ISO15156 | Stainless Steel ASTM A403 WP316 | Pcs | 1 | 0 | 14 | 3.2
BID-MAL-PS3M | 677 | Pi | Fitting | 4355-PS3M-5-31-0001-2 | ELBOW | 12in Sch10S Elbow 90 Degrees Long Radius SeamlessBW Stainless Steel ASTM A403 WP316L WP-S Dims to ASME B16.9 NACE MR0175/ISO15156 | Stainless Steel ASTM A403 WP316 | Pcs | 5 | 0 | 138 | 3.2
BID-MAL-PS3M | 678 | Pi | Fitting | 4355-PS3M-5-31-0001-2 | REDUCER | 10in Sch10S x 4in Sch10S Eccentric Reducer SeamlessBW Stainless Steel ASTM A403 WP316L WP-S Dims to ASME B16.9 NACE MR0175/ISO15156 | Stainless Steel ASTM A403 WP316 | Pcs | 1 | 0 | 5 | 3.2
BID-MAL-PS3M | 679 | Pi | Fitting | 4355-PS3M-5-31-0001-2 | REDUCER | 12in Sch10S x 10in Sch10S Eccentric Reducer SeamlessBW Stainless Steel ASTM A403 WP316L WP-S Dims to ASME B16.9 NACE MR0175/ISO15156 | Stainless Steel ASTM A403 WP316 | Pcs | 1 | 0 | 8 | 3.2
BID-MAL-PS3M | 680 | Pi | Fitting | 4355-PS3M-5-31-0001-2 | TEE | 12in Sch10S Equal Tee SeamlessBW Stainless Steel ASTM A403 WP316L Dims to ASME B16.9 NACE MR0175/ISO15156 | Stainless Steel ASTM A403 WP316 | Pcs | 1 | 0 | 40 | 3.1
BID-MAL-PS3M | 681 | Pi | Gasket | 4355-PS3M-5-31-0001-2 | GASKET | 4in x 4.5mm Nom Thk Gasket Spiral Wound CL150 Stainless Steel 316 Windings Flexible Graphite Filler CS Inner Ring Stainless Steel 316 Outer Ring Dims to ASME B16.20 | Stainless Steel 316 Windings Flexible Graphite Filler CS Inner Ring Stainless Steel 316 Outer Ring | Pcs | 1 | 0 | 0.24 | 3.2
BID-MAL-PS3M | 682 | Pi | Gasket | 4355-PS3M-5-31-0001-2 | GASKET | 12in x 4.5mm Nom Thk Gasket Spiral Wound CL150 Stainless Steel 316 Windings Flexible Graphite Filler CS Inner Ring Stainless Steel 316 Outer Ring Dims to ASME B16.20 | Stainless Steel 316 Windings Flexible Graphite Filler CS Inner Ring Stainless Steel 316 Outer Ring | Pcs | 4 | 0 | 4 | 3.2
BID-MAL-PS3M | 683 | Pi | Fitting | 4355-PS3M-5-31-0001-2 | OLET | 8in - 12in x 1.1/2in SCH40S Branch Fitting Flanged CL150 Raised Face Dims to ASME B16.5 150mm Standout Stainless Steel ASTM A182 Gr F316 Dims to MSS SP-97 NACE MR0175/ISO15156 | Stainless Steel ASTM A182 Gr F316 | Pcs | 1 | 1 | 4 | 3.2
BID-MAL-PS3M | 684 | Pi | Fitting | 4355-PS3M-5-31-0001-2 | OLET | 12in - 36in x 1in SCH40S Branch Fitting Flanged CL150 Raised Face Dims to ASME B16.5 150mm Standout Stainless Steel ASTM A182 Gr F316 Dims to MSS SP-97 NACE MR0175/ISO15156 | Stainless Steel ASTM A182 Gr F316 | Pcs | 1 | 0 | 2 | 3.2
BID-MAL-PS3M | 685 | Pi | Fitting | 4355-PS3M-5-31-0001-2 | OLET | 12in - 14in x 3in SCH40S Branch Outlet BW Stainless Steel ASTM A182 Gr F316 Dims to MSS SP-97 NACE MR0175/ISO15156 | Stainless Steel ASTM A182 Gr F316 | Pcs | 1 | 0 | 2 | 3.2
BID-MAL-PS3M | 686 | Pi | Pipe | 4355-PS3M-5-31-0001-2 | PIPE | 12in Sch10S Pipe Seamless Bevelled Ends Stainless Steel ASTM A312 TP316LASME B36.19M NACE MR0175/ISO15156 | Stainless Steel ASTM A312 TP316 | m | 8.847 | 0 | 320 | 3.2
BID-MAL-PS3M | 687 | Pi | Flange | 4355-PS3M-5-31-0001-2 | FLANGE | 12in Sch10S WN Flange CL150 Raised Face Stainless Steel ASTM A182 Gr F316 Dims to ASME B16.5 | Stainless Steel ASTM A182 Gr F316 | Pcs | 4 | 0 | 136 | 3.2
BID-MAL-PS3M | 688 | Pi | Flange | 4355-PS3M-5-31-0001-2 | FLANGE | 4in Sch10S WN Orifice Flange CL300 Raised Face Stainless Steel ASTM A182 Gr F316 c/w 1/2in BW Taps Dims to ASME B16.36 | Stainless Steel ASTM A182 Gr F316 | Pcs | 1 | 0 | 13 | 3.2
BID-MAL-PS3M | 689 | Pi | Fitting | 4355-PS3M-5-31-0001-2 | ELBOW | 12in Sch10S Elbow 90 Degrees Long Radius SeamlessBW Stainless Steel ASTM A403 WP316L WP-S Dims to ASME B16.9 NACE MR0175/ISO15156 | Stainless Steel ASTM A403 WP316 | Pcs | 4 | 0 | 110 | 3.1
BID-MAL-PS3M | 690 | Pi | Fitting | 4355-PS3M-5-31-0001-2 | REDUCER | 10in Sch10S x 4in Sch10S Eccentric Reducer SeamlessBW Stainless Steel ASTM A403 WP316L WP-S Dims to ASME B16.9 NACE MR0175/ISO15156 | Stainless Steel ASTM A403 WP316 | Pcs | 1 | 0 | 5 | 3.2
BID-MAL-PS3M | 691 | Pi | Fitting | 4355-PS3M-5-31-0001-2 | REDUCER | 12in Sch10S x 10in Sch10S Eccentric Reducer SeamlessBW Stainless Steel ASTM A403 WP316L WP-S Dims to ASME B16.9 NACE MR0175/ISO15156 | Stainless Steel ASTM A403 WP316 | Pcs | 1 | 0 | 8 | 3.2
BID-MAL-PS3M | 692 | Pi | Gasket | 4355-PS3M-5-31-0001-2 | GASKET | 4in x 4.5mm Nom Thk Gasket Spiral Wound CL150 Stainless Steel 316 Windings Flexible Graphite Filler CS Inner Ring Stainless Steel 316 Outer Ring Dims to ASME B16.20 | Stainless Steel 316 Windings Flexible Graphite Filler CS Inner Ring Stainless Steel 316 Outer Ring | Pcs | 1 | 0 | 0.24 | 3.2
BID-MAL-PS3M | 693 | Pi | Gasket | 4355-PS3M-5-31-0001-2 | GASKET | 12in x 4.5mm Nom Thk Gasket Spiral Wound CL150 Stainless Steel 316 Windings Flexible Graphite Filler CS Inner Ring Stainless Steel 316 Outer Ring Dims to ASME B16.20 | Stainless Steel 316 Windings Flexible Graphite Filler CS Inner Ring Stainless Steel 316 Outer Ring | Pcs | 4 | 0 | 4 | 3.2
BID-MAL-PS3M | 694 | Pi | Fitting | 4355-PS3M-5-31-0001-2 | OLET | 8in - 12in x 1.1/2in SCH40S Branch Fitting Flanged CL150 Raised Face Dims to ASME B16.5 150mm Standout Stainless Steel ASTM A182 Gr F316 Dims to MSS SP-97 NACE MR0175/ISO15156 | Stainless Steel ASTM A182 Gr F316 | Pcs | 1 | 1 | 4 | 3.2
BID-MAL-PS3M | 695 | Pi | Fitting | 4355-PS3M-5-31-0001-2 | OLET | 12in - 36in x 1in SCH40S Branch Fitting Flanged CL150 Raised Face Dims to ASME B16.5 150mm Standout Stainless Steel ASTM A182 Gr F316 Dims to MSS SP-97 NACE MR0175/ISO15156 | Stainless Steel ASTM A182 Gr F316 | Pcs | 1 | 0 | 2 | 3.2
BID-MAL-PS3M | 696 | Pi | Pipe | 4355-PS3M-5-31-0001-2 | PIPE | 12in Sch10S Pipe Seamless Bevelled Ends Stainless Steel ASTM A312 TP316LASME B36.19M NACE MR0175/ISO15156 | Stainless Steel ASTM A312 TP316 | m | 2.6511 | 0 | 96 | 3.1
BID-MAL-PS3M | 697 | Pi | Fitting | 4355-PS3M-5-31-0001-2 | REDUCER | 6in Sch10S x 4in Sch10S Concentric Reducer SeamlessBW Stainless Steel ASTM A403 WP316L WP-S Dims to ASME B16.9 NACE MR0175/ISO15156 | Stainless Steel ASTM A403 WP316 | Pcs | 1 | 1 | 2 | 3.2
BID-MAL-PS3M | 698 | Pi | Pipe | 4355-PS3M-5-31-0001-2 | PIPE | 6in Sch10S Pipe Seamless Bevelled Ends Stainless Steel ASTM A312 TP316LASME B36.19M NACE MR0175/ISO15156 | Stainless Steel ASTM A312 TP316 | m | 5.8299 | 0.58299 | 81 | 3.2
BID-MAL-PS3M | 699 | Pi | Fitting | 4355-PS3M-5-31-0001-2 | REDUCER | 4in XXS x 2in XXS Concentric Reducer Seamless BW Low Temp Carbon Steel ASTM A420 WPL6 Dims to ASME B16.9 NACE MR0175/ISO15156 | Low Temp Carbon Steel ASTM A420 WPL6 | Pcs | 1 | 1 | 4 | 3.2
BID-MAL-PS3M | 700 | Pi | Fitting | 4355-PS3M-5-31-0001-2 | ELBOW | 6in XXS Elbow 90 Degrees Long Radius Seamless BW Low Temp Carbon Steel ASTM A420 WPL6 Dims to ASME B16.9 NACE MR0175/ISO15156 | Low Temp Carbon Steel ASTM A420 WPL6 | Pcs | 1 | 1 | 30 | 3.2
BID-MAL-PS3M | 701 | Pi | Fitting | 4355-PS3M-5-31-0001-2 | ELBOW | 6in XXS Elbow 45 Degrees Long Radius SeamlessBW Low Temp Carbon Steel ASTM A420 WPL6 Dims to ASME B16.9 NACE MR0175/ISO15156 | Low Temp Carbon Steel ASTM A420 WPL6 | Pcs | 1 | 1 | 15 | 3.2
BID-MAL-PS3M | 702 | Pi | Flange | 4355-PS3M-5-31-0001-2 | FLANGE | 8in Sch10S WN Flange CL150 Raised Face Stainless Steel ASTM A182 Gr F316 Dims to ASME B16.5 | Stainless Steel ASTM A182 Gr F316 | Pcs | 4 | 0 | 64 | 3.1
BID-MAL-PS3M | 703 | Pi | Fitting | 4355-PS3M-5-31-0001-2 | ELBOW | 8in Sch10S Elbow 90 Degrees Long Radius SeamlessBW Stainless Steel ASTM A403 WP316L WP-S Dims to ASME B16.9 NACE MR0175/ISO15156 | Stainless Steel ASTM A403 WP316 | Pcs | 3 | 1 | 32 | 3.2
BID-MAL-PS3M | 704 | Pi | Fitting | 4355-PS3M-5-31-0001-2 | REDUCER | 6in Sch10S x 3in Sch10S Eccentric Reducer SeamlessBW Stainless Steel ASTM A403 WP316L WP-S Dims to ASME B16.9 NACE MR0175/ISO15156 | Stainless Steel ASTM A403 WP316 | Pcs | 1 | 1 | 2 | 3.2
BID-MAL-PS3M | 705 | Pi | Fitting | 4355-PS3M-5-31-0001-2 | REDUCER | 8in Sch10S x 6in Sch10S Eccentric Reducer SeamlessBW Stainless Steel ASTM A403 WP316L WP-S Dims to ASME B16.9 NACE MR0175/ISO15156 | Stainless Steel ASTM A403 WP316 | Pcs | 1 | 1 | 3 | 3.2
BID-MAL-PS3M | 706 | Pi | Gasket | 4355-PS3M-5-31-0001-2 | GASKET | 8in x 4.5mm Nom Thk Gasket Spiral Wound CL150 Stainless Steel 316 Windings Flexible Graphite Filler CS Inner Ring Stainless Steel 316 Outer Ring Dims to ASME B16.20 | Stainless Steel 316 Windings Flexible Graphite Filler CS Inner Ring Stainless Steel 316 Outer Ring | Pcs | 4 | 0 | 2 | 3.2
BID-MAL-PS3M | 707 | Pi | Fitting | 4355-PS3M-5-31-0001-2 | OLET | 6in - 10in x 1in SCH40S Branch Fitting Flanged CL150 Raised Face Dims to ASME B16.5 150mm Standout Stainless Steel ASTM A182 Gr F316 Dims to MSS SP-97 NACE MR0175/ISO15156 | Stainless Steel ASTM A182 Gr F316 | Pcs | 1 | 1 | 2 | 3.2
BID-MAL-PS3M | 708 | Pi | Fitting | 4355-PS3M-5-31-0001-2 | OLET | 8in - 12in x 1.1/2in SCH40S Branch Fitting Flanged CL150 Raised Face Dims to ASME B16.5 150mm Standout Stainless Steel ASTM A182 Gr F316 Dims to MSS SP-97 NACE MR0175/ISO15156 | Stainless Steel ASTM A182 Gr F316 | Pcs | 1 | 1 | 4 | 3.2
BID-MAL-PS3M | 709 | Pi | Pipe | 4355-PS3M-5-31-0001-2 | PIPE | 8in Sch10S Pipe Seamless Bevelled Ends Stainless Steel ASTM A312 TP316LASME B36.19M NACE MR0175/ISO15156 | Stainless Steel ASTM A312 TP316 | m | 1.9089 | 0.19089 | 38 | 3.1
BID-MAL-PS3M | 710 | Pi | Flange | 4355-PS3M-5-31-0001-2 | FLANGE | 6in Sch10S WN Flange CL150 Raised Face Stainless Steel ASTM A182 Gr F316 Dims to ASME B16.5 | Stainless Steel ASTM A182 Gr F316 | Pcs | 4 | 0 | 39 | 3.2
BID-MAL-PS3M | 711 | Pi | Fitting | 4355-PS3M-5-31-0001-2 | ELBOW | 6in Sch10S Elbow 90 Degrees Long Radius SeamlessBW Stainless Steel ASTM A403 WP316L Dims to ASME B16.9 NACE MR0175/ISO15156 | Stainless Steel ASTM A403 WP316 | Pcs | 3 | 1 | 16 | 3.2
BID-MAL-PS3M | 712 | Pi | Fitting | 4355-PS3M-5-31-0001-2 | REDUCER | 6in Sch10S x 3in Sch10S Eccentric Reducer SeamlessBW Stainless Steel ASTM A403 WP316L WP-S Dims to ASME B16.9 NACE MR0175/ISO15156 | Stainless Steel ASTM A403 WP316 | Pcs | 1 | 1 | 2 | 3.2
BID-MAL-PS3M | 713 | Pi | Gasket | 4355-PS3M-5-31-0001-2 | GASKET | 6in x 4.5mm Nom Thk Gasket Spiral Wound CL150 Stainless Steel 316 Windings Flexible Graphite Filler CS Inner Ring Stainless Steel 316 Outer Ring Dims to ASME B16.20 | Stainless Steel 316 Windings Flexible Graphite Filler CS Inner Ring Stainless Steel 316 Outer Ring | Pcs | 4 | 0 | 1 | 3.2
BID-MAL-PS3M | 714 | Pi | Fitting | 4355-PS3M-5-31-0001-2 | OLET | 6in - 10in x 1in SCH40S Branch Fitting Flanged CL150 Raised Face Dims to ASME B16.5 150mm Standout Stainless Steel ASTM A182 Gr F316 Dims to MSS SP-97 NACE MR0175/ISO15156 | Stainless Steel ASTM A182 Gr F316 | Pcs | 1 | 1 | 2 | 3.1
BID-MAL-PS3M | 715 | Pi | Fitting | 4355-PS3M-5-31-0001-2 | OLET | 6in - 6in x 1.1/2in SCH40S Branch Fitting Flanged CL150 Raised Face Dims to ASME B16.5 150mm Standout Stainless Steel ASTM A182 Gr F316 Dims to MSS SP-97 NACE MR0175/ISO15156 | Stainless Steel ASTM A182 Gr F316 | Pcs | 1 | 1 | 4 | 3.2
BID-MAL-PS3M | 716 | Pi | Pipe | 4355-PS3M-5-31-0001-2 | PIPE | 6in Sch10S Pipe Seamless Bevelled Ends Stainless Steel ASTM A312 TP316LASME B36.19M NACE MR0175/ISO15156 | Stainless Steel ASTM A312 TP316 | m | 3.3451 | 0.33451 | 47 | 3.2
BID-MAL-PS3M | 717 | Pi | Flange | 4355-PS3M-5-31-0001-2 | FLANGE | 8in Sch10S WN Flange CL150 Raised Face Alloy 825ASTM B564 UNS N08825 Dims to ASME B16.5 NACE MR0175/ISO15156 | Alloy 825ASTM B564 UNS N08825 | Pcs | 1 | 0 | 15.96 | 3.2
BID-MAL-PS3M | 718 | Pi | Flange | 4355-PS3M-5-31-0001-2 | FLANGE | 12in Sch10S WN Flange CL150 Raised Face Alloy 825ASTM B564 UNS N08825 Dims to ASME B16.5 NACE MR0175/ISO15156 | Alloy 825ASTM B564 UNS N08825 | Pcs | 4 | 0 | 136.32 | 3.2
BID-MAL-PS3M | 719 | Pi | Fitting | 4355-PS3M-5-31-0001-2 | REDUCER | 12in Sch10S x 8in Eccentric Reducer SeamlessBW Alloy 825ASTM B366-WPNICMC Dims to ASME B16.9 NACE MR0175/ISO15156 | Alloy 825ASTM B366-WPNICMC | Pcs | 1 | 0 | 10.16 | 3.2
BID-MAL-PS3M | 720 | Pi | Fitting | 4355-PS3M-5-31-0001-2 | ELBOW | 12in Sch10S Elbow 45 Degrees Long Radius SeamlessBW Alloy 825ASTM B366-WPNICMC Dims to ASME B16.9 NACE MR0175/ISO15156 | Alloy 825ASTM B366-WPNICMC | Pcs | 1 | 0 | 13.6 | 3.2
BID-MAL-PS3M | 721 | Pi | Fitting | 4355-PS3M-5-31-0001-2 | ELBOW | 12in Sch10S Elbow 90 Degrees Long Radius SeamlessBW Alloy 825ASTM B366-WPNICMC Dims to ASME B16.9 NACE MR0175/ISO15156 | Alloy 825ASTM B366-WPNICMC | Pcs | 4 | 0 | 110 | 3.1
BID-MAL-PS3M | 722 | Pi | Gasket | 4355-PS3M-5-31-0001-2 | GASKET | 8in x 4.5mm Nom Thk Gasket Spiral Wound CL150 Incoloy 825 Windings Flexible Graphite Filler CS Inner RingAlloy 825 Outer Ring Dims to ASME B16.20 | Incoloy 825 Windings Flexible Graphite Filler CS Inner RingAlloy 825 Outer Ring | Pcs | 1 | 0 | 0.73 | 3.2
BID-MAL-PS3M | 723 | Pi | Gasket | 4355-PS3M-5-31-0001-2 | GASKET | 12in x 4.5mm Nom Thk Gasket Spiral Wound CL150 Incoloy 825 Windings Flexible Graphite Filler CS Inner RingAlloy 825 Outer Ring Dims to ASME B16.20 | Incoloy 825 Windings Flexible Graphite Filler CS Inner RingAlloy 825 Outer Ring | Pcs | 4 | 0 | 5.64 | 3.2
BID-MAL-PS3M | 724 | Pi | Fitting | 4355-PS3M-5-31-0001-2 | OLET | 12in - 18in x 2in SCH10S Branch Outlet BW Lightweight Alloy 825 ASTM B564 UNS N08825 Dims to MSS SP-97 NACE MR0175/ISO15156 | Alloy 825 ASTM B564 UNS N08825 | Pcs | 2 | 0 | 1.36 | 3.2
BID-MAL-PS3M | 725 | Pi | Pipe | 4355-PS3M-5-31-0001-2 | PIPE | 12in Sch10S Pipe Seamless Bevelled Ends Alloy 825ASTM B423 UNS N08825ASME B36.19M NACE MR0175/ISO15156 | Alloy 825ASTM B423 UNS N08825 | m | 3.6475 | 0 | 132.11 | 3.2
BID-MAL-PS3M | 726 | Pi | Flange | 4355-PS3M-5-31-0001-2 | FLANGE | 10in Sch10S WN Flange CL150 Raised Face Alloy 825ASTM B564 UNS N08825 Dims to ASME B16.5 NACE MR0175/ISO15156 | Alloy 825ASTM B564 UNS N08825 | Pcs | 1 | 0 | 21.22 | 3.2
BID-MAL-PS3M | 727 | Pi | Flange | 4355-PS3M-5-31-0001-2 | FLANGE | 14in Sch10S WN Flange CL150 Raised Face Alloy 825ASTM B564 UNS N08825 Dims to ASME B16.5 NACE MR0175/ISO15156 | Alloy 825ASTM B564 UNS N08825 | Pcs | 4 | 0 | 182 | 3.1
BID-MAL-PS3M | 728 | Pi | Fitting | 4355-PS3M-5-31-0001-2 | REDUCER | 14in Sch10S x 10in Eccentric Reducer SeamlessBW Alloy 825ASTM B366-WPNICMC Dims to ASME B16.9 NACE MR0175/ISO15156 | Alloy 825ASTM B366-WPNICMC | Pcs | 1 | 0 | 22.6 | 3.2
BID-MAL-PS3M | 729 | Pi | Fitting | 4355-PS3M-5-31-0001-2 | ELBOW | 14in Sch10S Elbow 45 Degrees Long Radius SeamlessBW Alloy 825ASTM B366-WPNICMC Dims to ASME B16.9 NACE MR0175/ISO15156 | Alloy 825ASTM B366-WPNICMC | Pcs | 1 | 0 | 18.1 | 3.2
BID-MAL-PS3M | 730 | Pi | Fitting | 4355-PS3M-5-31-0001-2 | ELBOW | 14in Sch10S Elbow 90 Degrees Long Radius SeamlessBW Alloy 825ASTM B366-WPNICMC Dims to ASME B16.9 NACE MR0175/ISO15156 | Alloy 825ASTM B366-WPNICMC | Pcs | 3 | 0 | 108 | 3.2
BID-MAL-PS3M | 731 | Pi | Gasket | 4355-PS3M-5-31-0001-2 | GASKET | 10in x 4.5mm Nom Thk Gasket Spiral Wound CL150 Incoloy 825 Windings Flexible Graphite Filler CS Inner RingAlloy 825 Outer Ring Dims to ASME B16.20 | Incoloy 825 Windings Flexible Graphite Filler CS Inner RingAlloy 825 Outer Ring | Pcs | 1 | 0 | 1.14 | 3.2
BID-MAL-PS3M | 732 | Pi | Gasket | 4355-PS3M-5-31-0001-2 | GASKET | 14in x 4.5mm Nom Thk Gasket Spiral Wound CL150 Incoloy 825 Windings Flexible Graphite Filler CS Inner RingAlloy 825 Outer Ring Dims to ASME B16.20 | Incoloy 825 Windings Flexible Graphite Filler CS Inner RingAlloy 825 Outer Ring | Pcs | 4 | 0 | 6.28 | 3.2
BID-MAL-PS3M | 733 | Pi | Fitting | 4355-PS3M-5-31-0001-2 | OLET | 12in - 18in x 2in SCH10S Branch Outlet BW Lightweight Alloy 825 ASTM B564 UNS N08825 Dims to MSS SP-97 NACE MR0175/ISO15156 | Alloy 825 ASTM B564 UNS N08825 | Pcs | 2 | 0 | 1.36 | 3.2
BID-MAL-PS3M | 734 | Pi | Pipe | 4355-PS3M-5-31-0001-2 | PIPE | 14in Sch10S Pipe Seamless Bevelled Ends Alloy 825ASTM B423 UNS N08825ASME B36.19M NACE MR0175/ISO15156 | Alloy 825ASTM B423 UNS N08825 | m | 5.5996 | 0 | 233.05 | 3.2
BID-MAL-PS3M | 735 | Pi | Flange | 4355-PS3M-5-31-0001-2 | FLANGE | 6in Sch10S WN Flange CL150 Raised Face Stainless Steel ASTM A182 Gr F316 Dims to ASME B16.5 | Stainless Steel ASTM A182 Gr F316 | Pcs | 4 | 0 | 39 | 3.2
BID-MAL-PS3M | 736 | Pi | Fitting | 4355-PS3M-5-31-0001-2 | ELBOW | 6in Sch10S Elbow 90 Degrees Long Radius SeamlessBW Stainless Steel ASTM A403 WP316L Dims to ASME B16.9 NACE MR0175/ISO15156 | Stainless Steel ASTM A403 WP316 | Pcs | 3 | 1 | 16 | 3.2
BID-MAL-PS3M | 737 | Pi | Fitting | 4355-PS3M-5-31-0001-2 | REDUCER | 6in Sch10S x 3in Sch10S Eccentric Reducer SeamlessBW Stainless Steel ASTM A403 WP316L WP-S Dims to ASME B16.9 NACE MR0175/ISO15156 | Stainless Steel ASTM A403 WP316 | Pcs | 1 | 1 | 2 | 3.2
BID-MAL-PS3M | 738 | Pi | Gasket | 4355-PS3M-5-31-0001-2 | GASKET | 6in x 4.5mm Nom Thk Gasket Spiral Wound CL150 Stainless Steel 316 Windings Flexible Graphite Filler CS Inner Ring Stainless Steel 316 Outer Ring Dims to ASME B16.20 | Stainless Steel 316 Windings Flexible Graphite Filler CS Inner Ring Stainless Steel 316 Outer Ring | Pcs | 4 | 0 | 1 | 3.2
BID-MAL-PS3M | 739 | Pi | Fitting | 4355-PS3M-5-31-0001-2 | OLET | 6in - 10in x 1in SCH40S Branch Fitting Flanged CL150 Raised Face Dims to ASME B16.5 150mm Standout Stainless Steel ASTM A182 Gr F316 Dims to MSS SP-97 NACE MR0175/ISO15156 | Stainless Steel ASTM A182 Gr F316 | Pcs | 1 | 1 | 2 | 3.2
BID-MAL-PS3M | 740 | Pi | Fitting | 4355-PS3M-5-31-0001-2 | OLET | 6in - 6in x 1.1/2in SCH40S Branch Fitting Flanged CL150 Raised Face Dims to ASME B16.5 150mm Standout Stainless Steel ASTM A182 Gr F316 Dims to MSS SP-97 NACE MR0175/ISO15156 | Stainless Steel ASTM A182 Gr F316 | Pcs | 1 | 1 | 4 | 3.1
BID-MAL-PS3M | 741 | Pi | Pipe | 4355-PS3M-5-31-0001-2 | PIPE | 6in Sch10S Pipe Seamless Bevelled Ends Stainless Steel ASTM A312 TP316LASME B36.19M NACE MR0175/ISO15156 | Stainless Steel ASTM A312 TP316 | m | 3.3451 | 0.33451 | 47 | 3.2
BID-MAL-PS3M | 742 | Pi | Flange | 4355-PS3M-5-31-0001-2 | FLANGE | 6in Sch10S WN Flange CL150 Raised Face Stainless Steel ASTM A182 Gr F316 Dims to ASME B16.5 | Stainless Steel ASTM A182 Gr F316 | Pcs | 4 | 0 | 39 | 3.2
BID-MAL-PS3M | 743 | Pi | Fitting | 4355-PS3M-5-31-0001-2 | ELBOW | 6in Sch10S Elbow 90 Degrees Long Radius SeamlessBW Stainless Steel ASTM A403 WP316L Dims to ASME B16.9 NACE MR0175/ISO15156 | Stainless Steel ASTM A403 WP316 | Pcs | 3 | 1 | 16 | 3.2
BID-MAL-PS3M | 744 | Pi | Fitting | 4355-PS3M-5-31-0001-2 | REDUCER | 6in Sch10S x 3in Sch10S Eccentric Reducer SeamlessBW Stainless Steel ASTM A403 WP316L WP-S Dims to ASME B16.9 NACE MR0175/ISO15156 | Stainless Steel ASTM A403 WP316 | Pcs | 1 | 1 | 2 | 3.2
BID-MAL-PS3M | 745 | Pi | Gasket | 4355-PS3M-5-31-0001-2 | GASKET | 6in x 4.5mm Nom Thk Gasket Spiral Wound CL150 Stainless Steel 316 Windings Flexible Graphite Filler CS Inner Ring Stainless Steel 316 Outer Ring Dims to ASME B16.20 | Stainless Steel 316 Windings Flexible Graphite Filler CS Inner Ring Stainless Steel 316 Outer Ring | Pcs | 4 | 0 | 1 | 3.2
BID-MAL-PS3M | 746 | Pi | Fitting | 4355-PS3M-5-31-0001-2 | OLET | 6in - 10in x 1in SCH40S Branch Fitting Flanged CL150 Raised Face Dims to ASME B16.5 150mm Standout Stainless Steel ASTM A182 Gr F316 Dims to MSS SP-97 NACE MR0175/ISO15156 | Stainless Steel ASTM A182 Gr F316 | Pcs | 1 | 1 | 2 | 3.2
BID-MAL-PS3M | 747 | Pi | Fitting | 4355-PS3M-5-31-0001-2 | OLET | 6in - 6in x 1.1/2in SCH40S Branch Fitting Flanged CL150 Raised Face Dims to ASME B16.5 150mm Standout Stainless Steel ASTM A182 Gr F316 Dims to MSS SP-97 NACE MR0175/ISO15156 | Stainless Steel ASTM A182 Gr F316 | Pcs | 1 | 1 | 4 | 3.2
BID-MAL-PS3M | 748 | Pi | Pipe | 4355-PS3M-5-31-0001-2 | PIPE | 6in Sch10S Pipe Seamless Bevelled Ends Stainless Steel ASTM A312 TP316LASME B36.19M NACE MR0175/ISO15156 | Stainless Steel ASTM A312 TP316 | m | 3.3451 | 0.33451 | 47 | 3.2
BID-MAL-PS3M | 749 | Pi | Flange | 4355-PS3M-5-31-0001-2 | FLANGE | 4in Sch10S WN Flange CL150 Raised Face Stainless Steel ASTM A182 Gr F316 Dims to ASME B16.5 | Stainless Steel ASTM A182 Gr F316 | Pcs | 1 | 0 | 7 | 3.2
BID-MAL-PS3M | 750 | Pi | Flange | 4355-PS3M-5-31-0001-2 | FLANGE | 10in Sch10S WN Flange CL150 Raised Face Stainless Steel ASTM A182 Gr F316 Dims to ASME B16.5 | Stainless Steel ASTM A182 Gr F316 | Pcs | 4 | 0 | 85 | 3.2
BID-MAL-PS3M | 751 | Pi | Fitting | 4355-PS3M-5-31-0001-2 | ELBOW | 10in Sch10S Elbow 45 Degrees Long Radius SeamlessBW Stainless Steel ASTM A403 WP316L WP-S Dims to ASME B16.9 NACE MR0175/ISO15156 | Stainless Steel ASTM A403 WP316 | Pcs | 1 | 0 | 10 | 3.2
BID-MAL-PS3M | 752 | Pi | Fitting | 4355-PS3M-5-31-0001-2 | ELBOW | 10in Sch10S Elbow 90 Degrees Long Radius SeamlessBW Stainless Steel ASTM A403 WP316L WP-S Dims to ASME B16.9 NACE MR0175/ISO15156 | Stainless Steel ASTM A403 WP316 | Pcs | 4 | 0 | 78 | 3.2
BID-MAL-PS3M | 753 | Pi | Fitting | 4355-PS3M-5-31-0001-2 | REDUCER | 10in Sch10S x 4in Sch10S Eccentric Reducer SeamlessBW Stainless Steel ASTM A403 WP316L WP-S Dims to ASME B16.9 NACE MR0175/ISO15156 | Stainless Steel ASTM A403 WP316 | Pcs | 1 | 0 | 5 | 3.2
BID-MAL-PS3M | 754 | Pi | Fitting | 4355-PS3M-5-31-0001-2 | TEE | 10in Sch10S Equal Tee SeamlessBW Stainless Steel ASTM A403 WP316L Dims to ASME B16.9 NACE MR0175/ISO15156 | Stainless Steel ASTM A403 WP316 | Pcs | 1 | 0 | 27 | 3.2
BID-MAL-PS3M | 755 | Pi | Gasket | 4355-PS3M-5-31-0001-2 | GASKET | 4in x 4.5mm Nom Thk Gasket Spiral Wound CL150 Stainless Steel 316 Windings Flexible Graphite Filler CS Inner Ring Stainless Steel 316 Outer Ring Dims to ASME B16.20 | Stainless Steel 316 Windings Flexible Graphite Filler CS Inner Ring Stainless Steel 316 Outer Ring | Pcs | 1 | 0 | 0.24 | 3.2
BID-MAL-PS3M | 756 | Pi | Gasket | 4355-PS3M-5-31-0001-2 | GASKET | 10in x 4.5mm Nom Thk Gasket Spiral Wound CL150 Stainless Steel 316 Windings Flexible Graphite Filler CS Inner Ring Stainless Steel 316 Outer Ring Dims to ASME B16.20 | Stainless Steel 316 Windings Flexible Graphite Filler CS Inner Ring Stainless Steel 316 Outer Ring | Pcs | 4 | 0 | 2 | 3.2
BID-MAL-PS3M | 757 | Pi | Fitting | 4355-PS3M-5-31-0001-2 | OLET | 6in - 10in x 1in SCH40S Branch Fitting Flanged CL150 Raised Face Dims to ASME B16.5 150mm Standout Stainless Steel ASTM A182 Gr F316 Dims to MSS SP-97 NACE MR0175/ISO15156 | Stainless Steel ASTM A182 Gr F316 | Pcs | 1 | 1 | 2 | 3.2
BID-MAL-PS3M | 758 | Pi | Fitting | 4355-PS3M-5-31-0001-2 | OLET | 8in - 12in x 1.1/2in SCH40S Branch Fitting Flanged CL150 Raised Face Dims to ASME B16.5 150mm Standout Stainless Steel ASTM A182 Gr F316 Dims to MSS SP-97 NACE MR0175/ISO15156 | Stainless Steel ASTM A182 Gr F316 | Pcs | 1 | 1 | 4 | 3.2
BID-MAL-PS3M | 759 | Pi | Fitting | 4355-PS3M-5-31-0001-2 | OLET | 10in - 10in x 3in SCH40S Branch Outlet BW Stainless Steel ASTM A182 Gr F316 Dims to MSS SP-97 NACE MR0175/ISO15156 | Stainless Steel ASTM A182 Gr F316 | Pcs | 1 | 0 | 2 | 3.2
BID-MAL-PS3M | 760 | Pi | Pipe | 4355-PS3M-5-31-0001-2 | PIPE | 10in Sch10S Pipe Seamless Bevelled Ends Stainless Steel ASTM A312 TP316LASME B36.19M NACE MR0175/ISO15156 | Stainless Steel ASTM A312 TP316 | m | 5.4742 | 0 | 153 | 3.2
BID-MAL-PS3M | 761 | Pi | Flange | 4355-PS3M-5-31-0001-2 | FLANGE | 4in Sch10S WN Flange CL150 Raised Face Stainless Steel ASTM A182 Gr F316 Dims to ASME B16.5 | Stainless Steel ASTM A182 Gr F316 | Pcs | 1 | 0 | 7 | 3.2
BID-MAL-PS3M | 762 | Pi | Flange | 4355-PS3M-5-31-0001-2 | FLANGE | 10in Sch10S WN Flange CL150 Raised Face Stainless Steel ASTM A182 Gr F316 Dims to ASME B16.5 | Stainless Steel ASTM A182 Gr F316 | Pcs | 4 | 0 | 85 | 3.2
BID-MAL-PS3M | 763 | Pi | Fitting | 4355-PS3M-5-31-0001-2 | ELBOW | 10in Sch10S Elbow 90 Degrees Long Radius SeamlessBW Stainless Steel ASTM A403 WP316L WP-S Dims to ASME B16.9 NACE MR0175/ISO15156 | Stainless Steel ASTM A403 WP316 | Pcs | 5 | 0 | 98 | 3.2
BID-MAL-PS3M | 764 | Pi | Fitting | 4355-PS3M-5-31-0001-2 | REDUCER | 10in Sch10S x 4in Sch10S Eccentric Reducer SeamlessBW Stainless Steel ASTM A403 WP316L WP-S Dims to ASME B16.9 NACE MR0175/ISO15156 | Stainless Steel ASTM A403 WP316 | Pcs | 1 | 0 | 5 | 3.2
BID-MAL-PS3M | 765 | Pi | Gasket | 4355-PS3M-5-31-0001-2 | GASKET | 4in x 4.5mm Nom Thk Gasket Spiral Wound CL150 Stainless Steel 316 Windings Flexible Graphite Filler CS Inner Ring Stainless Steel 316 Outer Ring Dims to ASME B16.20 | Stainless Steel 316 Windings Flexible Graphite Filler CS Inner Ring Stainless Steel 316 Outer Ring | Pcs | 1 | 0 | 0.24 | 3.2
BID-MAL-PS3M | 766 | Pi | Gasket | 4355-PS3M-5-31-0001-2 | GASKET | 10in x 4.5mm Nom Thk Gasket Spiral Wound CL150 Stainless Steel 316 Windings Flexible Graphite Filler CS Inner Ring Stainless Steel 316 Outer Ring Dims to ASME B16.20 | Stainless Steel 316 Windings Flexible Graphite Filler CS Inner Ring Stainless Steel 316 Outer Ring | Pcs | 4 | 0 | 2 | 3.2
BID-MAL-PS3M | 767 | Pi | Fitting | 4355-PS3M-5-31-0001-2 | OLET | 6in - 10in x 1in SCH40S Branch Fitting Flanged CL150 Raised Face Dims to ASME B16.5 150mm Standout Stainless Steel ASTM A182 Gr F316 Dims to MSS SP-97 NACE MR0175/ISO15156 | Stainless Steel ASTM A182 Gr F316 | Pcs | 1 | 1 | 2 | 3.2
BID-MAL-PS3M | 768 | Pi | Fitting | 4355-PS3M-5-31-0001-2 | OLET | 8in - 12in x 1.1/2in SCH40S Branch Fitting Flanged CL150 Raised Face Dims to ASME B16.5 150mm Standout Stainless Steel ASTM A182 Gr F316 Dims to MSS SP-97 NACE MR0175/ISO15156 | Stainless Steel ASTM A182 Gr F316 | Pcs | 1 | 1 | 4 | 3.2
BID-MAL-PS3M | 769 | Pi | Pipe | 4355-PS3M-5-31-0001-2 | PIPE | 10in Sch10S Pipe Seamless Bevelled Ends Stainless Steel ASTM A312 TP316LASME B36.19M NACE MR0175/ISO15156 | Stainless Steel ASTM A312 TP316 | m | 1.9289 | 0 | 54 | 3.2
BID-MAL-PS3M | 770 | Pi | Flange | 4355-PS3M-5-31-0001-2 | FLANGE | 12in Sch10S WN Flange CL150 Raised Face Stainless Steel ASTM A182 Gr F316 Dims to ASME B16.5 | Stainless Steel ASTM A182 Gr F316 | Pcs | 4 | 0 | 136 | 3.2
BID-MAL-PS3M | 771 | Pi | Flange | 4355-PS3M-5-31-0001-2 | FLANGE | 4in Sch10S WN Orifice Flange CL300 Raised Face Stainless Steel ASTM A182 Gr F316 c/w 1/2in BW Taps Dims to ASME B16.36 | Stainless Steel ASTM A182 Gr F316 | Pcs | 1 | 0 | 13 | 3.2
BID-MAL-PS3M | 772 | Pi | Fitting | 4355-PS3M-5-31-0001-2 | ELBOW | 12in Sch10S Elbow 45 Degrees Long Radius SeamlessBW Stainless Steel ASTM A403 WP316L WP-S Dims to ASME B16.9 NACE MR0175/ISO15156 | Stainless Steel ASTM A403 WP316 | Pcs | 1 | 0 | 14 | 3.2
BID-MAL-PS3M | 773 | Pi | Fitting | 4355-PS3M-5-31-0001-2 | ELBOW | 12in Sch10S Elbow 90 Degrees Long Radius SeamlessBW Stainless Steel ASTM A403 WP316L WP-S Dims to ASME B16.9 NACE MR0175/ISO15156 | Stainless Steel ASTM A403 WP316 | Pcs | 5 | 0 | 138 | 3.2
BID-MAL-PS3M | 774 | Pi | Fitting | 4355-PS3M-5-31-0001-2 | REDUCER | 10in Sch10S x 4in Sch10S Eccentric Reducer SeamlessBW Stainless Steel ASTM A403 WP316L WP-S Dims to ASME B16.9 NACE MR0175/ISO15156 | Stainless Steel ASTM A403 WP316 | Pcs | 1 | 0 | 5 | 3.2
BID-MAL-PS3M | 775 | Pi | Fitting | 4355-PS3M-5-31-0001-2 | REDUCER | 12in Sch10S x 10in Sch10S Eccentric Reducer SeamlessBW Stainless Steel ASTM A403 WP316L WP-S Dims to ASME B16.9 NACE MR0175/ISO15156 | Stainless Steel ASTM A403 WP316 | Pcs | 1 | 0 | 8 | 3.2
BID-MAL-PS3M | 776 | Pi | Fitting | 4355-PS3M-5-31-0001-2 | TEE | 12in Sch10S Equal Tee SeamlessBW Stainless Steel ASTM A403 WP316L Dims to ASME B16.9 NACE MR0175/ISO15156 | Stainless Steel ASTM A403 WP316 | Pcs | 1 | 0 | 40 | 3.2
BID-MAL-PS3M | 777 | Pi | Gasket | 4355-PS3M-5-31-0001-2 | GASKET | 4in x 4.5mm Nom Thk Gasket Spiral Wound CL150 Stainless Steel 316 Windings Flexible Graphite Filler CS Inner Ring Stainless Steel 316 Outer Ring Dims to ASME B16.20 | Stainless Steel 316 Windings Flexible Graphite Filler CS Inner Ring Stainless Steel 316 Outer Ring | Pcs | 1 | 0 | 0.24 | 3.2
BID-MAL-PS3M | 778 | Pi | Gasket | 4355-PS3M-5-31-0001-2 | GASKET | 12in x 4.5mm Nom Thk Gasket Spiral Wound CL150 Stainless Steel 316 Windings Flexible Graphite Filler CS Inner Ring Stainless Steel 316 Outer Ring Dims to ASME B16.20 | Stainless Steel 316 Windings Flexible Graphite Filler CS Inner Ring Stainless Steel 316 Outer Ring | Pcs | 4 | 0 | 4 | 3.2
BID-MAL-PS3M | 779 | Pi | Fitting | 4355-PS3M-5-31-0001-2 | OLET | 8in - 12in x 1.1/2in SCH40S Branch Fitting Flanged CL150 Raised Face Dims to ASME B16.5 150mm Standout Stainless Steel ASTM A182 Gr F316 Dims to MSS SP-97 NACE MR0175/ISO15156 | Stainless Steel ASTM A182 Gr F316 | Pcs | 1 | 1 | 4 | 3.2
BID-MAL-PS3M | 780 | Pi | Fitting | 4355-PS3M-5-31-0001-2 | OLET | 12in - 36in x 1in SCH40S Branch Fitting Flanged CL150 Raised Face Dims to ASME B16.5 150mm Standout Stainless Steel ASTM A182 Gr F316 Dims to MSS SP-97 NACE MR0175/ISO15156 | Stainless Steel ASTM A182 Gr F316 | Pcs | 1 | 0 | 2 | 3.2
BID-MAL-PS3M | 781 | Pi | Fitting | 4355-PS3M-5-31-0001-2 | OLET | 12in - 14in x 3in SCH40S Branch Outlet BW Stainless Steel ASTM A182 Gr F316 Dims to MSS SP-97 NACE MR0175/ISO15156 | Stainless Steel ASTM A182 Gr F316 | Pcs | 1 | 0 | 2 | 3.2
BID-MAL-PS3M | 782 | Pi | Pipe | 4355-PS3M-5-31-0001-2 | PIPE | 12in Sch10S Pipe Seamless Bevelled Ends Stainless Steel ASTM A312 TP316LASME B36.19M NACE MR0175/ISO15156 | Stainless Steel ASTM A312 TP316 | m | 9.2884 | 0 | 336 | 3.2
BID-MAL-PS3M | 783 | Pi | Flange | 4355-PS3M-5-31-0001-2 | FLANGE | 12in Sch10S WN Flange CL150 Raised Face Stainless Steel ASTM A182 Gr F316 Dims to ASME B16.5 | Stainless Steel ASTM A182 Gr F316 | Pcs | 4 | 0 | 136 | 3.2
BID-MAL-PS3M | 784 | Pi | Flange | 4355-PS3M-5-31-0001-2 | FLANGE | 4in Sch10S WN Orifice Flange CL300 Raised Face Stainless Steel ASTM A182 Gr F316 c/w 1/2in BW Taps Dims to ASME B16.36 | Stainless Steel ASTM A182 Gr F316 | Pcs | 1 | 0 | 13 | 3.2
BID-MAL-PS3M | 785 | Pi | Fitting | 4355-PS3M-5-31-0001-2 | ELBOW | 12in Sch10S Elbow 45 Degrees Long Radius SeamlessBW Stainless Steel ASTM A403 WP316L WP-S Dims to ASME B16.9 NACE MR0175/ISO15156 | Stainless Steel ASTM A403 WP316 | Pcs | 1 | 0 | 14 | 3.2
BID-MAL-PS3M | 786 | Pi | Fitting | 4355-PS3M-5-31-0001-2 | ELBOW | 12in Sch10S Elbow 90 Degrees Long Radius SeamlessBW Stainless Steel ASTM A403 WP316L WP-S Dims to ASME B16.9 NACE MR0175/ISO15156 | Stainless Steel ASTM A403 WP316 | Pcs | 4 | 0 | 110 | 3.2
BID-MAL-PS3M | 787 | Pi | Fitting | 4355-PS3M-5-31-0001-2 | REDUCER | 10in Sch10S x 4in Sch10S Eccentric Reducer SeamlessBW Stainless Steel ASTM A403 WP316L WP-S Dims to ASME B16.9 NACE MR0175/ISO15156 | Stainless Steel ASTM A403 WP316 | Pcs | 1 | 0 | 5 | 3.2
BID-MAL-PS3M | 788 | Pi | Fitting | 4355-PS3M-5-31-0001-2 | REDUCER | 12in Sch10S x 10in Sch10S Eccentric Reducer SeamlessBW Stainless Steel ASTM A403 WP316L WP-S Dims to ASME B16.9 NACE MR0175/ISO15156 | Stainless Steel ASTM A403 WP316 | Pcs | 1 | 0 | 8 | 3.2
BID-MAL-PS3M | 789 | Pi | Gasket | 4355-PS3M-5-31-0001-2 | GASKET | 4in x 4.5mm Nom Thk Gasket Spiral Wound CL150 Stainless Steel 316 Windings Flexible Graphite Filler CS Inner Ring Stainless Steel 316 Outer Ring Dims to ASME B16.20 | Stainless Steel 316 Windings Flexible Graphite Filler CS Inner Ring Stainless Steel 316 Outer Ring | Pcs | 1 | 0 | 0.24 | 3.2
BID-MAL-PS3M | 790 | Pi | Gasket | 4355-PS3M-5-31-0001-2 | GASKET | 12in x 4.5mm Nom Thk Gasket Spiral Wound CL150 Stainless Steel 316 Windings Flexible Graphite Filler CS Inner Ring Stainless Steel 316 Outer Ring Dims to ASME B16.20 | Stainless Steel 316 Windings Flexible Graphite Filler CS Inner Ring Stainless Steel 316 Outer Ring | Pcs | 4 | 0 | 4 | 3.2
BID-MAL-PS3M | 791 | Pi | Fitting | 4355-PS3M-5-31-0001-2 | OLET | 8in - 12in x 1.1/2in SCH40S Branch Fitting Flanged CL150 Raised Face Dims to ASME B16.5 150mm Standout Stainless Steel ASTM A182 Gr F316 Dims to MSS SP-97 NACE MR0175/ISO15156 | Stainless Steel ASTM A182 Gr F316 | Pcs | 1 | 1 | 4 | 3.2
BID-MAL-PS3M | 792 | Pi | Fitting | 4355-PS3M-5-31-0001-2 | OLET | 12in - 36in x 1in SCH40S Branch Fitting Flanged CL150 Raised Face Dims to ASME B16.5 150mm Standout Stainless Steel ASTM A182 Gr F316 Dims to MSS SP-97 NACE MR0175/ISO15156 | Stainless Steel ASTM A182 Gr F316 | Pcs | 1 | 0 | 2 | 3.2
BID-MAL-PS3M | 793 | Pi | Pipe | 4355-PS3M-5-31-0001-2 | PIPE | 12in Sch10S Pipe Seamless Bevelled Ends Stainless Steel ASTM A312 TP316LASME B36.19M NACE MR0175/ISO15156 | Stainless Steel ASTM A312 TP316 | m | 2.6598 | 0 | 96 | 3.2
BID-MAL-PS3M | 794 | Pi | Fitting | 4355-PS3M-5-31-0001-2 | ELBOW | 6in Sch10S Elbow 90 Degrees Long Radius SeamlessBW Stainless Steel ASTM A403 WP316L Dims to ASME B16.9 NACE MR0175/ISO15156 | Stainless Steel ASTM A403 WP316 | Pcs | 3 | 1 | 16 | 3.2
BID-MAL-PS3M | 795 | Pi | Fitting | 4355-PS3M-5-31-0001-2 | REDUCER | 4in Sch10S x 2in Sch10S Concentric Reducer SeamlessBW Stainless Steel ASTM A403 WP316L WP-S Dims to ASME B16.9 NACE MR0175/ISO15156 | Stainless Steel ASTM A403 WP316 | Pcs | 1 | 1 | 1 | 3.2
BID-MAL-PS3M | 796 | Pi | Fitting | 4355-PS3M-5-31-0001-2 | REDUCER | 6in Sch10S x 4in Sch10S Concentric Reducer SeamlessBW Stainless Steel ASTM A403 WP316L WP-S Dims to ASME B16.9 NACE MR0175/ISO15156 | Stainless Steel ASTM A403 WP316 | Pcs | 1 | 1 | 2 | 3.2
BID-MAL-PS3M | 797 | Pi | Pipe | 4355-PS3M-5-31-0001-2 | PIPE | 6in Sch10S Pipe Seamless Bevelled Ends Stainless Steel ASTM A312 TP316LASME B36.19M NACE MR0175/ISO15156 | Stainless Steel ASTM A312 TP316 | m | 6.2079 | 0.62079 | 86 | 3.2
BID-MAL-PS3M | 798 | Pi | Flange | 4355-PS3M-5-31-0001-2 | FLANGE | 8in Sch10S WN Flange CL150 Raised Face Alloy 825ASTM B564 UNS N08825 Dims to ASME B16.5 NACE MR0175/ISO15156 | Alloy 825ASTM B564 UNS N08825 | Pcs | 1 | 0 | 15.96 | 3.2
BID-MAL-PS3M | 799 | Pi | Flange | 4355-PS3M-5-31-0001-2 | FLANGE | 12in Sch10S WN Flange CL150 Raised Face Alloy 825ASTM B564 UNS N08825 Dims to ASME B16.5 NACE MR0175/ISO15156 | Alloy 825ASTM B564 UNS N08825 | Pcs | 4 | 0 | 136.32 | 3.2
BID-MAL-PS3M | 800 | Pi | Fitting | 4355-PS3M-5-31-0001-2 | REDUCER | 12in Sch10S x 8in Eccentric Reducer SeamlessBW Alloy 825ASTM B366-WPNICMC Dims to ASME B16.9 NACE MR0175/ISO15156 | Alloy 825ASTM B366-WPNICMC | Pcs | 1 | 0 | 10.16 | 3.2
BID-MAL-PS3M | 801 | Pi | Fitting | 4355-PS3M-5-31-0001-2 | ELBOW | 12in Sch10S Elbow 45 Degrees Long Radius SeamlessBW Alloy 825ASTM B366-WPNICMC Dims to ASME B16.9 NACE MR0175/ISO15156 | Alloy 825ASTM B366-WPNICMC | Pcs | 1 | 0 | 13.6 | 3.2
BID-MAL-PS3M | 802 | Pi | Fitting | 4355-PS3M-5-31-0001-2 | ELBOW | 12in Sch10S Elbow 90 Degrees Long Radius SeamlessBW Alloy 825ASTM B366-WPNICMC Dims to ASME B16.9 NACE MR0175/ISO15156 | Alloy 825ASTM B366-WPNICMC | Pcs | 4 | 0 | 110 | 3.2
BID-MAL-PS3M | 803 | Pi | Gasket | 4355-PS3M-5-31-0001-2 | GASKET | 8in x 4.5mm Nom Thk Gasket Spiral Wound CL150 Incoloy 825 Windings Flexible Graphite Filler CS Inner RingAlloy 825 Outer Ring Dims to ASME B16.20 | Incoloy 825 Windings Flexible Graphite Filler CS Inner RingAlloy 825 Outer Ring | Pcs | 1 | 0 | 0.73 | 3.2
BID-MAL-PS3M | 804 | Pi | Gasket | 4355-PS3M-5-31-0001-2 | GASKET | 12in x 4.5mm Nom Thk Gasket Spiral Wound CL150 Incoloy 825 Windings Flexible Graphite Filler CS Inner RingAlloy 825 Outer Ring Dims to ASME B16.20 | Incoloy 825 Windings Flexible Graphite Filler CS Inner RingAlloy 825 Outer Ring | Pcs | 4 | 0 | 5.64 | 3.2
BID-MAL-PS3M | 805 | Pi | Fitting | 4355-PS3M-5-31-0001-2 | OLET | 12in - 18in x 2in SCH10S Branch Outlet BW Lightweight Alloy 825 ASTM B564 UNS N08825 Dims to MSS SP-97 NACE MR0175/ISO15156 | Alloy 825 ASTM B564 UNS N08825 | Pcs | 2 | 0 | 1.36 | 3.2
BID-MAL-PS3M | 806 | Pi | Pipe | 4355-PS3M-5-31-0001-2 | PIPE | 12in Sch10S Pipe Seamless Bevelled Ends Alloy 825ASTM B423 UNS N08825ASME B36.19M NACE MR0175/ISO15156 | Alloy 825ASTM B423 UNS N08825 | m | 3.6895 | 0 | 133.63 | 3.2
BID-MAL-PS3M | 807 | Pi | Fitting | 4355-PS3M-5-31-0001-2 | CAP | 16in Sch10S Cap SeamlessBW Alloy 825ASTM B366-WPNICMC Dims to ASME B16.9 NACE MR0175/ISO15156 | Alloy 825ASTM B366-WPNICMC | Pcs | 1 | 0 | 14.5 | 3.2
BID-MAL-PS3M | 808 | Pi | Fitting | 4355-PS3M-5-31-0001-2 | ELBOW | 18in Sch10S Elbow 45 Degrees Long Radius SeamlessBW Alloy 825ASTM B366-WPNICMC Dims to ASME B16.9 NACE MR0175/ISO15156 | Alloy 825ASTM B366-WPNICMC | Pcs | 1 | 0 | 30 | 3.2
BID-MAL-PS3M | 809 | Pi | Fitting | 4355-PS3M-5-31-0001-2 | ELBOW | 16in Sch10S Elbow 90 Degrees Long Radius SeamlessBW Alloy 825ASTM B366-WPNICMC Dims to ASME B16.9 NACE MR0175/ISO15156 | Alloy 825ASTM B366-WPNICMC | Pcs | 2 | 0 | 95 | 3.2
BID-MAL-PS3M | 810 | Pi | Fitting | 4355-PS3M-5-31-0001-2 | REDUCER | 18in Sch20 x 16in Sch20 Eccentric Reducer SeamlessBW Low Temp Carbon Steel ASTM A420 WPL6 CLAD UNS N08825 Dims to ASME B16.9 NACE MR0175/ISO15156 | Low Temp Carbon Steel ASTM A420 WPL6 | Pcs | 1 | 0 | 33.3 | 3.2
BID-MAL-PS3M | 811 | Pi | Fitting | 4355-PS3M-5-31-0001-2 | TEE | 16in Sch20 x 12in Sch20 Reducing Tee SeamlessBW Low Temp Carbon Steel ASTM A420 WPL6 CLAD UNS N08825 Dims to ASME B16.9 NACE MR0175/ISO15156 | Low Temp Carbon Steel ASTM A420 WPL6 | Pcs | 3 | 0 | 300 | 3.2
BID-MAL-PS3M | 812 | Pi | Fitting | 4355-PS3M-5-31-0001-2 | TEE | 18in Sch20 x 14in Sch20 Reducing Tee SeamlessBW Low Temp Carbon Steel ASTM A420 WPL6 CLAD UNS N08825 Dims to ASME B16.9 NACE MR0175/ISO15156 | Low Temp Carbon Steel ASTM A420 WPL6 | Pcs | 2 | 0 | 254 | 3.2
BID-MAL-PS3M | 813 | Pi | Fitting | 4355-PS3M-5-31-0001-2 | OLET | 12in - 18in x 2in SCH40S Branch Outlet BW Sch40s Lightweight Alloy 825 ASTM B564 UNS N08825 Dims to MSS SP-97 NACE MR0175/ISO15156 | Alloy 825 ASTM B564 UNS N08825 | Pcs | 1 | 0 | 0.68 | 3.2
BID-MAL-PS3M | 814 | Pi | Pipe | 4355-PS3M-5-31-0001-2 | PIPE | 16in Sch20 Pipe Seamless Bevelled Ends Low Temp Carbon Steel ASTM A333 Gr 6 CLAD UNS N08825 Dimensions to ASME B36.10M NACE MR0175/ISO15156 | Low Temp Carbon Steel ASTM A333 Gr 6 | m | 31.6335 | 0 | 2462 | 3.2
BID-MAL-PS3M | 815 | Pi | Pipe | 4355-PS3M-5-31-0001-2 | PIPE | 18in Sch20 Pipe Seamless Bevelled Ends Low Temp Carbon Steel ASTM A333 Gr 6 CLAD UNS N08825 Dimensions to ASME B36.10M NACE MR0175/ISO15156 | Low Temp Carbon Steel ASTM A333 Gr 6 | m | 15.6264 | 0 | 1371 | 3.2
BID-MAL-PS3M | 816 | Pi | Flange | 4355-PS3M-5-31-0001-2 | FLANGE | 6in Sch40 WN Flange CL150 Raised Face Low Temp Carbon Steel ASTM A350 Gr LF2 CL1 Dims to ASME B16.5 NACE MR0175/ISO15156 | Low Temp Carbon Steel ASTM A350 Gr LF2 CL1 | Pcs | 1 | 0 | 11 | 3.2
BID-MAL-PS3M | 817 | Pi | Fitting | 4355-PS3M-5-31-0001-2 | ELBOW | 6in Sch40 Elbow 90 Degrees Long Radius Seamless BW Low Temp Carbon Steel ASTM A420 WPL6 Dims to ASME B16.9 NACE MR0175/ISO15156 | Low Temp Carbon Steel ASTM A420 WPL6 | Pcs | 7 | 2 | 71.4 | 3.2
BID-MAL-PS3M | 818 | Pi | Fitting | 4355-PS3M-5-31-0001-2 | ELBOW | 6in Sch40 Elbow 45 Degrees Long Radius SeamlessBW Low Temp Carbon Steel ASTM A420 WPL6 Dims to ASME B16.9 NACE MR0175/ISO15156 | Low Temp Carbon Steel ASTM A420 WPL6 | Pcs | 1 | 1 | 5 | 3.2
BID-MAL-PS3M | 819 | Pi | Gasket | 4355-PS3M-5-31-0001-2 | GASKET | 6in x 4.5mm Nom Thk Gasket Spiral Wound CL150 SS TP316/316L Windings EXFOLIATED EXPANDED GRAPHITE Filler SS TP316/316L Inner Ring CS Outer Ring Dims to ASME B16.20 | SS TP316/316L Windings EXFOLIATED EXPANDED GRAPHITE Filler SS TP316/316L Inner Ring CS Outer Ring | Pcs | 1 | 0 | 0.3 | 3.2
BID-MAL-PS3M | 820 | Pi | Pipe | 4355-PS3M-5-31-0001-2 | PIPE | 6in Sch40 Pipe Seamless Bevelled Ends Low Temp Carbon Steel ASTM A333 Gr 6 Dimensions to ASME B36.10M NACE MR0175/ISO15156 | Low Temp Carbon Steel ASTM A333 Gr 6 | m | 55.9507 | 5.5951 | 1581 | 3.2
BID-MAL-PS3M | 821 | Pi | Flange | 4355-PS3M-5-31-0001-2 | FLANGE | 4in Sch40 WN Flange CL150 Raised Face Low Temp Carbon Steel ASTM A350 Gr LF2 CL1 Dims to ASME B16.5 NACE MR0175/ISO15156 | Low Temp Carbon Steel ASTM A350 Gr LF2 CL1 | Pcs | 4 | 0 | 28 | 3.2
BID-MAL-PS3M | 822 | Pi | Fitting | 4355-PS3M-5-31-0001-2 | ELBOW | 4in Sch40 Elbow 90 Degrees Long Radius Seamless BW Low Temp Carbon Steel ASTM A420 WPL6 Dims to ASME B16.9 NACE MR0175/ISO15156 | Low Temp Carbon Steel ASTM A420 WPL6 | Pcs | 4 | 1 | 16 | 3.2
BID-MAL-PS3M | 823 | Pi | Fitting | 4355-PS3M-5-31-0001-2 | REDUCER | 4in Sch40 x 3in Sch80 Eccentric Reducer Seamless BW Low Temp Carbon Steel ASTM A420 WPL6 Dims to ASME B16.9 NACE MR0175/ISO15156 | Low Temp Carbon Steel ASTM A420 WPL6 | Pcs | 1 | 1 | 2 | 3.2
BID-MAL-PS3M | 824 | Pi | Gasket | 4355-PS3M-5-31-0001-2 | GASKET | 4in x 4.5mm Nom Thk Gasket Spiral Wound CL150 SS TP316/316L Windings EXFOLIATED EXPANDED GRAPHITE Filler SS TP316/316L Inner Ring CS Outer Ring Dims to ASME B16.20 | SS TP316/316L Windings EXFOLIATED EXPANDED GRAPHITE Filler SS TP316/316L Inner Ring CS Outer Ring | Pcs | 4 | 0 | 1 | 3.2
BID-MAL-PS3M | 825 | Pi | Fitting | 4355-PS3M-5-31-0001-2 | OLET | 3in - 10in x 3/4in XXS Branch Fitting Flanged CL150 Raised Face Dims to ASME B16.5 150mm Standout Low Temp Carbon Steel ASTM A350 Gr LF2 CL1 Dims to MSS SP- 97 NACE MR0175/ISO15156 | Low Temp Carbon Steel ASTM A350 Gr LF2 CL1 | Pcs | 2 | 1 | 3 | 3.2
BID-MAL-PS3M | 826 | Pi | Pipe | 4355-PS3M-5-31-0001-2 | PIPE | 4in Sch40 Pipe Seamless Bevelled Ends Low Temp Carbon Steel ASTM A333 Gr 6 Dimensions to ASME B36.10M NACE MR0175/ISO15156 | Low Temp Carbon Steel ASTM A333 Gr 6 | m | 2.5824 | 0.25824 | 42 | 3.2
BID-MAL-PS3M | 827 | Pi | Fitting | 4355-PS3M-5-31-0001-2 | ELBOW | 4in Sch40 Elbow 45 Degrees Seamless BW Carbon Steel ASTM A234 Gr WPB Dims to ASME B16.9 | Carbon Steel ASTM A234 Gr WPB | Pcs | 1 | 1 | 2 | 3.2
BID-MAL-PS3M | 828 | Pi | Flange | 4355-PS3M-5-31-0001-2 | FLANGE | 4in Sch40 WN Flange CL150 Raised Face Low Temp Carbon Steel ASTM A350 Gr LF2 CL1 Dims to ASME B16.5 NACE MR0175/ISO15156 | Low Temp Carbon Steel ASTM A350 Gr LF2 CL1 | Pcs | 4 | 0 | 28 | 3.2
BID-MAL-PS3M | 829 | Pi | Fitting | 4355-PS3M-5-31-0001-2 | ELBOW | 4in Sch40 Elbow 90 Degrees Long Radius Seamless BW Low Temp Carbon Steel ASTM A420 WPL6 Dims to ASME B16.9 NACE MR0175/ISO15156 | Low Temp Carbon Steel ASTM A420 WPL6 | Pcs | 10 | 2 | 39 | 3.2
BID-MAL-PS3M | 830 | Pi | Fitting | 4355-PS3M-5-31-0001-2 | REDUCER | 4in Sch40 x 3in Sch80 Eccentric Reducer Seamless BW Low Temp Carbon Steel ASTM A420 WPL6 Dims to ASME B16.9 NACE MR0175/ISO15156 | Low Temp Carbon Steel ASTM A420 WPL6 | Pcs | 1 | 1 | 2 | 3.2
BID-MAL-PS3M | 831 | Pi | Fitting | 4355-PS3M-5-31-0001-2 | TEE | 4in Sch40 Equal Tee Seamless BW Low Temp Carbon Steel ASTM A420 WPL6 Dims to ASME B16.9 NACE MR0175/ISO15156 | Low Temp Carbon Steel ASTM A420 WPL6 | Pcs | 1 | 1 | 6 | 3.2
BID-MAL-PS3M | 832 | Pi | Fitting | 4355-PS3M-5-31-0001-2 | TEE | 4in Sch40 x 3in Sch80 Reducing Tee Seamless BW Low Temp Carbon Steel ASTM A420 WPL6 Dims to ASME B16.9 NACE MR0175/ISO15156 | Low Temp Carbon Steel ASTM A420 WPL6 | Pcs | 1 | 1 | 8 | 3.2
BID-MAL-PS3M | 833 | Pi | Fitting | 4355-PS3M-5-31-0001-2 | ELBOW | 4in Sch40 Elbow 45 Degrees Long Radius SeamlessBW Low Temp Carbon Steel ASTM A420 WPL6 Dims to ASME B16.9 NACE MR0175/ISO15156 | Low Temp Carbon Steel ASTM A420 WPL6 | Pcs | 2 | 1 | 4 | 3.2
BID-MAL-PS3M | 834 | Pi | Gasket | 4355-PS3M-5-31-0001-2 | GASKET | 4in x 4.5mm Nom Thk Gasket Spiral Wound CL150 SS TP316/316L Windings EXFOLIATED EXPANDED GRAPHITE Filler SS TP316/316L Inner Ring CS Outer Ring Dims to ASME B16.20 | SS TP316/316L Windings EXFOLIATED EXPANDED GRAPHITE Filler SS TP316/316L Inner Ring CS Outer Ring | Pcs | 4 | 0 | 1 | 3.2
BID-MAL-PS3M | 835 | Pi | Fitting | 4355-PS3M-5-31-0001-2 | OLET | 3in - 10in x 3/4in XXS Branch Fitting Flanged CL150 Raised Face Dims to ASME B16.5 150mm Standout Low Temp Carbon Steel ASTM A350 Gr LF2 CL1 Dims to MSS SP- 97 NACE MR0175/ISO15156 | Low Temp Carbon Steel ASTM A350 Gr LF2 CL1 | Pcs | 2 | 1 | 3 | 3.2
BID-MAL-PS3M | 836 | Pi | Pipe | 4355-PS3M-5-31-0001-2 | PIPE | 4in Sch40 Pipe Seamless Bevelled Ends Low Temp Carbon Steel ASTM A333 Gr 6 Dimensions to ASME B36.10M NACE MR0175/ISO15156 | Low Temp Carbon Steel ASTM A333 Gr 6 | m | 35.1071 | 3.5107 | 565 | 3.2
BID-MAL-PS3M | 837 | Pi | Flange | 4355-PS3M-5-31-0001-2 | BLIND FLANGE | 6in Blind Flange CL150 Raised Face Low Temp Carbon Steel ASTM A350 Gr LF2 CL1 Dims to ASME B16.5 NACE MR0175/ISO15156 | Low Temp Carbon Steel ASTM A350 Gr LF2 CL1 | Pcs | 1 | 0 | 12 | 3.2
BID-MAL-PS3M | 838 | Pi | Flange | 4355-PS3M-5-31-0001-2 | FLANGE | 6in Sch40 WN Flange CL150 Raised Face Low Temp Carbon Steel ASTM A350 Gr LF2 CL1 Dims to ASME B16.5 NACE MR0175/ISO15156 | Low Temp Carbon Steel ASTM A350 Gr LF2 CL1 | Pcs | 1 | 0 | 11 | 3.2
BID-MAL-PS3M | 839 | Pi | Fitting | 4355-PS3M-5-31-0001-2 | ELBOW | 6in Sch40 Elbow 90 Degrees Long Radius Seamless BW Low Temp Carbon Steel ASTM A420 WPL6 Dims to ASME B16.9 NACE MR0175/ISO15156 | Low Temp Carbon Steel ASTM A420 WPL6 | Pcs | 3 | 1 | 31 | 3.2
BID-MAL-PS3M | 840 | Pi | Fitting | 4355-PS3M-5-31-0001-2 | TEE | 6in Sch40 x 4in Sch40 Reducing Tee Seamless BW Low Temp Carbon Steel ASTM A420 WPL6 Dims to ASME B16.9 NACE MR0175/ISO15156 | Low Temp Carbon Steel ASTM A420 WPL6 | Pcs | 1 | 1 | 16 | 3.2
BID-MAL-PS3M | 841 | Pi | Fitting | 4355-PS3M-5-31-0001-2 | ELBOW | 6in Sch40 Elbow 45 Degrees Long Radius SeamlessBW Low Temp Carbon Steel ASTM A420 WPL6 Dims to ASME B16.9 NACE MR0175/ISO15156 | Low Temp Carbon Steel ASTM A420 WPL6 | Pcs | 1 | 1 | 5 | 3.2
BID-MAL-PS3M | 842 | Pi | Gasket | 4355-PS3M-5-31-0001-2 | GASKET | 6in x 4.5mm Nom Thk Gasket Spiral Wound CL150 SS TP316/316L Windings EXFOLIATED EXPANDED GRAPHITE Filler SS TP316/316L Inner Ring CS Outer Ring Dims to ASME B16.20 | SS TP316/316L Windings EXFOLIATED EXPANDED GRAPHITE Filler SS TP316/316L Inner Ring CS Outer Ring | Pcs | 1 | 0 | 0.3 | 3.2
BID-MAL-PS3M | 843 | Pi | Fitting | 4355-PS3M-5-31-0001-2 | OLET | 6in - 6in x 2in XS Branch Outlet BW Low Temp Carbon Steel ASTM A350 Gr LF2 CL1 Dims to MSS SP-97 NACE MR0175/ISO15156 | Low Temp Carbon Steel ASTM A350 Gr LF2 CL1 | Pcs | 10 | 2 | 8 | 3.2
BID-MAL-PS3M | 844 | Pi | Pipe | 4355-PS3M-5-31-0001-2 | PIPE | 6in Sch40 Pipe Seamless Bevelled Ends Low Temp Carbon Steel ASTM A333 Gr 6 Dimensions to ASME B36.10M NACE MR0175/ISO15156 | Low Temp Carbon Steel ASTM A333 Gr 6 | m | 52.0944 | 5.2094 | 1472 | 3.2
BID-MAL-PS3M | 845 | Pi | Flange | 4355-PS3M-5-31-0001-2 | FLANGE | 4in Sch40 WN Flange CL150 Raised Face Low Temp Carbon Steel ASTM A350 Gr LF2 CL1 Dims to ASME B16.5 NACE MR0175/ISO15156 | Low Temp Carbon Steel ASTM A350 Gr LF2 CL1 | Pcs | 1 | 0 | 7 | 3.2
BID-MAL-PS3M | 846 | Pi | Flange | 4355-PS3M-5-31-0001-2 | FLANGE | 6in Sch40 WN Flange CL150 Raised Face Low Temp Carbon Steel ASTM A350 Gr LF2 CL1 Dims to ASME B16.5 NACE MR0175/ISO15156 | Low Temp Carbon Steel ASTM A350 Gr LF2 CL1 | Pcs | 4 | 0 | 43 | 3.2
BID-MAL-PS3M | 847 | Pi | Fitting | 4355-PS3M-5-31-0001-2 | ELBOW | 6in Sch40 Elbow 90 Degrees Long Radius Seamless BW Low Temp Carbon Steel ASTM A420 WPL6 Dims to ASME B16.9 NACE MR0175/ISO15156 | Low Temp Carbon Steel ASTM A420 WPL6 | Pcs | 9 | 2 | 92 | 3.2
BID-MAL-PS3M | 848 | Pi | Fitting | 4355-PS3M-5-31-0001-2 | REDUCER | 6in Sch40 x 4in Sch40 Eccentric Reducer Seamless BW Low Temp Carbon Steel ASTM A420 WPL6 Dims to ASME B16.9 NACE MR0175/ISO15156 | Low Temp Carbon Steel ASTM A420 WPL6 | Pcs | 1 | 1 | 4 | 3.2
BID-MAL-PS3M | 849 | Pi | Fitting | 4355-PS3M-5-31-0001-2 | TEE | 6in Sch40 x 3in Sch80 Reducing Tee Seamless BW Low Temp Carbon Steel ASTM A420 WPL6 Dims to ASME B16.9 NACE MR0175/ISO15156 | Low Temp Carbon Steel ASTM A420 WPL6 | Pcs | 1 | 1 | 18 | 3.2
BID-MAL-PS3M | 850 | Pi | Fitting | 4355-PS3M-5-31-0001-2 | ELBOW | 6in Sch40 Elbow 45 Degrees Long Radius SeamlessBW Low Temp Carbon Steel ASTM A420 WPL6 Dims to ASME B16.9 NACE MR0175/ISO15156 | Low Temp Carbon Steel ASTM A420 WPL6 | Pcs | 1 | 1 | 5 | 3.2
BID-MAL-PS3M | 851 | Pi | Gasket | 4355-PS3M-5-31-0001-2 | GASKET | 4in x 4.5mm Nom Thk Gasket Spiral Wound CL150 SS TP316/316L Windings EXFOLIATED EXPANDED GRAPHITE Filler SS TP316/316L Inner Ring CS Outer Ring Dims to ASME B16.20 | SS TP316/316L Windings EXFOLIATED EXPANDED GRAPHITE Filler SS TP316/316L Inner Ring CS Outer Ring | Pcs | 1 | 0 | 0.24 | 3.2
BID-MAL-PS3M | 852 | Pi | Gasket | 4355-PS3M-5-31-0001-2 | GASKET | 6in x 4.5mm Nom Thk Gasket Spiral Wound CL150 SS TP316/316L Windings EXFOLIATED EXPANDED GRAPHITE Filler SS TP316/316L Inner Ring CS Outer Ring Dims to ASME B16.20 | SS TP316/316L Windings EXFOLIATED EXPANDED GRAPHITE Filler SS TP316/316L Inner Ring CS Outer Ring | Pcs | 4 | 0 | 1 | 3.2
BID-MAL-PS3M | 853 | Pi | Fitting | 4355-PS3M-5-31-0001-2 | OLET | 6in - 8in x 1.1/2in XXS Branch Fitting Flanged CL150 Raised Face Dims to ASME B16.5 150mm Standout Low Temp Carbon Steel ASTM A350 Gr LF2 CL1 Dims to MSS SP- 97 NACE MR0175/ISO15156 | Low Temp Carbon Steel ASTM A350 Gr LF2 CL1 | Pcs | 2 | 1 | 8 | 3.2
BID-MAL-PS3M | 854 | Pi | Pipe | 4355-PS3M-5-31-0001-2 | PIPE | 6in Sch40 Pipe Seamless Bevelled Ends Low Temp Carbon Steel ASTM A333 Gr 6 Dimensions to ASME B36.10M NACE MR0175/ISO15156 | Low Temp Carbon Steel ASTM A333 Gr 6 | m | 17.0218 | 1.7022 | 481 | 3.2
BID-MAL-PS3M | 855 | Pi | Flange | 4355-PS3M-5-31-0001-2 | BLIND FLANGE | 12in Blind Flange CL150 Raised Face Low Temp Carbon Steel ASTM A350 Gr LF2 CL1 Dims to ASME B16.5 NACE MR0175/ISO15156 | Low Temp Carbon Steel ASTM A350 Gr LF2 CL1 | Pcs | 1 | 0 | 50 | 3.2
BID-MAL-PS3M | 856 | Pi | Flange | 4355-PS3M-5-31-0001-2 | FLANGE | 12in Sch30 WN Flange CL150 Raised Face Low Temp Carbon Steel ASTM A350 Gr LF2 CL1 Dims to ASME B16.5 NACE MR0175/ISO15156 | Low Temp Carbon Steel ASTM A350 Gr LF2 CL1 | Pcs | 1 | 0 | 37 | 3.2
BID-MAL-PS3M | 857 | Pi | Fitting | 4355-PS3M-5-31-0001-2 | CAP | 12in Sch30 Cap Seamless BW Low Temp Carbon Steel ASTM A420 WPL6 Dims to ASME B16.9 NACE MR0175/ISO15156 | Low Temp Carbon Steel ASTM A420 WPL6 | Pcs | 1 | 0 | 13 | 3.2
BID-MAL-PS3M | 858 | Pi | Fitting | 4355-PS3M-5-31-0001-2 | ELBOW | 12in Sch30 Elbow 90 Degrees Long Radius Seamless BW Low Temp Carbon Steel ASTM A420 WPL6 Dims to ASME B16.9 NACE MR0175/ISO15156 | Low Temp Carbon Steel ASTM A420 WPL6 | Pcs | 6 | 0 | 276 | 3.2
BID-MAL-PS3M | 859 | Pi | Fitting | 4355-PS3M-5-31-0001-2 | TEE | 12in Sch30 Equal Tee Seamless BW Low Temp Carbon Steel ASTM A420 WPL6 Dims to ASME B16.9 NACE MR0175/ISO15156 | Low Temp Carbon Steel ASTM A420 WPL6 | Pcs | 1 | 0 | 62 | 3.2
BID-MAL-PS3M | 860 | Pi | Fitting | 4355-PS3M-5-31-0001-2 | TEE | 12in Sch30 x 6in Sch40 Reducing Tee Seamless BW Low Temp Carbon Steel ASTM A420 WPL6 Dims to ASME B16.9 NACE MR0175/ISO15156 | Low Temp Carbon Steel ASTM A420 WPL6 | Pcs | 4 | 0 | 252 | 3.2
BID-MAL-PS3M | 861 | Pi | Gasket | 4355-PS3M-5-31-0001-2 | GASKET | 12in x 4.5mm Nom Thk Gasket Spiral Wound CL150 SS TP316/316L Windings EXFOLIATED EXPANDED GRAPHITE Filler SS TP316/316L Inner Ring CS Outer Ring Dims to ASME B16.20 | SS TP316/316L Windings EXFOLIATED EXPANDED GRAPHITE Filler SS TP316/316L Inner Ring CS Outer Ring | Pcs | 1 | 0 | 1 | 3.2
BID-MAL-PS3M | 862 | Pi | Fitting | 4355-PS3M-5-31-0001-2 | OLET | 12in - 18in x 2in XS Branch Outlet BW Low Temp Carbon Steel ASTM A350 Gr LF2 CL1 Dims to MSS SP-97 NACE MR0175/ISO15156 | Low Temp Carbon Steel ASTM A350 Gr LF2 CL1 | Pcs | 2 | 0 | 2 | 3.2
BID-MAL-PS3M | 863 | Pi | Pipe | 4355-PS3M-5-31-0001-2 | PIPE | 12in Sch30 Pipe Seamless Bevelled Ends Low Temp Carbon Steel ASTM A333 Gr 6 Dimensions to ASME B36.10M NACE MR0175/ISO15156 | Low Temp Carbon Steel ASTM A333 Gr 6 | m | 61.0939 | 0 | 3983 | 3.2
BID-MAL-PS3M | 864 | Pi | Flange | 4355-PS3M-5-31-0001-2 | FLANGE | 6in Sch40 WN Flange CL150 Raised Face Low Temp Carbon Steel ASTM A350 Gr LF2 CL1 Dims to ASME B16.5 NACE MR0175/ISO15156 | Low Temp Carbon Steel ASTM A350 Gr LF2 CL1 | Pcs | 4 | 0 | 43 | 3.2
BID-MAL-PS3M | 865 | Pi | Fitting | 4355-PS3M-5-31-0001-2 | ELBOW | 6in Sch40 Elbow 90 Degrees Long Radius Seamless BW Low Temp Carbon Steel ASTM A420 WPL6 Dims to ASME B16.9 NACE MR0175/ISO15156 | Low Temp Carbon Steel ASTM A420 WPL6 | Pcs | 7 | 2 | 71 | 3.2
BID-MAL-PS3M | 866 | Pi | Fitting | 4355-PS3M-5-31-0001-2 | REDUCER | 6in Sch40 x 3in Sch80 Eccentric Reducer Seamless BW Low Temp Carbon Steel ASTM A420 WPL6 Dims to ASME B16.9 NACE MR0175/ISO15156 | Low Temp Carbon Steel ASTM A420 WPL6 | Pcs | 1 | 1 | 6 | 3.2
BID-MAL-PS3M | 867 | Pi | Fitting | 4355-PS3M-5-31-0001-2 | ELBOW | 6in Sch40 Elbow 45 Degrees Long Radius SeamlessBW Low Temp Carbon Steel ASTM A420 WPL6 Dims to ASME B16.9 NACE MR0175/ISO15156 | Low Temp Carbon Steel ASTM A420 WPL6 | Pcs | 1 | 1 | 5 | 3.2
BID-MAL-PS3M | 868 | Pi | Gasket | 4355-PS3M-5-31-0001-2 | GASKET | 6in x 4.5mm Nom Thk Gasket Spiral Wound CL150 SS TP316/316L Windings EXFOLIATED EXPANDED GRAPHITE Filler SS TP316/316L Inner Ring CS Outer Ring Dims to ASME B16.20 | SS TP316/316L Windings EXFOLIATED EXPANDED GRAPHITE Filler SS TP316/316L Inner Ring CS Outer Ring | Pcs | 4 | 0 | 1 | 3.2
BID-MAL-PS3M | 869 | Pi | Fitting | 4355-PS3M-5-31-0001-2 | OLET | 3in - 10in x 1in XXS Branch Fitting Flanged CL150 Raised Face Dims to ASME B16.5 150mm Standout Low Temp Carbon Steel ASTM A350 Gr LF2 CL1 Dims to MSS SP-97 NACE MR0175/ISO15156 | Low Temp Carbon Steel ASTM A350 Gr LF2 CL1 | Pcs | 2 | 1 | 4 | 3.2
BID-MAL-PS3M | 870 | Pi | Fitting | 4355-PS3M-5-31-0001-2 | OLET | 6in - 6in x 2in XS Branch Outlet BW Low Temp Carbon Steel ASTM A350 Gr LF2 CL1 Dims to MSS SP-97 NACE MR0175/ISO15156 | Low Temp Carbon Steel ASTM A350 Gr LF2 CL1 | Pcs | 1 | 1 | 1 | 3.2
BID-MAL-PS3M | 871 | Pi | Pipe | 4355-PS3M-5-31-0001-2 | PIPE | 6in Sch40 Pipe Seamless Bevelled Ends Low Temp Carbon Steel ASTM A333 Gr 6 Dimensions to ASME B36.10M NACE MR0175/ISO15156 | Low Temp Carbon Steel ASTM A333 Gr 6 | m | 58.3112 | 5.8311 | 1648 | 3.2
BID-MAL-PS3M | 872 | Pi | Flange | 4355-PS3M-5-31-0001-2 | FLANGE | 4in Sch80 WN Flange CL600 Raised Face Low Temp Carbon Steel ASTM A350 Gr LF2 CL1 Dims to ASME B16.5 NACE MR0175/ISO15156 | Low Temp Carbon Steel ASTM A350 Gr LF2 CL1 | Pcs | 7 | 0 | 122 | 3.2
BID-MAL-PS3M | 873 | Pi | Fitting | 4355-PS3M-5-31-0001-2 | ELBOW | 4in Sch80 Elbow 90 Degrees Long Radius Seamless BW Low Temp Carbon Steel ASTM A420 WPL6 Dims to ASME B16.9 NACE MR0175/ISO15156 | Low Temp Carbon Steel ASTM A420 WPL6 | Pcs | 6 | 2 | 32 | 3.2
BID-MAL-PS3M | 874 | Pi | Fitting | 4355-PS3M-5-31-0001-2 | REDUCER | 4in Sch80 x 1.1/2in Sch160 Concentric Reducer Seamless BW Low Temp Carbon Steel ASTM A420 WPL6 Dims to ASME B16.9 NACE MR0175/ISO15156 | Low Temp Carbon Steel ASTM A420 WPL6 | Pcs | 1 | 1 | 4 | 3.2
BID-MAL-PS3M | 875 | Pi | Fitting | 4355-PS3M-5-31-0001-2 | TEE | 4in Sch80 x 3in Sch80 Reducing Tee Seamless BW Low Temp Carbon Steel ASTM A420 WPL6 Dims to ASME B16.9 NACE MR0175/ISO15156 | Low Temp Carbon Steel ASTM A420 WPL6 | Pcs | 2 | 1 | 15 | 3.2
BID-MAL-PS3M | 876 | Pi | Gasket | 4355-PS3M-5-31-0001-2 | GASKET | 4in x 4.5mm Nom Thk Gasket Spiral Wound CL600 SS TP316/316L Windings EXFOLIATED EXPANDED GRAPHITE Filler SS TP316/316L Inner Ring CS Outer Ring Dims to ASME B16.20 | SS TP316/316L Windings EXFOLIATED EXPANDED GRAPHITE Filler SS TP316/316L Inner Ring CS Outer Ring | Pcs | 6 | 0 | 2 | 3.2
BID-MAL-PS3M | 877 | Pi | Fitting | 4355-PS3M-5-31-0001-2 | OLET | 3in - 10in x 1in XXS Branch Fitting Flanged CL600 Raised Face Dims to ASME B16.5 150mm Standout Low Temp Carbon Steel ASTM A350 Gr LF2 CL1 Dims to MSS SP-97 NACE MR0175/ISO15156 | Low Temp Carbon Steel ASTM A350 Gr LF2 CL1 | Pcs | 2 | 1 | 5 | 3.2
BID-MAL-PS3M | 878 | Pi | Pipe | 4355-PS3M-5-31-0001-2 | PIPE | 4in Sch80 Pipe Seamless Bevelled Ends Low Temp Carbon Steel ASTM A333 Gr 6 Dimensions to ASME B36.10M NACE MR0175/ISO15156 | Low Temp Carbon Steel ASTM A333 Gr 6 | m | 3.5823 | 0.35824 | 80 | 3.2
BID-MAL-PS3M | 879 | Pi | Flange | 4355-PS3M-5-31-0001-2 | FLANGE | 6in Sch80 WN Flange CL600 Raised Face Low Temp Carbon Steel ASTM A350 Gr LF2 CL1 Dims to ASME B16.5 NACE MR0175/ISO15156 | Low Temp Carbon Steel ASTM A350 Gr LF2 CL1 | Pcs | 3 | 0 | 107 | 3.2
BID-MAL-PS3M | 880 | Pi | Fitting | 4355-PS3M-5-31-0001-2 | ELBOW | 6in Sch80 Elbow 90 Degrees Long Radius Seamless BW Low Temp Carbon Steel ASTM A420 WPL6 Dims to ASME B16.9 NACE MR0175/ISO15156 | Low Temp Carbon Steel ASTM A420 WPL6 | Pcs | 1 | 1 | 15 | 3.2
BID-MAL-PS3M | 881 | Pi | Fitting | 4355-PS3M-5-31-0001-2 | REDUCER | 6in Sch80 x 3in Sch80 Eccentric Reducer Seamless BW Low Temp Carbon Steel ASTM A420 WPL6 Dims to ASME B16.9 NACE MR0175/ISO15156 | Low Temp Carbon Steel ASTM A420 WPL6 | Pcs | 1 | 1 | 6 | 3.2
BID-MAL-PS3M | 882 | Pi | Gasket | 4355-PS3M-5-31-0001-2 | GASKET | 6in x 4.5mm Nom Thk Gasket Spiral Wound CL600 SS TP316/316L Windings EXFOLIATED EXPANDED GRAPHITE Filler SS TP316/316L Inner Ring CS Outer Ring Dims to ASME B16.20 | SS TP316/316L Windings EXFOLIATED EXPANDED GRAPHITE Filler SS TP316/316L Inner Ring CS Outer Ring | Pcs | 4 | 0 | 2 | 3.2
BID-MAL-PS3M | 883 | Pi | Fitting | 4355-PS3M-5-31-0001-2 | OLET | 6in - 8in x 1.1/2in XXS Branch Fitting Flanged CL600 Raised Face Dims to ASME B16.5 150mm Standout Low Temp Carbon Steel ASTM A350 Gr LF2 CL1 Dims to MSS SP- 97 NACE MR0175/ISO15156 | Low Temp Carbon Steel ASTM A350 Gr LF2 CL1 | Pcs | 1 | 1 | 5 | 3.2
BID-MAL-PS3M | 884 | Pi | Fitting | 4355-PS3M-5-31-0001-2 | OLET | 6in - 8in x 2in XXS Branch Outlet BW Low Temp Carbon Steel ASTM A350 Gr LF2 CL1 Dims to MSS SP-97 NACE MR0175/ISO15156 | Low Temp Carbon Steel ASTM A350 Gr LF2 CL1 | Pcs | 3 | 1 | 3 | 3.2
BID-MAL-PS3M | 885 | Pi | Pipe | 4355-PS3M-5-31-0001-2 | PIPE | 6in Sch80 Pipe Seamless Bevelled Ends Low Temp Carbon Steel ASTM A333 Gr 6 Dimensions to ASME B36.10M NACE MR0175/ISO15156 | Low Temp Carbon Steel ASTM A333 Gr 6 | m | 2.1568 | 0.21568 | 92 | 3.2
BID-MAL-PS3M | 886 | Pi | Flange | 4355-PS3M-5-31-0001-2 | FLANGE | 6in Sch40 WN Flange CL150 Raised Face Low Temp Carbon Steel ASTM A350 Gr LF2 CL1 Dims to ASME B16.5 NACE MR0175/ISO15156 | Low Temp Carbon Steel ASTM A350 Gr LF2 CL1 | Pcs | 4 | 0 | 43 | 3.2
BID-MAL-PS3M | 887 | Pi | Fitting | 4355-PS3M-5-31-0001-2 | ELBOW | 4in Sch40 Elbow 90 Degrees Long Radius Seamless BW Low Temp Carbon Steel ASTM A420 WPL6 Dims to ASME B16.9 NACE MR0175/ISO15156 | Low Temp Carbon Steel ASTM A420 WPL6 | Pcs | 8 | 2 | 31 | 3.2
BID-MAL-PS3M | 888 | Pi | Fitting | 4355-PS3M-5-31-0001-2 | ELBOW | 6in Sch40 Elbow 90 Degrees Long Radius Seamless BW Low Temp Carbon Steel ASTM A420 WPL6 Dims to ASME B16.9 NACE MR0175/ISO15156 | Low Temp Carbon Steel ASTM A420 WPL6 | Pcs | 18 | 4 | 184 | 3.2
BID-MAL-PS3M | 889 | Pi | Fitting | 4355-PS3M-5-31-0001-2 | REDUCER | 6in Sch40 x 4in Sch40 Concentric Reducer Seamless BW Low Temp Carbon Steel ASTM A420 WPL6 Dims to ASME B16.9 NACE MR0175/ISO15156 | Low Temp Carbon Steel ASTM A420 WPL6 | Pcs | 1 | 1 | 4 | 3.2
BID-MAL-PS3M | 890 | Pi | Fitting | 4355-PS3M-5-31-0001-2 | ELBOW | 6in Sch40 Elbow 45 Degrees Long Radius SeamlessBW Low Temp Carbon Steel ASTM A420 WPL6 Dims to ASME B16.9 NACE MR0175/ISO15156 | Low Temp Carbon Steel ASTM A420 WPL6 | Pcs | 1 | 1 | 5 | 3.2
BID-MAL-PS3M | 891 | Pi | Gasket | 4355-PS3M-5-31-0001-2 | GASKET | 6in x 4.5mm Nom Thk Gasket Spiral Wound CL150 SS TP316/316L Windings EXFOLIATED EXPANDED GRAPHITE Filler SS TP316/316L Inner Ring CS Outer Ring Dims to ASME B16.20 | SS TP316/316L Windings EXFOLIATED EXPANDED GRAPHITE Filler SS TP316/316L Inner Ring CS Outer Ring | Pcs | 4 | 0 | 1 | 3.2
BID-MAL-PS3M | 892 | Pi | Fitting | 4355-PS3M-5-31-0001-2 | OLET | 6in - 8in x 1.1/2in XXS Branch Fitting Flanged CL150 Raised Face Dims to ASME B16.5 150mm Standout Low Temp Carbon Steel ASTM A350 Gr LF2 CL1 Dims to MSS SP- 97 NACE MR0175/ISO15156 | Low Temp Carbon Steel ASTM A350 Gr LF2 CL1 | Pcs | 1 | 1 | 4 | 3.2
BID-MAL-PS3M | 893 | Pi | Fitting | 4355-PS3M-5-31-0001-2 | OLET | 6in - 6in x 2in XS Branch Outlet BW Low Temp Carbon Steel ASTM A350 Gr LF2 CL1 Dims to MSS SP-97 NACE MR0175/ISO15156 | Low Temp Carbon Steel ASTM A350 Gr LF2 CL1 | Pcs | 1 | 1 | 1 | 3.2
BID-MAL-PS3M | 894 | Pi | Pipe | 4355-PS3M-5-31-0001-2 | PIPE | 4in Sch40 Pipe Seamless Bevelled Ends Low Temp Carbon Steel ASTM A333 Gr 6 Dimensions to ASME B36.10M NACE MR0175/ISO15156 | Low Temp Carbon Steel ASTM A333 Gr 6 | m | 35.097 | 3.5097 | 564 | 3.2
BID-MAL-PS3M | 895 | Pi | Pipe | 4355-PS3M-5-31-0001-2 | PIPE | 6in Sch40 Pipe Seamless Bevelled Ends Low Temp Carbon Steel ASTM A333 Gr 6 Dimensions to ASME B36.10M NACE MR0175/ISO15156 | Low Temp Carbon Steel ASTM A333 Gr 6 | m | 87.2392 | 8.7239 | 2465 | 3.2
BID-MAL-PS3M | 896 | Pi | Flange | 4355-PS3M-5-31-0001-2 | FLANGE | 6in Sch40 WN Flange CL150 Raised Face Low Temp Carbon Steel ASTM A350 Gr LF2 CL1 Dims to ASME B16.5 NACE MR0175/ISO15156 | Low Temp Carbon Steel ASTM A350 Gr LF2 CL1 | Pcs | 4 | 0 | 43 | 3.2
BID-MAL-PS3M | 897 | Pi | Fitting | 4355-PS3M-5-31-0001-2 | ELBOW | 6in Sch40 Elbow 90 Degrees Long Radius Seamless BW Low Temp Carbon Steel ASTM A420 WPL6 Dims to ASME B16.9 NACE MR0175/ISO15156 | Low Temp Carbon Steel ASTM A420 WPL6 | Pcs | 8 | 2 | 82 | 3.2
BID-MAL-PS3M | 898 | Pi | Fitting | 4355-PS3M-5-31-0001-2 | REDUCER | 6in Sch40 x 3in Sch80 Concentric Reducer Seamless BW Low Temp Carbon Steel ASTM A420 WPL6 Dims to ASME B16.9 NACE MR0175/ISO15156 | Low Temp Carbon Steel ASTM A420 WPL6 | Pcs | 1 | 1 | 6 | 3.2
BID-MAL-PS3M | 899 | Pi | Gasket | 4355-PS3M-5-31-0001-2 | GASKET | 6in x 4.5mm Nom Thk Gasket Spiral Wound CL150 SS TP316/316L Windings EXFOLIATED EXPANDED GRAPHITE Filler SS TP316/316L Inner Ring CS Outer Ring Dims to ASME B16.20 | SS TP316/316L Windings EXFOLIATED EXPANDED GRAPHITE Filler SS TP316/316L Inner Ring CS Outer Ring | Pcs | 4 | 0 | 1 | 3.2
BID-MAL-PS3M | 900 | Pi | Fitting | 4355-PS3M-5-31-0001-2 | OLET | 6in - 8in x 1.1/2in XXS Branch Fitting Flanged CL150 Raised Face Dims to ASME B16.5 150mm Standout Low Temp Carbon Steel ASTM A350 Gr LF2 CL1 Dims to MSS SP- 97 NACE MR0175/ISO15156 | Low Temp Carbon Steel ASTM A350 Gr LF2 CL1 | Pcs | 2 | 1 | 8 | 3.2
BID-MAL-PS3M | 901 | Pi | Fitting | 4355-PS3M-5-31-0001-2 | OLET | 6in - 6in x 2in XS Branch Outlet BW Low Temp Carbon Steel ASTM A350 Gr LF2 CL1 Dims to MSS SP-97 NACE MR0175/ISO15156 | Low Temp Carbon Steel ASTM A350 Gr LF2 CL1 | Pcs | 1 | 1 | 1 | 3.2
BID-MAL-PS3M | 902 | Pi | Pipe | 4355-PS3M-5-31-0001-2 | PIPE | 6in Sch40 Pipe Seamless Bevelled Ends Low Temp Carbon Steel ASTM A333 Gr 6 Dimensions to ASME B36.10M NACE MR0175/ISO15156 | Low Temp Carbon Steel ASTM A333 Gr 6 | m | 11.4956 | 1.1496 | 325 | 3.2
BID-MAL-PS3M | 903 | Pi | Flange | 4355-PS3M-5-31-0001-2 | BLIND FLANGE | 4in Blind Flange CL150 Raised Face Low Temp Carbon Steel ASTM A350 Gr LF2 CL1 Dims to ASME B16.5 NACE MR0175/ISO15156 | Low Temp Carbon Steel ASTM A350 Gr LF2 CL1 | Pcs | 2 | 0 | 15 | 3.2
BID-MAL-PS3M | 904 | Pi | Flange | 4355-PS3M-5-31-0001-2 | FLANGE | 4in Sch40 WN Flange CL150 Raised Face Low Temp Carbon Steel ASTM A350 Gr LF2 CL1 Dims to ASME B16.5 NACE MR0175/ISO15156 | Low Temp Carbon Steel ASTM A350 Gr LF2 CL1 | Pcs | 16 | 0 | 113 | 3.2
BID-MAL-PS3M | 905 | Pi | Fitting | 4355-PS3M-5-31-0001-2 | ELBOW | 8in Sch30 Elbow 90 Degrees Long Radius Seamless BW Low Temp Carbon Steel ASTM A420 WPL6 Dims to ASME B16.9 NACE MR0175/ISO15156 | Low Temp Carbon Steel ASTM A420 WPL6 | Pcs | 7 | 2 | 123 | 3.2
BID-MAL-PS3M | 906 | Pi | Fitting | 4355-PS3M-5-31-0001-2 | ELBOW | 4in Sch40 Elbow 90 Degrees Long Radius Seamless BW Low Temp Carbon Steel ASTM A420 WPL6 Dims to ASME B16.9 NACE MR0175/ISO15156 | Low Temp Carbon Steel ASTM A420 WPL6 | Pcs | 6 | 2 | 23 | 3.2
BID-MAL-PS3M | 907 | Pi | Fitting | 4355-PS3M-5-31-0001-2 | REDUCER | 8in Sch30 x 6in Sch40 Concentric Reducer Seamless BW Low Temp Carbon Steel ASTM A420 WPL6 Dims to ASME B16.9 NACE MR0175/ISO15156 | Low Temp Carbon Steel ASTM A420 WPL6 | Pcs | 1 | 1 | 7 | 3.2
BID-MAL-PS3M | 908 | Pi | Fitting | 4355-PS3M-5-31-0001-2 | REDUCER | 8in Sch30 x 4in Sch40 Concentric Reducer Seamless BW Low Temp Carbon Steel ASTM A420 WPL6 Dims to ASME B16.9 NACE MR0175/ISO15156 | Low Temp Carbon Steel ASTM A420 WPL6 | Pcs | 2 | 1 | 13 | 3.2
BID-MAL-PS3M | 909 | Pi | Fitting | 4355-PS3M-5-31-0001-2 | REDUCER | 8in Sch30 x 4in Sch40 Eccentric Reducer Seamless BW Low Temp Carbon Steel ASTM A420 WPL6 Dims to ASME B16.9 NACE MR0175/ISO15156 | Low Temp Carbon Steel ASTM A420 WPL6 | Pcs | 3 | 1 | 20 | 3.2
BID-MAL-PS3M | 910 | Pi | Fitting | 4355-PS3M-5-31-0001-2 | TEE | 4in Sch40 Equal Tee Seamless BW Low Temp Carbon Steel ASTM A420 WPL6 Dims to ASME B16.9 NACE MR0175/ISO15156 | Low Temp Carbon Steel ASTM A420 WPL6 | Pcs | 4 | 1 | 24 | 3.2
BID-MAL-PS3M | 911 | Pi | Fitting | 4355-PS3M-5-31-0001-2 | TEE | 6in Sch40 Equal Tee Seamless BW Low Temp Carbon Steel ASTM A420 WPL6 Dims to ASME B16.9 NACE MR0175/ISO15156 | Low Temp Carbon Steel ASTM A420 WPL6 | Pcs | 2 | 1 | 33 | 3.2
BID-MAL-PS3M | 912 | Pi | Fitting | 4355-PS3M-5-31-0001-2 | TEE | 8in Sch30 x 6in Sch40 Reducing Tee Seamless BW Low Temp Carbon Steel ASTM A420 WPL6 Dims to ASME B16.9 NACE MR0175/ISO15156 | Low Temp Carbon Steel ASTM A420 WPL6 | Pcs | 1 | 1 | 28 | 3.2
BID-MAL-PS3M | 913 | Pi | Fitting | 4355-PS3M-5-31-0001-2 | TEE | 4in Sch40 x 2in Sch80 Reducing Tee Seamless BW Low Temp Carbon Steel ASTM A420 WPL6 Dims to ASME B16.9 NACE MR0175/ISO15156 | Low Temp Carbon Steel ASTM A420 WPL6 | Pcs | 3 | 1 | 23 | 3.2
BID-MAL-PS3M | 914 | Pi | Fitting | 4355-PS3M-5-31-0001-2 | ELBOW | 8in Sch30 Elbow 45 Degrees Long Radius SeamlessBW Low Temp Carbon Steel ASTM A420 WPL6 Dims to ASME B16.9 NACE MR0175/ISO15156 | Low Temp Carbon Steel ASTM A420 WPL6 | Pcs | 1 | 1 | 10 | 3.2
BID-MAL-PS3M | 915 | Pi | Gasket | 4355-PS3M-5-31-0001-2 | GASKET | 4in x 4.5mm Nom Thk Gasket Spiral Wound CL150 SS TP316/316L Windings EXFOLIATED EXPANDED GRAPHITE Filler SS TP316/316L Inner Ring CS Outer Ring Dims to ASME B16.20 | SS TP316/316L Windings EXFOLIATED EXPANDED GRAPHITE Filler SS TP316/316L Inner Ring CS Outer Ring | Pcs | 17 | 0 | 4 | 3.2
BID-MAL-PS3M | 916 | Pi | Fitting | 4355-PS3M-5-31-0001-2 | OLET | 3in - 10in x 1in XXS Branch Fitting Flanged CL150 Raised Face Dims to ASME B16.5 150mm Standout Low Temp Carbon Steel ASTM A350 Gr LF2 CL1 Dims to MSS SP-97 NACE MR0175/ISO15156 | Low Temp Carbon Steel ASTM A350 Gr LF2 CL1 | Pcs | 4 | 1 | 9 | 3.2
BID-MAL-PS3M | 917 | Pi | Fitting | 4355-PS3M-5-31-0001-2 | OLET | 8in - 10in x 2in XS Branch Outlet BW Low Temp Carbon Steel ASTM A350 Gr LF2 CL1 Dims to MSS SP-97 NACE MR0175/ISO15156 | Low Temp Carbon Steel ASTM A350 Gr LF2 CL1 | Pcs | 2 | 1 | 2 | 3.2
BID-MAL-PS3M | 918 | Pi | Pipe | 4355-PS3M-5-31-0001-2 | PIPE | 4in Sch40 Pipe Seamless Bevelled Ends Low Temp Carbon Steel ASTM A333 Gr 6 Dimensions to ASME B36.10M NACE MR0175/ISO15156 | Low Temp Carbon Steel ASTM A333 Gr 6 | m | 9.5419 | 0.95419 | 153 | 3.2
BID-MAL-PS3M | 919 | Pi | Pipe | 4355-PS3M-5-31-0001-2 | PIPE | 8in Sch30 Pipe Seamless Bevelled Ends Low Temp Carbon Steel ASTM A333 Gr 6 Dimensions to ASME B36.10M NACE MR0175/ISO15156 | Low Temp Carbon Steel ASTM A333 Gr 6 | m | 8.5863 | 0.85863 | 316 | 3.2
BID-MAL-PS3M | 920 | Pi | Flange | 4355-PS3M-5-31-0001-2 | FLANGE | 6in Sch80 WN Flange CL600 Raised Face Low Temp Carbon Steel ASTM A350 Gr LF2 CL1 Dims to ASME B16.5 NACE MR0175/ISO15156 | Low Temp Carbon Steel ASTM A350 Gr LF2 CL1 | Pcs | 1 | 0 | 36 | 3.2
BID-MAL-PS3M | 921 | Pi | Flange | 4355-PS3M-5-31-0001-2 | FLANGE | 12in 36.00mm WT WN Flange CL1500 Raised Face Low Temp Carbon Steel ASTM A350 Gr LF2 CL1 Dims to ASME B16.5 NACE MR0175/ISO15156 | Low Temp Carbon Steel ASTM A350 Gr LF2 CL1 | Pcs | 10 | 0 | 3522 | 3.2
BID-MAL-PS3M | 922 | Pi | Flange | 4355-PS3M-5-31-0001-2 | FLANGE | 12in 36.00mm WT WN Orifice Flange CL1500 Raised Face Low Temp Carbon Steel ASTM A350 Gr LF2 CL1 c/w 1/2in BW Taps Dims to ASME B16.36 NACE MR0175/ISO15156 DEP STD DRG S-38.130-001 2022 | Low Temp Carbon Steel ASTM A350 Gr LF2 CL1 | Pcs | 2 | 0 | 606 | 3.2
BID-MAL-PS3M | 923 | Pi | Fitting | 4355-PS3M-5-31-0001-2 | ELBOW | 12in 36.00mm WT Elbow 90 Degrees Long Radius Seamless BW Low Temp Carbon Steel ASTM A420 WPL6 Dims to ASME B16.9 NACE MR0175/ISO15156 | Low Temp Carbon Steel ASTM A420 WPL6 | Pcs | 16 | 0 | 3016 | 3.2
BID-MAL-PS3M | 924 | Pi | Fitting | 4355-PS3M-5-31-0001-2 | TEE | 12in 36.00mm WT x 8in 26.00mm WT Reducing Tee Seamless BW Low Temp Carbon Steel ASTM A420 WPL6 Dims to ASME B16.9 NACE MR0175/ISO15156 | Low Temp Carbon Steel ASTM A420 WPL6 | Pcs | 1 | 0 | 210 | 3.2
BID-MAL-PS3M | 925 | Pi | Fitting | 4355-PS3M-5-31-0001-2 | ELBOW | 12in 36.00mm WT Elbow 45 Degrees Long Radius SeamlessBW Low Temp Carbon Steel ASTM A420 WPL6 Dims to ASME B16.9 NACE MR0175/ISO15156 | Low Temp Carbon Steel ASTM A420 WPL6 | Pcs | 1 | 0 | 94 | 3.2
BID-MAL-PS3M | 926 | Pi | Gasket | 4355-PS3M-5-31-0001-2 | GASKET | 12in x 4.5mm Nom Thk Gasket Spiral Wound CL1500 SS 316L Windings EXFOLIATED EXPANDED GRAPHITE Filler SS 316L Inner Ring CS Outer Ring Dims to ASME B16.20 | SS 316L Windings EXFOLIATED EXPANDED GRAPHITE Filler SS 316L Inner Ring CS Outer Ring | Pcs | 9 | 0 | 20 | 3.2
BID-MAL-PS3M | 927 | Pi | Fitting | 4355-PS3M-5-31-0001-2 | OLET | 10in - 18in x 2in XXS Branch Outlet BW SCH XXS Low Temp Carbon Steel ASTM A350 Gr LF2 CL1 Dims to MSS SP-97 NACE MR0175/ISO15156 | Low Temp Carbon Steel ASTM A350 Gr LF2 CL1 | Pcs | 9 | 0 | 9 | 3.2
BID-MAL-PS3M | 928 | Pi | Pipe | 4355-PS3M-5-31-0001-2 | PIPE | 12in 36.00mm WT Pipe Seamless Bevelled Ends Low Temp Carbon Steel ASTM A333 Gr 6 Dimensions to ASME B36.10M NACE MR0175/ISO15156 | Low Temp Carbon Steel ASTM A333 Gr 6 | m | 35.4449 | 0 | 9057 | 3.2
BID-MAL-PS3M | 929 | Pi | SP | 4355-PS3M-5-31-0001-2 | Temporary Strainer | 12in,255.3Barg,175℃,3mm,1500#RF | BODY MATERIAL:ASTM A350-LF2 cl 1,FLANGE / COVER MATERIAL:ASTM A350-LF2 cl 1,STRAINER ELEMENT MATERIAL:AISI 316,GASKET MATERIAL:AISI 316, Graphite CS center ring/SS inner ring,BOLTING MATERIAL:ASTM A320-L 7M/A 194-7M | Pcs | 1 | 0 | 4.9 | 3.2
BID-MAL-PS3M | 930 | Pi | PipeSupport | 4355-PS3M-5-31-0001-2 | SPRING HANGER VS-20 | Variable Spring Hanger, Datasheet 4355-PS3M-5-13-0025 |  | Pcs | 1 | 0 | 0 | 3.2
BID-MAL-PS3M | 931 | Pi | PipeSupport | 4355-PS3M-5-31-0001-2 | SPRING HANGER VS-21 | Variable Spring Hanger, Datasheet 4355-PS3M-5-13-0025 |  | Pcs | 1 | 0 | 0 | 3.2
BID-MAL-PS3M | 932 | Pi | PipeSupport | 4355-PS3M-5-31-0001-2 | SPRING HANGER CS-16 | Constant Spring Hanger, Datasheet 4355-PS3M-5-13-0025 |  | Pcs | 1 | 0 | 0 | 3.2
BID-MAL-PS3M | 933 | Pi | PipeSupport | 4355-PS3M-5-31-0001-2 | SPRING HANGER CS-17 | Constant Spring Hanger, Datasheet 4355-PS3M-5-13-0025 |  | Pcs | 1 | 0 | 0 | 3.2
BID-MAL-PS3M | 934 | Pi | Flange | 4355-PS3M-5-31-0001-2 | FLANGE | 4in XXS WN Flange CL1500 Raised Face Low Temp Carbon Steel ASTM A350 Gr LF2 CL1 Dims to ASME B16.5 NACE MR0175/ISO15156 | Low Temp Carbon Steel ASTM A350 Gr LF2 CL1 | Pcs | 1 | 0 | 32 | 3.2
BID-MAL-PS3M | 935 | Pi | Flange | 4355-PS3M-5-31-0001-2 | FLANGE | 6in XXS WN Flange CL1500 Raised Face Low Temp Carbon Steel ASTM A350 Gr LF2 CL1 Dims to ASME B16.5 NACE MR0175/ISO15156 | Low Temp Carbon Steel ASTM A350 Gr LF2 CL1 | Pcs | 2 | 0 | 152 | 3.2
BID-MAL-PS3M | 936 | Pi | Fitting | 4355-PS3M-5-31-0001-2 | CAP | 6in XXS Cap Seamless BW Low Temp Carbon Steel ASTM A420 WPL6 Dims to ASME B16.9 NACE MR0175/ISO15156 | Low Temp Carbon Steel ASTM A420 WPL6 | Pcs | 1 | 1 | 8 | 3.2
BID-MAL-PS3M | 937 | Pi | Fitting | 4355-PS3M-5-31-0001-2 | ELBOW | 6in XXS Elbow 90 Degrees Long Radius Seamless BW Low Temp Carbon Steel ASTM A420 WPL6 Dims to ASME B16.9 NACE MR0175/ISO15156 | Low Temp Carbon Steel ASTM A420 WPL6 | Pcs | 10 | 2 | 300 | 3.2
BID-MAL-PS3M | 938 | Pi | Fitting | 4355-PS3M-5-31-0001-2 | TEE | 6in XXS x 3in XXS Reducing Tee Seamless BW Low Temp Carbon Steel ASTM A420 WPL6 Dims to ASME B16.9 NACE MR0175/ISO15156 | Low Temp Carbon Steel ASTM A420 WPL6 | Pcs | 3 | 1 | 87 | 3.2
BID-MAL-PS3M | 939 | Pi | Fitting | 4355-PS3M-5-31-0001-2 | REDUCER | 6in XXS x 4in XXS Concentric Reducer Seamless BW Low Temp Carbon Steel ASTM A420 WPL6 Dims to ASME B16.9 NACE MR0175/ISO15156 | Low Temp Carbon Steel ASTM A420 WPL6 | Pcs | 1 | 1 | 11 | 3.2
BID-MAL-PS3M | 940 | Pi | Gasket | 4355-PS3M-5-31-0001-2 | GASKET | 4in x 4.5mm Nom Thk Gasket Spiral Wound CL1500 SS 316L Windings EXFOLIATED EXPANDED GRAPHITE Filler SS 316L Inner Ring CS Outer Ring Dims to ASME B16.20 | SS 316L Windings EXFOLIATED EXPANDED GRAPHITE Filler SS 316L Inner Ring CS Outer Ring | Pcs | 1 | 0 | 0.4 | 3.2
BID-MAL-PS3M | 941 | Pi | Gasket | 4355-PS3M-5-31-0001-2 | GASKET | 6in x 4.5mm Nom Thk Gasket Spiral Wound CL1500 SS 316L Windings EXFOLIATED EXPANDED GRAPHITE Filler SS 316L Inner Ring CS Outer Ring Dims to ASME B16.20 | SS 316L Windings EXFOLIATED EXPANDED GRAPHITE Filler SS 316L Inner Ring CS Outer Ring | Pcs | 1 | 0 | 1 | 3.2
BID-MAL-PS3M | 942 | Pi | Fitting | 4355-PS3M-5-31-0001-2 | OLET | 6in - 8in x 2in XXS Branch Outlet BW SCH XXS Low Temp Carbon Steel ASTM A350 Gr LF2 CL1 Dims to MSS SP-97 NACE MR0175/ISO15156 | Low Temp Carbon Steel ASTM A350 Gr LF2 CL1 | Pcs | 1 | 1 | 1 | 3.2
BID-MAL-PS3M | 943 | Pi | Pipe | 4355-PS3M-5-31-0001-2 | PIPE | 6in XXS Pipe Seamless Bevelled Ends Low Temp Carbon Steel ASTM A333 Gr 6 Dimensions to ASME B36.10M NACE MR0175/ISO15156 | Low Temp Carbon Steel ASTM A333 Gr 6 | m | 48.5811 | 4.8581 | 3849 | 3.2
BID-MAL-PS3M | 944 | Pi | Flange | 4355-PS3M-5-31-0001-2 | FLANGE | 6in 30.00mm WT WN Flange CL2500 Raised Face Low Temp Carbon Steel ASTM A350 Gr LF2 CL1 Dims to ASME B16.5 NACE MR0175/ISO15156 | Low Temp Carbon Steel ASTM A350 Gr LF2 CL1 | Pcs | 1 | 0 | 163 | 3.2
BID-MAL-PS3M | 945 | Pi | Fitting | 4355-PS3M-5-31-0001-2 | REDUCER | 8in 38.00mm WT x 6in 30.00mm WT Eccentric Reducer Seamless BW Low Temp Carbon Steel ASTM A420 WPL6 Dims to ASME B16.9 NACE MR0175/ISO15156 | Low Temp Carbon Steel ASTM A420 WPL6 | Pcs | 1 | 1 | 25 | 3.2
BID-MAL-PS3M | 946 | Pi | Gasket | 4355-PS3M-5-31-0001-2 | GASKET | 6in x 3.2mm Nom Thk Gasket Spiral Wound CL2500 SS 316L Windings EXFOLIATED EXPANDED GRAPHITE Filler SS 316L Inner Ring CS Outer Ring Dims to ASME B16.20 | SS 316L Windings EXFOLIATED EXPANDED GRAPHITE Filler SS 316L Inner Ring CS Outer Ring | Pcs | 2 | 0 | 1 | 3.2
BID-MAL-PS3M | 947 | Pi | Pipe | 4355-PS3M-5-31-0001-2 | PIPE | 8in Sch160 Pipe Seamless Bevelled Ends Low Temp Carbon Steel ASTM A333 Gr 6 Dims to ASME B36.10 NACE MR0175/ISO15156 | Low Temp Carbon Steel ASTM A333 Gr 6 | m | 0.513 | 0.0513 | 57 | 3.2
BID-MAL-PS3M | 948 | Pi | Fitting | 4355-PS3M-5-31-0001-2 | BLIND | 12in Paddle Spacer CL1500 Raised Face Low Temp Carbon Steel ASTM A516 Gr 60/65/70 Dims to ASME B16.48 NACE MR0175/ISO15156 | Low Temp Carbon Steel ASTM A516 Gr 60/65/70 | Pcs | 2 | 0 | 131 | 3.2
BID-MAL-PS3M | 949 | Pi | Flange | 4355-PS3M-5-31-0001-2 | FLANGE | 12in 36.00mm WT WN Flange CL1500 Raised Face Low Temp Carbon Steel ASTM A350 Gr LF2 CL1 Dims to ASME B16.5 NACE MR0175/ISO15156 | Low Temp Carbon Steel ASTM A350 Gr LF2 CL1 | Pcs | 9 | 0 | 3170 | 3.2
BID-MAL-PS3M | 950 | Pi | Flange | 4355-PS3M-5-31-0001-2 | FLANGE | 14in 40.00mm WT WN Flange CL1500 Raised Face Low Temp Carbon Steel ASTM A350 Gr LF2 CL1 Dims to ASME B16.5 NACE MR0175/ISO15156 | Low Temp Carbon Steel ASTM A350 Gr LF2 CL1 | Pcs | 1 | 0 | 464 | 3.2
BID-MAL-PS3M | 951 | Pi | Fitting | 4355-PS3M-5-31-0001-2 | ELBOW | 12in 36.00mm WT Elbow 90 Degrees Long Radius Seamless BW Low Temp Carbon Steel ASTM A420 WPL6 Dims to ASME B16.9 NACE MR0175/ISO15156 | Low Temp Carbon Steel ASTM A420 WPL6 | Pcs | 7 | 0 | 1320 | 3.2
BID-MAL-PS3M | 952 | Pi | Fitting | 4355-PS3M-5-31-0001-2 | ELBOW | 14in 40.00mm WT Elbow 90 Degrees Long Radius Seamless BW Low Temp Carbon Steel ASTM A420 WPL6 Dims to ASME B16.9 NACE MR0175/ISO15156 | Low Temp Carbon Steel ASTM A420 WPL6 | Pcs | 10 | 0 | 2679 | 3.2
BID-MAL-PS3M | 953 | Pi | Fitting | 4355-PS3M-5-31-0001-2 | TEE | 12in 36.00mm WT x 10in 32.00mm WT Reducing Tee Seamless BW Low Temp Carbon Steel ASTM A420 WPL6 Dims to ASME B16.9 NACE MR0175/ISO15156 | Low Temp Carbon Steel ASTM A420 WPL6 | Pcs | 1 | 0 | 221 | 3.2
BID-MAL-PS3M | 954 | Pi | Fitting | 4355-PS3M-5-31-0001-2 | TEE | 14in 40.00mm WT x 8in 26.00mm WT Reducing Tee Seamless BW Low Temp Carbon Steel ASTM A420 WPL6 Dims to ASME B16.9 NACE MR0175/ISO15156 | Low Temp Carbon Steel ASTM A420 WPL6 | Pcs | 1 | 0 | 278 | 3.2
BID-MAL-PS3M | 955 | Pi | Fitting | 4355-PS3M-5-31-0001-2 | TEE | 14in 40.00mm WT x 12in 36.00mm WT Reducing Tee Seamless BW Low Temp Carbon Steel ASTM A420 WPL6 Dims to ASME B16.9 NACE MR0175/ISO15156 | Low Temp Carbon Steel ASTM A420 WPL6 | Pcs | 1 | 0 | 301 | 3.2
BID-MAL-PS3M | 956 | Pi | Fitting | 4355-PS3M-5-31-0001-2 | REDUCER | 14in 40.00mm WT x 12in 36.00mm WT Eccentric Reducer Seamless BW Low Temp Carbon Steel ASTM A420 WPL6 Dims to ASME B16.9 NACE MR0175/ISO15156 | Low Temp Carbon Steel ASTM A420 WPL6 | Pcs | 1 | 0 | 111 | 3.2
BID-MAL-PS3M | 957 | Pi | Gasket | 4355-PS3M-5-31-0001-2 | GASKET | 12in x 4.5mm Nom Thk Gasket Spiral Wound CL1500 SS 316L Windings EXFOLIATED EXPANDED GRAPHITE Filler SS 316L Inner Ring CS Outer Ring Dims to ASME B16.20 | SS 316L Windings EXFOLIATED EXPANDED GRAPHITE Filler SS 316L Inner Ring CS Outer Ring | Pcs | 11 | 0 | 24 | 3.2
BID-MAL-PS3M | 958 | Pi | Gasket | 4355-PS3M-5-31-0001-2 | GASKET | 14in x 4.5mm Nom Thk Gasket Spiral Wound CL1500 SS 316L Windings EXFOLIATED EXPANDED GRAPHITE Filler SS 316L Inner Ring CS Outer Ring Dims to ASME B16.20 | SS 316L Windings EXFOLIATED EXPANDED GRAPHITE Filler SS 316L Inner Ring CS Outer Ring | Pcs | 2 | 0 | 5 | 3.2
BID-MAL-PS3M | 959 | Pi | Fitting | 4355-PS3M-5-31-0001-2 | OLET | 10in - 18in x 1.1/2in XXS Branch Fitting Flanged CL900 / CL1500 Raised Face Dims to ASME B16.5 150mm Standout Low Temp Carbon Steel ASTM A350 Gr LF2 CL1 Dims to MSS SP-97 NACE MR0175/ISO15156 | Low Temp Carbon Steel ASTM A350 Gr LF2 CL1 | Pcs | 2 | 0 | 15 | 3.2
BID-MAL-PS3M | 960 | Pi | Fitting | 4355-PS3M-5-31-0001-2 | OLET | 10in - 18in x 2in XXS Branch Outlet BW SCH XXS Low Temp Carbon Steel ASTM A350 Gr LF2 CL1 Dims to MSS SP-97 NACE MR0175/ISO15156 | Low Temp Carbon Steel ASTM A350 Gr LF2 CL1 | Pcs | 3 | 0 | 3 | 3.2
BID-MAL-PS3M | 961 | Pi | Fitting | 4355-PS3M-5-31-0001-2 | OLET | 10in - 18in x 2in XXS Branch Outlet BW SCH XXS Low Temp Carbon Steel ASTM A350 Gr LF2 CL1 Dims to MSS SP-97 NACE MR0175/ISO15156 | Low Temp Carbon Steel ASTM A350 Gr LF2 CL1 | Pcs | 5 | 0 | 5 | 3.2
BID-MAL-PS3M | 962 | Pi | Pipe | 4355-PS3M-5-31-0001-2 | PIPE | 12in 36.00mm WT Pipe Seamless Bevelled Ends Low Temp Carbon Steel ASTM A333 Gr 6 Dimensions to ASME B36.10M NACE MR0175/ISO15156 | Low Temp Carbon Steel ASTM A333 Gr 6 | m | 19.2138 | 0 | 4909 | 3.2
BID-MAL-PS3M | 963 | Pi | Pipe | 4355-PS3M-5-31-0001-2 | PIPE | 14in 40.00mm WT Pipe Seamless Bevelled Ends Low Temp Carbon Steel ASTM A333 Gr 6 Dimensions to ASME B36.10M NACE MR0175/ISO15156 | Low Temp Carbon Steel ASTM A333 Gr 6 | m | 36.8518 | 0 | 11473 | 3.2
BID-MAL-PS3M | 964 | Pi | Flange | 4355-PS3M-5-31-0001-2 | FLANGE | 6in 30.00mm WT WN Flange CL2500 Raised Face Low Temp Carbon Steel ASTM A350 Gr LF2 CL1 Dims to ASME B16.5 NACE MR0175/ISO15156 | Low Temp Carbon Steel ASTM A350 Gr LF2 CL1 | Pcs | 1 | 0 | 163 | 3.2
BID-MAL-PS3M | 965 | Pi | Fitting | 4355-PS3M-5-31-0001-2 | ELBOW | 6in 30.00mm WT Elbow 90 Degrees Long Radius Seamless BW Low Temp Carbon Steel ASTM A420 WPL6 Dims to ASME B16.9 NACE MR0175/ISO15156 | Low Temp Carbon Steel ASTM A420 WPL6 | Pcs | 1 | 1 | 38 | 3.2
BID-MAL-PS3M | 966 | Pi | Gasket | 4355-PS3M-5-31-0001-2 | GASKET | 6in x 3.2mm Nom Thk Gasket Spiral Wound CL2500 SS 316L Windings EXFOLIATED EXPANDED GRAPHITE Filler SS 316L Inner Ring CS Outer Ring Dims to ASME B16.20 | SS 316L Windings EXFOLIATED EXPANDED GRAPHITE Filler SS 316L Inner Ring CS Outer Ring | Pcs | 2 | 0 | 1 | 3.2
BID-MAL-PS3M | 967 | Pi | Pipe | 4355-PS3M-5-31-0001-2 | PIPE | 6in 30.00mm WT Pipe Seamless Bevelled Ends Low Temp Carbon Steel ASTM A333 Gr 6 Dimensions to ASME B36.10M NACE MR0175/ISO15156 | Low Temp Carbon Steel ASTM A333 Gr 6 | m | 2.1239 | 0.21239 | 219 | 3.2
BID-MAL-PS3M | 968 | Pi | Fitting | 4355-PS3M-5-31-0001-2 | ELBOW | 10in 32.00mm WT Elbow 90 Degrees Long Radius Seamless BW Low Temp Carbon Steel ASTM A420 WPL6 Dims to ASME B16.9 NACE MR0175/ISO15156 | Low Temp Carbon Steel ASTM A420 WPL6 | Pcs | 5 | 0 | 585 | 3.2
BID-MAL-PS3M | 969 | Pi | Fitting | 4355-PS3M-5-31-0001-2 | REDUCER | 10in 32.00mm WT x 6in XXS Eccentric Reducer Seamless BW Low Temp Carbon Steel ASTM A420 WPL6 Dims to ASME B16.9 NACE MR0175/ISO15156 | Low Temp Carbon Steel ASTM A420 WPL6 | Pcs | 1 | 0 | 31 | 3.2
BID-MAL-PS3M | 970 | Pi | Fitting | 4355-PS3M-5-31-0001-2 | ELBOW | 10in 32.00mm WT Elbow 45 Degrees Long Radius SeamlessBW Low Temp Carbon Steel ASTM A420 WPL6 Dims to ASME B16.9 NACE MR0175/ISO15156 | Low Temp Carbon Steel ASTM A420 WPL6 | Pcs | 4 | 0 | 234 | 3.2
BID-MAL-PS3M | 971 | Pi | Pipe | 4355-PS3M-5-31-0001-2 | PIPE | 10in 32.00mm WT Pipe Seamless Bevelled Ends Low Temp Carbon Steel ASTM A333 Gr 6 Dimensions to ASME B36.10M NACE MR0175/ISO15156 | Low Temp Carbon Steel ASTM A333 Gr 6 | m | 17.2754 | 0 | 3286 | 3.2
BID-MAL-PS3M | 972 | Pi | Flange | 4355-PS3M-5-31-0001-2 | FLANGE | 6in 30.00mm WT WN Flange CL2500 Raised Face Low Temp Carbon Steel ASTM A350 Gr LF2 CL1 Dims to ASME B16.5 NACE MR0175/ISO15156 | Low Temp Carbon Steel ASTM A350 Gr LF2 CL1 | Pcs | 1 | 0 | 164 | 3.2
BID-MAL-PS3M | 973 | Pi | Fitting | 4355-PS3M-5-31-0001-2 | BLIND | 8in Spectacle Blind CL2500 Raised Face Low Temp Carbon Steel ASTM A516 Gr 70 Dims to ASME B16.48 NACE MR0175/ISO15156 | Low Temp Carbon Steel ASTM A516 Gr 70 | Pcs | 1 | 1 | 85 | 3.2
BID-MAL-PS3M | 974 | Pi | Flange | 4355-PS3M-5-31-0001-2 | FLANGE | 14in 60.00mm WT WN Flange CL2500 Raised Face Low Temp Carbon Steel ASTM A350 Gr LF2 CL1 Dims to ASME B16.5 NACE MR0175/ISO15156 | Low Temp Carbon Steel ASTM A350 Gr LF2 CL1 | Pcs | 2 | 0 | 2410 | 3.2
BID-MAL-PS3M | 975 | Pi | Flange | 4355-PS3M-5-31-0001-2 | FLANGE | 8in 38.00mm WT WN Flange CL2500 Raised Face Low Temp Carbon Steel ASTM A350 Gr LF2 CL1 Dims to ASME B16.5 NACE MR0175/ISO15156 | Low Temp Carbon Steel ASTM A350 Gr LF2 CL1 | Pcs | 8 | 0 | 2039 | 3.2
BID-MAL-PS3M | 976 | Pi | Flange | 4355-PS3M-5-31-0001-2 | FLANGE | 10in 48.00mm WT WN Flange CL2500 Raised Face Low Temp Carbon Steel ASTM A350 Gr LF2 CL1 Dims to ASME B16.5 NACE MR0175/ISO15156 | Low Temp Carbon Steel ASTM A350 Gr LF2 CL1 | Pcs | 1 | 0 | 495 | 3.2
BID-MAL-PS3M | 977 | Pi | Flange | 4355-PS3M-5-31-0001-2 | FLANGE | 12in 56.00mm WT WN Flange CL2500 Raised Face Low Temp Carbon Steel ASTM A350 Gr LF2 CL1 Dims to ASME B16.5 NACE MR0175/ISO15156 | Low Temp Carbon Steel ASTM A350 Gr LF2 CL1 | Pcs | 2 | 0 | 1437 | 3.2
BID-MAL-PS3M | 978 | Pi | Fitting | 4355-PS3M-5-31-0001-2 | ELBOW | 14in 60.00mm WT Elbow 90 Degrees Long Radius Seamless BW Low Temp Carbon Steel ASTM A420 WPL6 Dims to ASME B16.9 NACE MR0175/ISO15156 | Low Temp Carbon Steel ASTM A420 WPL6 | Pcs | 18 | 0 | 6784 | 3.2
BID-MAL-PS3M | 979 | Pi | Fitting | 4355-PS3M-5-31-0001-2 | ELBOW | 14in 60.00mm WT Elbow 45 Degrees Long Radius SeamlessBW Low Temp Carbon Steel ASTM A420 WPL6 Dims to ASME B16.9 NACE MR0175/ISO15156 | Low Temp Carbon Steel ASTM A420 WPL6 | Pcs | 1 | 0 | 188 | 3.2
BID-MAL-PS3M | 980 | Pi | Fitting | 4355-PS3M-5-31-0001-2 | ELBOW | 8in 38.00mm WT Elbow 90 Degrees Long Radius Seamless BW Low Temp Carbon Steel ASTM A420 WPL6 Dims to ASME B16.9 NACE MR0175/ISO15156 | Low Temp Carbon Steel ASTM A420 WPL6 | Pcs | 5 | 1 | 418 | 3.2
BID-MAL-PS3M | 981 | Pi | Fitting | 4355-PS3M-5-31-0001-2 | ELBOW | 10in 48.00mm WT Elbow 90 Degrees Long Radius Seamless BW Low Temp Carbon Steel ASTM A420 WPL6 Dims to ASME B16.9 NACE MR0175/ISO15156 | Low Temp Carbon Steel ASTM A420 WPL6 | Pcs | 4 | 0 | 655 | 3.2
BID-MAL-PS3M | 982 | Pi | Fitting | 4355-PS3M-5-31-0001-2 | REDUCER | 10in 48.00mm WT x 8in 38.00mm WT Concentric Reducer Seamless BW Low Temp Carbon Steel ASTM A420 WPL6 Dims to ASME B16.9 NACE MR0175/ISO15156 | Low Temp Carbon Steel ASTM A420 WPL6 | Pcs | 1 | 0 | 48 | 3.2
BID-MAL-PS3M | 983 | Pi | Fitting | 4355-PS3M-5-31-0001-2 | REDUCER | 10in 48.00mm WT x 8in 38.00mm WT Eccentric Reducer Seamless BW Low Temp Carbon Steel ASTM A420 WPL6 Dims to ASME B16.9 NACE MR0175/ISO15156 | Low Temp Carbon Steel ASTM A420 WPL6 | Pcs | 1 | 0 | 48 | 3.2
BID-MAL-PS3M | 984 | Pi | Fitting | 4355-PS3M-5-31-0001-2 | REDUCER | 14in 60.00mm WT x 10in 48.00mm WT Eccentric Reducer Seamless BW Low Temp Carbon Steel ASTM A420 WPL6 Dims to ASME B16.9 NACE MR0175/ISO15156 | Low Temp Carbon Steel ASTM A420 WPL6 | Pcs | 1 | 0 | 142 | 3.2
BID-MAL-PS3M | 985 | Pi | Fitting | 4355-PS3M-5-31-0001-2 | REDUCER | 14in 60.00mm WT x 12in 56.00mm WT Eccentric Reducer Seamless BW Low Temp Carbon Steel ASTM A420 WPL6 Dims to ASME B16.9 NACE MR0175/ISO15156 | Low Temp Carbon Steel ASTM A420 WPL6 | Pcs | 2 | 0 | 311 | 3.2
BID-MAL-PS3M | 986 | Pi | Fitting | 4355-PS3M-5-31-0001-2 | TEE | 14in 60.00mm WT x 10in 48.00mm WT Reducing Tee Seamless BW Low Temp Carbon Steel ASTM A420 WPL6 Dims to ASME B16.9 NACE MR0175/ISO15156 | Low Temp Carbon Steel ASTM A420 WPL6 | Pcs | 1 | 0 | 296 | 3.2
BID-MAL-PS3M | 987 | Pi | Fitting | 4355-PS3M-5-31-0001-2 | TEE | 8in 38.00mm WT x 6in 30.00mm WT Reducing Tee Seamless BW Low Temp Carbon Steel ASTM A420 WPL6 Dims to ASME B16.9 NACE MR0175/ISO15156 | Low Temp Carbon Steel ASTM A420 WPL6 | Pcs | 1 | 1 | 74 | 3.2
BID-MAL-PS3M | 988 | Pi | Gasket | 4355-PS3M-5-31-0001-2 | GASKET | 8in x 3.2mm Nom Thk Gasket Spiral Wound CL2500 SS 316L Windings EXFOLIATED EXPANDED GRAPHITE Filler SS 316L Inner Ring CS Outer Ring Dims to ASME B16.20 | SS 316L Windings EXFOLIATED EXPANDED GRAPHITE Filler SS 316L Inner Ring CS Outer Ring | Pcs | 9 | 0 | 7 | 3.2
BID-MAL-PS3M | 989 | Pi | Gasket | 4355-PS3M-5-31-0001-2 | GASKET | 10in x 3.2mm Nom Thk Gasket Spiral Wound CL2500 SS 316L Windings EXFOLIATED EXPANDED GRAPHITE Filler SS 316L Inner Ring CS Outer Ring Dims to ASME B16.20 | SS 316L Windings EXFOLIATED EXPANDED GRAPHITE Filler SS 316L Inner Ring CS Outer Ring | Pcs | 1 | 0 | 1 | 3.2
BID-MAL-PS3M | 990 | Pi | Gasket | 4355-PS3M-5-31-0001-2 | GASKET | 12in x 3.2mm Nom Thk Gasket Spiral Wound CL2500 SS 316L Windings EXFOLIATED EXPANDED GRAPHITE Filler SS 316L Inner Ring CS Outer Ring Dims to ASME B16.20 | SS 316L Windings EXFOLIATED EXPANDED GRAPHITE Filler SS 316L Inner Ring CS Outer Ring | Pcs | 2 | 0 | 3 | 3.2
BID-MAL-PS3M | 991 | Pi | Gasket | 4355-PS3M-5-31-0001-2 | GASKET | 14in x 3.2mm Nom Thk Gasket Spiral Wound CL2500 SS 316L Windings EXFOLIATED EXPANDED GRAPHITE Filler SS 316L Inner Ring CS Outer Ring Dims to ASME B16.20 | SS 316L Windings EXFOLIATED EXPANDED GRAPHITE Filler SS 316L Inner Ring CS Outer Ring | Pcs | 2 | 0 | 3 | 3.2
BID-MAL-PS3M | 992 | Pi | Fitting | 4355-PS3M-5-31-0001-2 | OLET | 3in - 10in x 1in XXS Branch Fitting Flanged CL2500 Raised Face Dims to ASME B16.5 150mm Standout Low Temp Carbon Steel ASTM A350 Gr LF2 CL1 Dims to MSS SP- 97 NACE MR0175/ISO15156 | Low Temp Carbon Steel ASTM A350 Gr LF2 CL1 | Pcs | 1 | 1 | 6 | 3.2
BID-MAL-PS3M | 993 | Pi | Fitting | 4355-PS3M-5-31-0001-2 | OLET | 6in - 8in x 1.1/2in XXS Branch Fitting Flanged CL2500 Raised Face Dims to ASME B16.5 150mm Standout Low Temp Carbon Steel ASTM A350 Gr LF2 CL1 Dims to MSS SP 97 NACE MR0175/ISO15156 | Low Temp Carbon Steel ASTM A350 Gr LF2 CL1 | Pcs | 1 | 1 | 12 | 3.2
BID-MAL-PS3M | 994 | Pi | Fitting | 4355-PS3M-5-31-0001-2 | OLET | 6in - 8in x 2in XXS Branch Outlet BW SCH XXS Low Temp Carbon Steel ASTM A350 Gr LF2 CL1 Dims to MSS SP-97 NACE MR0175/ISO15156 | Low Temp Carbon Steel ASTM A350 Gr LF2 CL1 | Pcs | 3 | 1 | 3 | 3.2
BID-MAL-PS3M | 995 | Pi | Fitting | 4355-PS3M-5-31-0001-2 | OLET | 10in - 18in x 2in XXS Branch Outlet BW SCH XXS Low Temp Carbon Steel ASTM A350 Gr LF2 CL1 Dims to MSS SP-97 NACE MR0175/ISO15156 | Low Temp Carbon Steel ASTM A350 Gr LF2 CL1 | Pcs | 6 | 0 | 6 | 3.2
BID-MAL-PS3M | 996 | Pi | Fitting | 4355-PS3M-5-31-0001-2 | OLET | 14in - 14in x 3in XXS Branch Outlet BW SCH XXS Low Temp Carbon Steel ASTM A350 Gr LF2 CL1 Dims to MSS SP-97 NACE MR0175/ISO15156 | Low Temp Carbon Steel ASTM A350 Gr LF2 CL1 | Pcs | 1 | 0 | 3 | 3.2
BID-MAL-PS3M | 997 | Pi | Fitting | 4355-PS3M-5-31-0001-2 | OLET | 14in - 14in x 4in XXS Branch Outlet BW SCH XXS Low Temp Carbon Steel ASTM A350 Gr LF2 CL1 Dims to MSS SP-97 NACE MR0175/ISO15156 | Low Temp Carbon Steel ASTM A350 Gr LF2 CL1 | Pcs | 2 | 0 | 10 | 3.2
BID-MAL-PS3M | 998 | Pi | Pipe | 4355-PS3M-5-31-0001-2 | PIPE | 14in 60.00mm WT Pipe Seamless Bevelled Ends Low Temp Carbon Steel ASTM A333 Gr 6 Dimensions to ASME B36.10M NACE MR0175/ISO15156 | Low Temp Carbon Steel ASTM A333 Gr 6 | m | 80.9421 | 0 | 35629 | 3.2
BID-MAL-PS3M | 999 | Pi | Pipe | 4355-PS3M-5-31-0001-2 | PIPE | 8in 38.00mm WT Pipe Seamless Bevelled Ends Low Temp Carbon Steel ASTM A333 Gr 6 Dimensions to ASME B36.10M NACE MR0175/ISO15156 | Low Temp Carbon Steel ASTM A333 Gr 6 | m | 6.604 | 0.6604 | 1128 | 3.2
BID-MAL-PS3M | 1000 | Pi | Pipe | 4355-PS3M-5-31-0001-2 | PIPE | 10in 48.00mm WT Pipe Seamless Bevelled Ends Low Temp Carbon Steel ASTM A333 Gr 6 Dimensions to ASME B36.10M NACE MR0175/ISO15156 | Low Temp Carbon Steel ASTM A333 Gr 6 | m | 9.6888 | 0 | 2596 | 3.2
BID-MAL-PS3M | 1001 | Pi | Fitting | 4355-PS3M-5-31-0001-2 | BLIND | 4in Spectacle Blind CL2500 Raised Face Low Temp Carbon Steel ASTM A516 Gr 70 Dims to ASME B16.48 NACE MR0175/ISO15156 | Low Temp Carbon Steel ASTM A516 Gr 70 | Pcs | 1 | 1 | 17 | 3.2
BID-MAL-PS3M | 1002 | Pi | Flange | 4355-PS3M-5-31-0001-2 | FLANGE | 4in 22.00mm WT WN Flange CL2500 Raised Face Low Temp Carbon Steel ASTM A350 Gr LF2 CL1 Dims to ASME B16.5 NACE MR0175/ISO15156 | Low Temp Carbon Steel ASTM A350 Gr LF2 CL1 | Pcs | 1 | 0 | 62 | 3.2
BID-MAL-PS3M | 1003 | Pi | Fitting | 4355-PS3M-5-31-0001-2 | ELBOW | 4in 22.00mm WT Elbow 90 Degrees Long Radius Seamless BW Low Temp Carbon Steel ASTM A420 WPL6 Dims to ASME B16.9 NACE MR0175/ISO15156 | Low Temp Carbon Steel ASTM A420 WPL6 | Pcs | 3 | 1 | 37 | 3.2
BID-MAL-PS3M | 1004 | Pi | Gasket | 4355-PS3M-5-31-0001-2 | GASKET | 4in x 3.2mm Nom Thk Gasket Spiral Wound CL2500 SS 316L Windings EXFOLIATED EXPANDED GRAPHITE Filler SS 316L Inner Ring CS Outer Ring Dims to ASME B16.20 | SS 316L Windings EXFOLIATED EXPANDED GRAPHITE Filler SS 316L Inner Ring CS Outer Ring | Pcs | 3 | 0 | 1 | 3.2
BID-MAL-PS3M | 1005 | Pi | Pipe | 4355-PS3M-5-31-0001-2 | PIPE | 4in 22.00mm WT Pipe Seamless Bevelled Ends Low Temp Carbon Steel ASTM A333 Gr 6 Dimensions to ASME B36.10M NACE MR0175/ISO15156 | Low Temp Carbon Steel ASTM A333 Gr 6 | m | 8.0927 | 0.80927 | 408 | 3.2
BID-MAL-PS3M | 1006 | Pi | Flange | 4355-PS3M-5-31-0001-2 | FLANGE | 8in 38.00mm WT WN Flange CL2500 Raised Face Low Temp Carbon Steel ASTM A350 Gr LF2 CL1 Dims to ASME B16.5 NACE MR0175/ISO15156 | Low Temp Carbon Steel ASTM A350 Gr LF2 CL1 | Pcs | 7 | 0 | 1784 | 3.2
BID-MAL-PS3M | 1007 | Pi | Flange | 4355-PS3M-5-31-0001-2 | FLANGE | 10in 48.00mm WT WN Flange CL2500 Raised Face Low Temp Carbon Steel ASTM A350 Gr LF2 CL1 Dims to ASME B16.5 NACE MR0175/ISO15156 | Low Temp Carbon Steel ASTM A350 Gr LF2 CL1 | Pcs | 1 | 0 | 495 | 3.2
BID-MAL-PS3M | 1008 | Pi | Fitting | 4355-PS3M-5-31-0001-2 | ELBOW | 8in 38.00mm WT Elbow 90 Degrees Long Radius Seamless BW Low Temp Carbon Steel ASTM A420 WPL6 Dims to ASME B16.9 NACE MR0175/ISO15156 | Low Temp Carbon Steel ASTM A420 WPL6 | Pcs | 13 | 3 | 1086 | 3.2
BID-MAL-PS3M | 1009 | Pi | Fitting | 4355-PS3M-5-31-0001-2 | REDUCER | 10in 48.00mm WT x 8in 38.00mm WT Concentric Reducer Seamless BW Low Temp Carbon Steel ASTM A420 WPL6 Dims to ASME B16.9 NACE MR0175/ISO15156 | Low Temp Carbon Steel ASTM A420 WPL6 | Pcs | 1 | 0 | 48 | 3.2
BID-MAL-PS3M | 1010 | Pi | Fitting | 4355-PS3M-5-31-0001-2 | TEE | 8in 38.00mm WT Equal Tee Seamless BW Low Temp Carbon Steel ASTM A420 WPL6 Dims to ASME B16.9 NACE MR0175/ISO15156 | Low Temp Carbon Steel ASTM A420 WPL6 | Pcs | 1 | 1 | 80 | 3.2
BID-MAL-PS3M | 1011 | Pi | Fitting | 4355-PS3M-5-31-0001-2 | TEE | 8in 38.00mm WT x 6in 30.00mm WT Reducing Tee Seamless BW Low Temp Carbon Steel ASTM A420 WPL6 Dims to ASME B16.9 NACE MR0175/ISO15156 | Low Temp Carbon Steel ASTM A420 WPL6 | Pcs | 1 | 1 | 74 | 3.2
BID-MAL-PS3M | 1012 | Pi | Gasket | 4355-PS3M-5-31-0001-2 | GASKET | 8in x 3.2mm Nom Thk Gasket Spiral Wound CL2500 SS 316L Windings EXFOLIATED EXPANDED GRAPHITE Filler SS 316L Inner Ring CS Outer Ring Dims to ASME B16.20 | SS 316L Windings EXFOLIATED EXPANDED GRAPHITE Filler SS 316L Inner Ring CS Outer Ring | Pcs | 5 | 0 | 4 | 3.2
BID-MAL-PS3M | 1013 | Pi | Gasket | 4355-PS3M-5-31-0001-2 | GASKET | 10in x 3.2mm Nom Thk Gasket Spiral Wound CL2500 SS 316L Windings EXFOLIATED EXPANDED GRAPHITE Filler SS 316L Inner Ring CS Outer Ring Dims to ASME B16.20 | SS 316L Windings EXFOLIATED EXPANDED GRAPHITE Filler SS 316L Inner Ring CS Outer Ring | Pcs | 1 | 0 | 1 | 3.2
BID-MAL-PS3M | 1014 | Pi | Fitting | 4355-PS3M-5-31-0001-2 | OLET | 6in - 8in x 2in XXS Branch Outlet BW SCH XXS Low Temp Carbon Steel ASTM A350 Gr LF2 CL1 Dims to MSS SP-97 NACE MR0175/ISO15156 | Low Temp Carbon Steel ASTM A350 Gr LF2 CL1 | Pcs | 7 | 2 | 7 | 3.2
BID-MAL-PS3M | 1015 | Pi | Pipe | 4355-PS3M-5-31-0001-2 | PIPE | 8in 38.00mm WT Pipe Seamless Bevelled Ends Low Temp Carbon Steel ASTM A333 Gr 6 Dimensions to ASME B36.10M NACE MR0175/ISO15156 | Low Temp Carbon Steel ASTM A333 Gr 6 | m | 25.8404 | 2.584 | 4414 | 3.2
BID-MAL-PS3M | 1016 | Pi | PipeSupport | 4355-PS3M-5-31-0001-2 | SPRING HANGER CS-18 | Constant Spring Hanger, Datasheet 4355-PS3M-5-13-0025 |  | Pcs | 1 | 0 | 0 | 3.2
BID-MAL-PS3M | 1017 | Pi | PipeSupport | 4355-PS3M-5-31-0001-2 | SPRING HANGER CS-19 | Constant Spring Hanger, Datasheet 4355-PS3M-5-13-0025 |  | Pcs | 1 | 0 | 0 | 3.2
BID-MAL-PS3M | 1018 | Pi | PipeSupport | 4355-PS3M-5-31-0001-2 | SPRING HANGER CS-20 | Constant Spring Hanger, Datasheet 4355-PS3M-5-13-0025 |  | Pcs | 1 | 0 | 0 | 3.2
BID-MAL-PS3M | 1019 | Pi | Flange | 4355-PS3M-5-31-0001-2 | FLANGE | 6in Sch120 WN Flange CL900 Raised Face Low Temp Carbon Steel ASTM A350 Gr LF2 CL1 Dims to ASME B16.5 NACE MR0175/ISO15156 | Low Temp Carbon Steel ASTM A350 Gr LF2 CL1 | Pcs | 10 | 0 | 505 | 3.2
BID-MAL-PS3M | 1020 | Pi | Fitting | 4355-PS3M-5-31-0001-2 | ELBOW | 6in Sch120 Elbow 90 Degrees Long Radius Seamless BW Low Temp Carbon Steel ASTM A420 WPL6 Dims to ASME B16.9 NACE MR0175/ISO15156 | Low Temp Carbon Steel ASTM A420 WPL6 | Pcs | 5 | 1 | 115 | 3.2
BID-MAL-PS3M | 1021 | Pi | Gasket | 4355-PS3M-5-31-0001-2 | GASKET | 6in x 4.5mm Nom Thk Gasket Spiral Wound CL900 SS 316L Windings EXFOLIATED EXPANDED GRAPHITE Filler SS 316L Inner Ring CS Outer Ring Dims to ASME B16.20 | SS 316L Windings EXFOLIATED EXPANDED GRAPHITE Filler SS 316L Inner Ring CS Outer Ring | Pcs | 10 | 0 | 7 | 3.2
BID-MAL-PS3M | 1022 | Pi | Fitting | 4355-PS3M-5-31-0001-2 | OLET | 3in - 10in x 1in XXS Branch Fitting Flanged CL900 / CL1500 Raised Face Dims to ASME B16.5 150mm Standout Low Temp Carbon Steel ASTM A350 Gr LF2 CL1 Dims to MSS SP-97 NACE MR0175/ISO15156 | Low Temp Carbon Steel ASTM A350 Gr LF2 CL1 | Pcs | 2 | 1 | 9 | 3.2
BID-MAL-PS3M | 1023 | Pi | Fitting | 4355-PS3M-5-31-0001-2 | OLET | 6in - 8in x 1.1/2in XXS Branch Fitting Flanged CL900 / CL1500 Raised Face Dims to ASME B16.5 150mm Standout Low Temp Carbon Steel ASTM A350 Gr LF2 CL1 Dims to MSS SP-97 NACE MR0175/ISO15156 | Low Temp Carbon Steel ASTM A350 Gr LF2 CL1 | Pcs | 2 | 1 | 15 | 3.2
BID-MAL-PS3M | 1024 | Pi | Pipe | 4355-PS3M-5-31-0001-2 | PIPE | 6in Sch120 Pipe Seamless Bevelled Ends Low Temp Carbon Steel ASTM A333 Gr 6 Dimensions to ASME B36.10M NACE MR0175/ISO15156 | Low Temp Carbon Steel ASTM A333 Gr 6 | m | 5.5701 | 0.55701 | 302 | 3.2
BID-MAL-PS3M | 1025 | Pi | Flange | 4355-PS3M-5-31-0001-2 | FLANGE | 6in Sch120 WN Flange CL900 Raised Face Low Temp Carbon Steel ASTM A350 Gr LF2 CL1 Dims to ASME B16.5 NACE MR0175/ISO15156 | Low Temp Carbon Steel ASTM A350 Gr LF2 CL1 | Pcs | 10 | 0 | 505 | 3.2
BID-MAL-PS3M | 1026 | Pi | Fitting | 4355-PS3M-5-31-0001-2 | ELBOW | 6in Sch120 Elbow 90 Degrees Long Radius Seamless BW Low Temp Carbon Steel ASTM A420 WPL6 Dims to ASME B16.9 NACE MR0175/ISO15156 | Low Temp Carbon Steel ASTM A420 WPL6 | Pcs | 5 | 1 | 115 | 3.2
BID-MAL-PS3M | 1027 | Pi | Gasket | 4355-PS3M-5-31-0001-2 | GASKET | 6in x 4.5mm Nom Thk Gasket Spiral Wound CL900 SS 316L Windings EXFOLIATED EXPANDED GRAPHITE Filler SS 316L Inner Ring CS Outer Ring Dims to ASME B16.20 | SS 316L Windings EXFOLIATED EXPANDED GRAPHITE Filler SS 316L Inner Ring CS Outer Ring | Pcs | 10 | 0 | 7 | 3.2
BID-MAL-PS3M | 1028 | Pi | Fitting | 4355-PS3M-5-31-0001-2 | OLET | 3in - 10in x 1in XXS Branch Fitting Flanged CL900 / CL1500 Raised Face Dims to ASME B16.5 150mm Standout Low Temp Carbon Steel ASTM A350 Gr LF2 CL1 Dims to MSS SP-97 NACE MR0175/ISO15156 | Low Temp Carbon Steel ASTM A350 Gr LF2 CL1 | Pcs | 2 | 1 | 9 | 3.2
BID-MAL-PS3M | 1029 | Pi | Fitting | 4355-PS3M-5-31-0001-2 | OLET | 6in - 8in x 1.1/2in XXS Branch Fitting Flanged CL900 / CL1500 Raised Face Dims to ASME B16.5 150mm Standout Low Temp Carbon Steel ASTM A350 Gr LF2 CL1 Dims to MSS SP-97 NACE MR0175/ISO15156 | Low Temp Carbon Steel ASTM A350 Gr LF2 CL1 | Pcs | 2 | 1 | 15 | 3.2
BID-MAL-PS3M | 1030 | Pi | Pipe | 4355-PS3M-5-31-0001-2 | PIPE | 6in Sch120 Pipe Seamless Bevelled Ends Low Temp Carbon Steel ASTM A333 Gr 6 Dimensions to ASME B36.10M NACE MR0175/ISO15156 | Low Temp Carbon Steel ASTM A333 Gr 6 | m | 5.4463 | 0.54463 | 295 | 3.2
BID-MAL-PS3M | 1031 | Pi | Flange | 4355-PS3M-5-31-0001-2 | FLANGE | 10in Sch120 WN Flange CL900 Raised Face Low Temp Carbon Steel ASTM A350 Gr LF2 CL1 Dims to ASME B16.5 NACE MR0175/ISO15156 | Low Temp Carbon Steel ASTM A350 Gr LF2 CL1 | Pcs | 9 | 0 | 1189 | 3.2
BID-MAL-PS3M | 1032 | Pi | Fitting | 4355-PS3M-5-31-0001-2 | ELBOW | 10in Sch120 Elbow 90 Degrees Long Radius Seamless BW Low Temp Carbon Steel ASTM A420 WPL6 Dims to ASME B16.9 NACE MR0175/ISO15156 | Low Temp Carbon Steel ASTM A420 WPL6 | Pcs | 2 | 0 | 170 | 3.2
BID-MAL-PS3M | 1033 | Pi | Fitting | 4355-PS3M-5-31-0001-2 | ELBOW | 14in Sch120 Elbow 90 Degrees Long Radius Seamless BW Low Temp Carbon Steel ASTM A420 WPL6 Dims to ASME B16.9 NACE MR0175/ISO15156 | Low Temp Carbon Steel ASTM A420 WPL6 | Pcs | 1 | 0 | 190 | 3.2
BID-MAL-PS3M | 1034 | Pi | Fitting | 4355-PS3M-5-31-0001-2 | REDUCER | 14in Sch120 x 10in Sch120 Eccentric Reducer Seamless BW Low Temp Carbon Steel ASTM A420 WPL6 Dims to ASME B16.9 NACE MR0175/ISO15156 | Low Temp Carbon Steel ASTM A420 WPL6 | Pcs | 1 | 0 | 73 | 3.2
BID-MAL-PS3M | 1035 | Pi | Gasket | 4355-PS3M-5-31-0001-2 | GASKET | 10in x 4.5mm Nom Thk Gasket Spiral Wound CL900 SS 316L Windings EXFOLIATED EXPANDED GRAPHITE Filler SS 316L Inner Ring CS Outer Ring Dims to ASME B16.20 | SS 316L Windings EXFOLIATED EXPANDED GRAPHITE Filler SS 316L Inner Ring CS Outer Ring | Pcs | 10 | 0 | 15 | 3.2
BID-MAL-PS3M | 1036 | Pi | Fitting | 4355-PS3M-5-31-0001-2 | OLET | 8in - 36in x 1/2in XXS Branch Fitting Flanged CL900 / CL1500 Raised Face Dims to ASME B16.5 150mm Standout Low Temp Carbon Steel ASTM A350 Gr LF2 CL1 Dims to MSS SP-97 NACE MR0175/ISO15156 | Low Temp Carbon Steel ASTM A350 Gr LF2 CL1 | Pcs | 1 | 1 | 3 | 3.2
BID-MAL-PS3M | 1037 | Pi | Fitting | 4355-PS3M-5-31-0001-2 | OLET | 10in - 18in x 1.1/2in XXS Branch Fitting Flanged CL900 / CL1500 Raised Face Dims to ASME B16.5 150mm Standout Low Temp Carbon Steel ASTM A350 Gr LF2 CL1 Dims to MSS SP-97 NACE MR0175/ISO15156 | Low Temp Carbon Steel ASTM A350 Gr LF2 CL1 | Pcs | 4 | 0 | 29 | 3.2
BID-MAL-PS3M | 1038 | Pi | Pipe | 4355-PS3M-5-31-0001-2 | PIPE | 10in Sch120 Pipe Seamless Bevelled Ends Low Temp Carbon Steel ASTM A333 Gr 6 Dimensions to ASME B36.10M NACE MR0175/ISO15156 | Low Temp Carbon Steel ASTM A333 Gr 6 | m | 3.4074 | 0 | 453 | 3.2
BID-MAL-PS3M | 1039 | Pi | Pipe | 4355-PS3M-5-31-0001-2 | PIPE | 14in Sch120 Pipe Seamless Bevelled Ends Low Temp Carbon Steel ASTM A333 Gr 6 Dimensions to ASME B36.10M NACE MR0175/ISO15156 | Low Temp Carbon Steel ASTM A333 Gr 6 | m | 4.6128 | 0 | 1036 | 3.2
BID-MAL-PS3M | 1040 | Pi | Flange | 4355-PS3M-5-31-0001-2 | FLANGE | 14in 40.00mm WT WN Flange CL1500 Raised Face Low Temp Carbon Steel ASTM A350 Gr LF2 CL1 Dims to ASME B16.5 NACE MR0175/ISO15156 | Low Temp Carbon Steel ASTM A350 Gr LF2 CL1 | Pcs | 1 | 0 | 464 | 3.2
BID-MAL-PS3M | 1041 | Pi | Flange | 4355-PS3M-5-31-0001-2 | FLANGE | 14in Sch120 WN Flange CL900 Raised Face Low Temp Carbon Steel ASTM A350 Gr LF2 CL1 Dims to ASME B16.5 NACE MR0175/ISO15156 | Low Temp Carbon Steel ASTM A350 Gr LF2 CL1 | Pcs | 3 | 0 | 631 | 3.2
BID-MAL-PS3M | 1042 | Pi | Fitting | 4355-PS3M-5-31-0001-2 | ELBOW | 14in Sch120 Elbow 90 Degrees Long Radius Seamless BW Low Temp Carbon Steel ASTM A420 WPL6 Dims to ASME B16.9 NACE MR0175/ISO15156 | Low Temp Carbon Steel ASTM A420 WPL6 | Pcs | 6 | 0 | 1140 | 3.2
BID-MAL-PS3M | 1043 | Pi | Fitting | 4355-PS3M-5-31-0001-2 | TEE | 14in Sch120 Equal Tee Seamless BW Low Temp Carbon Steel ASTM A420 WPL6 Dims to ASME B16.9 NACE MR0175/ISO15156 | Low Temp Carbon Steel ASTM A420 WPL6 | Pcs | 1 | 0 | 240 | 3.2
BID-MAL-PS3M | 1044 | Pi | Gasket | 4355-PS3M-5-31-0001-2 | GASKET | 14in x 4.5mm Nom Thk Gasket Spiral Wound CL900 SS 316L Windings EXFOLIATED EXPANDED GRAPHITE Filler SS 316L Inner Ring CS Outer Ring Dims to ASME B16.20 | SS 316L Windings EXFOLIATED EXPANDED GRAPHITE Filler SS 316L Inner Ring CS Outer Ring | Pcs | 2 | 0 | 4 | 3.2
BID-MAL-PS3M | 1045 | Pi | Fitting | 4355-PS3M-5-31-0001-2 | OLET | 14in - 14in x 6in SCH120 Branch Outlet BW SCH 120 Low Temp Carbon Steel ASTM A350 Gr LF2 CL1 Dims to MSS SP-97 NACE MR0175/ISO15156 | Low Temp Carbon Steel ASTM A350 Gr LF2 CL1 | Pcs | 1 | 0 | 14 | 3.2
BID-MAL-PS3M | 1046 | Pi | Fitting | 4355-PS3M-5-31-0001-2 | OLET | 10in - 18in x 2in XXS Branch Outlet BW SCH XXS Low Temp Carbon Steel ASTM A350 Gr LF2 CL1 Dims to MSS SP-97 NACE MR0175/ISO15156 | Low Temp Carbon Steel ASTM A350 Gr LF2 CL1 | Pcs | 4 | 0 | 4 | 3.2
BID-MAL-PS3M | 1047 | Pi | Pipe | 4355-PS3M-5-31-0001-2 | PIPE | 14in Sch120 Pipe Seamless Bevelled Ends Low Temp Carbon Steel ASTM A333 Gr 6 Dimensions to ASME B36.10M NACE MR0175/ISO15156 | Low Temp Carbon Steel ASTM A333 Gr 6 | m | 9.0536 | 0 | 2034 | 3.2
BID-MAL-PS3M | 1048 | Pi | PipeSupport | 4355-PS3M-5-31-0001-2 | SPRING SUPPORT VS-17 | Variable Spring Support, Datasheet 4355-PS3M-5-13-0025 |  | Pcs | 1 | 0 | 0 | 3.2
BID-MAL-PS3M | 1049 | Pi | Fitting | 4355-PS3M-5-31-0001-2 | ELBOW | 8in 26.00mm WT Elbow 90 Degrees Long Radius Seamless BW Low Temp Carbon Steel ASTM A420 WPL6 Dims to ASME B16.9 NACE MR0175/ISO15156 | Low Temp Carbon Steel ASTM A420 WPL6 | Pcs | 2 | 1 | 122 | 3.2
BID-MAL-PS3M | 1050 | Pi | Fitting | 4355-PS3M-5-31-0001-2 | REDUCER | 8in 26.00mm WT x 6in XXS Eccentric Reducer Seamless BW Low Temp Carbon Steel ASTM A420 WPL6 Dims to ASME B16.9 NACE MR0175/ISO15156 | Low Temp Carbon Steel ASTM A420 WPL6 | Pcs | 1 | 1 | 19 | 3.2
BID-MAL-PS3M | 1051 | Pi | Pipe | 4355-PS3M-5-31-0001-2 | PIPE | 8in 26.00mm WT Pipe Seamless Bevelled Ends Low Temp Carbon Steel ASTM A333 Gr 6 Dimensions to ASME B36.10M NACE MR0175/ISO15156 | Low Temp Carbon Steel ASTM A333 Gr 6 | m | 2.7065 | 0.27065 | 335 | 3.2
BID-MAL-PS3M | 1052 | Pi | Flange | 4355-PS3M-5-31-0001-2 | FLANGE | 6in Sch160 WN Flange CL2500 Raised Face Low Temp Carbon Steel ASTM A350 Gr LF2 CL1 Dims to ASME B16.5 NACE MR0175/ISO15156 | Low Temp Carbon Steel ASTM A350 Gr LF2 CL1 | Pcs | 1 | 0 | 153 | 3.2
BID-MAL-PS3M | 1053 | Pi | Flange | 4355-PS3M-5-31-0001-2 | FLANGE | 6in XXS WN Flange CL1500 Raised Face Low Temp Carbon Steel ASTM A350 Gr LF2 CL1 Dims to ASME B16.5 NACE MR0175/ISO15156 | Low Temp Carbon Steel ASTM A350 Gr LF2 CL1 | Pcs | 5 | 0 | 379 | 3.2
BID-MAL-PS3M | 1054 | Pi | Fitting | 4355-PS3M-5-31-0001-2 | ELBOW | 6in XXS Elbow 90 Degrees Long Radius Seamless BW Low Temp Carbon Steel ASTM A420 WPL6 Dims to ASME B16.9 NACE MR0175/ISO15156 | Low Temp Carbon Steel ASTM A420 WPL6 | Pcs | 2 | 1 | 60 | 3.2
BID-MAL-PS3M | 1055 | Pi | Fitting | 4355-PS3M-5-31-0001-2 | ELBOW | 10in 32.00mm WT Elbow 90 Degrees Long Radius Seamless BW Low Temp Carbon Steel ASTM A420 WPL6 Dims to ASME B16.9 NACE MR0175/ISO15156 | Low Temp Carbon Steel ASTM A420 WPL6 | Pcs | 8 | 0 | 936 | 3.2
BID-MAL-PS3M | 1056 | Pi | Fitting | 4355-PS3M-5-31-0001-2 | REDUCER | 10in 32.00mm WT x 6in XXS Eccentric Reducer Seamless BW Low Temp Carbon Steel ASTM A420 WPL6 Dims to ASME B16.9 NACE MR0175/ISO15156 | Low Temp Carbon Steel ASTM A420 WPL6 | Pcs | 1 | 0 | 31 | 3.2
BID-MAL-PS3M | 1057 | Pi | Gasket | 4355-PS3M-5-31-0001-2 | GASKET | 6in x 4.5mm Nom Thk Gasket Spiral Wound CL1500 SS 316L Windings EXFOLIATED EXPANDED GRAPHITE Filler SS 316L Inner Ring CS Outer Ring Dims to ASME B16.20 | SS 316L Windings EXFOLIATED EXPANDED GRAPHITE Filler SS 316L Inner Ring CS Outer Ring | Pcs | 4 | 0 | 3 | 3.2
BID-MAL-PS3M | 1058 | Pi | Fitting | 4355-PS3M-5-31-0001-2 | OLET | 3in - 10in x 1in XXS Branch Fitting Flanged CL900 / CL1500 Raised Face Dims to ASME B16.5 150mm Standout Low Temp Carbon Steel ASTM A350 Gr LF2 CL1 Dims to MSS SP-97 NACE MR0175/ISO15156 | Low Temp Carbon Steel ASTM A350 Gr LF2 CL1 | Pcs | 2 | 1 | 9 | 3.2
BID-MAL-PS3M | 1059 | Pi | Pipe | 4355-PS3M-5-31-0001-2 | PIPE | 6in XXS Pipe Seamless Bevelled Ends Low Temp Carbon Steel ASTM A333 Gr 6 Dimensions to ASME B36.10M NACE MR0175/ISO15156 | Low Temp Carbon Steel ASTM A333 Gr 6 | m | 2.1268 | 0.21268 | 168 | 3.2
BID-MAL-PS3M | 1060 | Pi | Pipe | 4355-PS3M-5-31-0001-2 | PIPE | 10in 32.00mm WT Pipe Seamless Bevelled Ends Low Temp Carbon Steel ASTM A333 Gr 6 Dimensions to ASME B36.10M NACE MR0175/ISO15156 | Low Temp Carbon Steel ASTM A333 Gr 6 | m | 29.9488 | 0 | 5696 | 3.2
BID-MAL-PS3M | 1061 | Pi | Flange | 4355-PS3M-5-31-0001-2 | FLANGE | 10in Sch120 WN Flange CL900 Raised Face Low Temp Carbon Steel ASTM A350 Gr LF2 CL1 Dims to ASME B16.5 NACE MR0175/ISO15156 | Low Temp Carbon Steel ASTM A350 Gr LF2 CL1 | Pcs | 10 | 0 | 1321 | 3.2
BID-MAL-PS3M | 1062 | Pi | Flange | 4355-PS3M-5-31-0001-2 | FLANGE | 14in Sch120 WN Flange CL900 Raised Face Low Temp Carbon Steel ASTM A350 Gr LF2 CL1 Dims to ASME B16.5 NACE MR0175/ISO15156 | Low Temp Carbon Steel ASTM A350 Gr LF2 CL1 | Pcs | 8 | 0 | 1684 | 3.2
BID-MAL-PS3M | 1063 | Pi | Fitting | 4355-PS3M-5-31-0001-2 | ELBOW | 10in Sch120 Elbow 90 Degrees Long Radius Seamless BW Low Temp Carbon Steel ASTM A420 WPL6 Dims to ASME B16.9 NACE MR0175/ISO15156 | Low Temp Carbon Steel ASTM A420 WPL6 | Pcs | 4 | 0 | 340 | 3.2
BID-MAL-PS3M | 1064 | Pi | Fitting | 4355-PS3M-5-31-0001-2 | TEE | 10in Sch120 x 6in Sch120 Reducing Tee Seamless BW Low Temp Carbon Steel ASTM A420 WPL6 Dims to ASME B16.9 NACE MR0175/ISO15156 | Low Temp Carbon Steel ASTM A420 WPL6 | Pcs | 2 | 0 | 164 | 3.2
BID-MAL-PS3M | 1065 | Pi | Fitting | 4355-PS3M-5-31-0001-2 | ELBOW | 14in Sch120 Elbow 90 Degrees Long Radius Seamless BW Low Temp Carbon Steel ASTM A420 WPL6 Dims to ASME B16.9 NACE MR0175/ISO15156 | Low Temp Carbon Steel ASTM A420 WPL6 | Pcs | 9 | 0 | 1710 | 3.2
BID-MAL-PS3M | 1066 | Pi | Fitting | 4355-PS3M-5-31-0001-2 | REDUCER | 14in Sch120 x 10in Sch120 Concentric Reducer Seamless BW Low Temp Carbon Steel ASTM A420 WPL6 Dims to ASME B16.9 NACE MR0175/ISO15156 | Low Temp Carbon Steel ASTM A420 WPL6 | Pcs | 1 | 0 | 73 | 3.2
BID-MAL-PS3M | 1067 | Pi | Fitting | 4355-PS3M-5-31-0001-2 | TEE | 14in Sch120 x 10in Sch120 Reducing Tee Seamless BW Low Temp Carbon Steel ASTM A420 WPL6 Dims to ASME B16.9 NACE MR0175/ISO15156 | Low Temp Carbon Steel ASTM A420 WPL6 | Pcs | 1 | 0 | 230 | 3.2
BID-MAL-PS3M | 1068 | Pi | Gasket | 4355-PS3M-5-31-0001-2 | GASKET | 10in x 4.5mm Nom Thk Gasket Spiral Wound CL900 SS 316L Windings EXFOLIATED EXPANDED GRAPHITE Filler SS 316L Inner Ring CS Outer Ring Dims to ASME B16.20 | SS 316L Windings EXFOLIATED EXPANDED GRAPHITE Filler SS 316L Inner Ring CS Outer Ring | Pcs | 10 | 0 | 15 | 3.2
BID-MAL-PS3M | 1069 | Pi | Gasket | 4355-PS3M-5-31-0001-2 | GASKET | 14in x 4.5mm Nom Thk Gasket Spiral Wound CL900 SS 316L Windings EXFOLIATED EXPANDED GRAPHITE Filler SS 316L Inner Ring CS Outer Ring Dims to ASME B16.20 | SS 316L Windings EXFOLIATED EXPANDED GRAPHITE Filler SS 316L Inner Ring CS Outer Ring | Pcs | 7 | 0 | 14 | 3.2
BID-MAL-PS3M | 1070 | Pi | Fitting | 4355-PS3M-5-31-0001-2 | OLET | 3in - 10in x 1in XXS Branch Fitting Flanged CL900 / CL1500 Raised Face Dims to ASME B16.5 150mm Standout Low Temp Carbon Steel ASTM A350 Gr LF2 CL1 Dims to MSS SP-97 NACE MR0175/ISO15156 | Low Temp Carbon Steel ASTM A350 Gr LF2 CL1 | Pcs | 2 | 1 | 9 | 3.2
BID-MAL-PS3M | 1071 | Pi | Fitting | 4355-PS3M-5-31-0001-2 | OLET | 8in - 36in x 1/2in XXS Branch Fitting Flanged CL900 / CL1500 Raised Face Dims to ASME B16.5 150mm Standout Low Temp Carbon Steel ASTM A350 Gr LF2 CL1 Dims to MSS SP-97 NACE MR0175/ISO15156 | Low Temp Carbon Steel ASTM A350 Gr LF2 CL1 | Pcs | 1 | 1 | 3 | 3.2
BID-MAL-PS3M | 1072 | Pi | Fitting | 4355-PS3M-5-31-0001-2 | OLET | 10in - 18in x 1.1/2in XXS Branch Fitting Flanged CL900 / CL1500 Raised Face Dims to ASME B16.5 150mm Standout Low Temp Carbon Steel ASTM A350 Gr LF2 CL1 Dims to MSS SP-97 NACE MR0175/ISO15156 | Low Temp Carbon Steel ASTM A350 Gr LF2 CL1 | Pcs | 2 | 0 | 15 | 3.2
BID-MAL-PS3M | 1073 | Pi | Fitting | 4355-PS3M-5-31-0001-2 | OLET | 10in - 18in x 1.1/2in XXS Branch Fitting Flanged CL900 / CL1500 Raised Face Dims to ASME B16.5 150mm Standout Low Temp Carbon Steel ASTM A350 Gr LF2 CL1 Dims to MSS SP-97 NACE MR0175/ISO15156 | Low Temp Carbon Steel ASTM A350 Gr LF2 CL1 | Pcs | 1 | 0 | 7 | 3.2
BID-MAL-PS3M | 1074 | Pi | Fitting | 4355-PS3M-5-31-0001-2 | OLET | 10in - 18in x 2in XXS Branch Outlet BW SCH XXS Low Temp Carbon Steel ASTM A350 Gr LF2 CL1 Dims to MSS SP-97 NACE MR0175/ISO15156 | Low Temp Carbon Steel ASTM A350 Gr LF2 CL1 | Pcs | 1 | 0 | 1 | 3.2
BID-MAL-PS3M | 1075 | Pi | Pipe | 4355-PS3M-5-31-0001-2 | PIPE | 10in Sch120 Pipe Seamless Bevelled Ends Low Temp Carbon Steel ASTM A333 Gr 6 Dimensions to ASME B36.10M NACE MR0175/ISO15156 | Low Temp Carbon Steel ASTM A333 Gr 6 | m | 5.1551 | 0 | 686 | 3.2
BID-MAL-PS3M | 1076 | Pi | Pipe | 4355-PS3M-5-31-0001-2 | PIPE | 14in Sch120 Pipe Seamless Bevelled Ends Low Temp Carbon Steel ASTM A333 Gr 6 Dimensions to ASME B36.10M NACE MR0175/ISO15156 | Low Temp Carbon Steel ASTM A333 Gr 6 | m | 16.7057 | 0 | 3753 | 3.2
BID-MAL-PS3M | 1077 | Pi | Flange | 4355-PS3M-5-31-0001-2 | FLANGE | 10in Sch120 WN Flange CL900 Raised Face Low Temp Carbon Steel ASTM A350 Gr LF2 CL1 Dims to ASME B16.5 NACE MR0175/ISO15156 | Low Temp Carbon Steel ASTM A350 Gr LF2 CL1 | Pcs | 10 | 0 | 1321 | 3.2
BID-MAL-PS3M | 1078 | Pi | Flange | 4355-PS3M-5-31-0001-2 | FLANGE | 14in Sch120 WN Flange CL900 Raised Face Low Temp Carbon Steel ASTM A350 Gr LF2 CL1 Dims to ASME B16.5 NACE MR0175/ISO15156 | Low Temp Carbon Steel ASTM A350 Gr LF2 CL1 | Pcs | 8 | 0 | 1684 | 3.2
BID-MAL-PS3M | 1079 | Pi | Fitting | 4355-PS3M-5-31-0001-2 | ELBOW | 10in Sch120 Elbow 90 Degrees Long Radius Seamless BW Low Temp Carbon Steel ASTM A420 WPL6 Dims to ASME B16.9 NACE MR0175/ISO15156 | Low Temp Carbon Steel ASTM A420 WPL6 | Pcs | 3 | 0 | 255 | 3.2
BID-MAL-PS3M | 1080 | Pi | Fitting | 4355-PS3M-5-31-0001-2 | TEE | 10in Sch120 x 6in Sch120 Reducing Tee Seamless BW Low Temp Carbon Steel ASTM A420 WPL6 Dims to ASME B16.9 NACE MR0175/ISO15156 | Low Temp Carbon Steel ASTM A420 WPL6 | Pcs | 2 | 0 | 164 | 3.2
BID-MAL-PS3M | 1081 | Pi | Fitting | 4355-PS3M-5-31-0001-2 | ELBOW | 14in Sch120 Elbow 90 Degrees Long Radius Seamless BW Low Temp Carbon Steel ASTM A420 WPL6 Dims to ASME B16.9 NACE MR0175/ISO15156 | Low Temp Carbon Steel ASTM A420 WPL6 | Pcs | 11 | 0 | 2090 | 3.2
BID-MAL-PS3M | 1082 | Pi | Fitting | 4355-PS3M-5-31-0001-2 | REDUCER | 14in Sch120 x 10in Sch120 Concentric Reducer Seamless BW Low Temp Carbon Steel ASTM A420 WPL6 Dims to ASME B16.9 NACE MR0175/ISO15156 | Low Temp Carbon Steel ASTM A420 WPL6 | Pcs | 1 | 0 | 73 | 3.2
BID-MAL-PS3M | 1083 | Pi | Fitting | 4355-PS3M-5-31-0001-2 | TEE | 14in Sch120 x 10in Sch120 Reducing Tee Seamless BW Low Temp Carbon Steel ASTM A420 WPL6 Dims to ASME B16.9 NACE MR0175/ISO15156 | Low Temp Carbon Steel ASTM A420 WPL6 | Pcs | 1 | 0 | 230 | 3.2
BID-MAL-PS3M | 1084 | Pi | Gasket | 4355-PS3M-5-31-0001-2 | GASKET | 10in x 4.5mm Nom Thk Gasket Spiral Wound CL900 SS 316L Windings EXFOLIATED EXPANDED GRAPHITE Filler SS 316L Inner Ring CS Outer Ring Dims to ASME B16.20 | SS 316L Windings EXFOLIATED EXPANDED GRAPHITE Filler SS 316L Inner Ring CS Outer Ring | Pcs | 10 | 0 | 15 | 3.2
BID-MAL-PS3M | 1085 | Pi | Gasket | 4355-PS3M-5-31-0001-2 | GASKET | 14in x 4.5mm Nom Thk Gasket Spiral Wound CL900 SS 316L Windings EXFOLIATED EXPANDED GRAPHITE Filler SS 316L Inner Ring CS Outer Ring Dims to ASME B16.20 | SS 316L Windings EXFOLIATED EXPANDED GRAPHITE Filler SS 316L Inner Ring CS Outer Ring | Pcs | 7 | 0 | 14 | 3.2
BID-MAL-PS3M | 1086 | Pi | Fitting | 4355-PS3M-5-31-0001-2 | OLET | 3in - 10in x 1in XXS Branch Fitting Flanged CL900 / CL1500 Raised Face Dims to ASME B16.5 150mm Standout Low Temp Carbon Steel ASTM A350 Gr LF2 CL1 Dims to MSS SP-97 NACE MR0175/ISO15156 | Low Temp Carbon Steel ASTM A350 Gr LF2 CL1 | Pcs | 2 | 1 | 9 | 3.2
BID-MAL-PS3M | 1087 | Pi | Fitting | 4355-PS3M-5-31-0001-2 | OLET | 8in - 36in x 1/2in XXS Branch Fitting Flanged CL900 / CL1500 Raised Face Dims to ASME B16.5 150mm Standout Low Temp Carbon Steel ASTM A350 Gr LF2 CL1 Dims to MSS SP-97 NACE MR0175/ISO15156 | Low Temp Carbon Steel ASTM A350 Gr LF2 CL1 | Pcs | 1 | 1 | 3 | 3.2
BID-MAL-PS3M | 1088 | Pi | Fitting | 4355-PS3M-5-31-0001-2 | OLET | 10in - 18in x 1.1/2in XXS Branch Fitting Flanged CL900 / CL1500 Raised Face Dims to ASME B16.5 150mm Standout Low Temp Carbon Steel ASTM A350 Gr LF2 CL1 Dims to MSS SP-97 NACE MR0175/ISO15156 | Low Temp Carbon Steel ASTM A350 Gr LF2 CL1 | Pcs | 2 | 0 | 15 | 3.2
BID-MAL-PS3M | 1089 | Pi | Fitting | 4355-PS3M-5-31-0001-2 | OLET | 12in - 36in x 1in XXS Branch Fitting Flanged CL900 / CL1500 Raised Face Dims to ASME B16.5 150mm Standout Low Temp Carbon Steel ASTM A350 Gr LF2 CL1 Dims to MSS SP-97 NACE MR0175/ISO15156 | Low Temp Carbon Steel ASTM A350 Gr LF2 CL1 | Pcs | 1 | 0 | 5 | 3.2
BID-MAL-PS3M | 1090 | Pi | Fitting | 4355-PS3M-5-31-0001-2 | OLET | 10in - 18in x 2in XXS Branch Outlet BW SCH XXS Low Temp Carbon Steel ASTM A350 Gr LF2 CL1 Dims to MSS SP-97 NACE MR0175/ISO15156 | Low Temp Carbon Steel ASTM A350 Gr LF2 CL1 | Pcs | 1 | 0 | 1 | 3.2
BID-MAL-PS3M | 1091 | Pi | Pipe | 4355-PS3M-5-31-0001-2 | PIPE | 10in Sch120 Pipe Seamless Bevelled Ends Low Temp Carbon Steel ASTM A333 Gr 6 Dimensions to ASME B36.10M NACE MR0175/ISO15156 | Low Temp Carbon Steel ASTM A333 Gr 6 | m | 5.2789 | 0 | 702 | 3.2
BID-MAL-PS3M | 1092 | Pi | Pipe | 4355-PS3M-5-31-0001-2 | PIPE | 14in Sch120 Pipe Seamless Bevelled Ends Low Temp Carbon Steel ASTM A333 Gr 6 Dimensions to ASME B36.10M NACE MR0175/ISO15156 | Low Temp Carbon Steel ASTM A333 Gr 6 | m | 33.6783 | 0 | 7566 | 3.2
BID-MAL-PS3M | 1093 | Pi | Flange | 4355-PS3M-5-31-0001-2 | FLANGE | 4in 22.00mm WT WN Flange CL2500 Raised Face Low Temp Carbon Steel ASTM A350 Gr LF2 CL1 Dims to ASME B16.5 NACE MR0175/ISO15156 | Low Temp Carbon Steel ASTM A350 Gr LF2 CL1 | Pcs | 1 | 0 | 62 | 3.2
BID-MAL-PS3M | 1094 | Pi | Fitting | 4355-PS3M-5-31-0001-2 | ELBOW | 4in 22.00mm WT Elbow 45 Degrees Long Radius SeamlessBW Low Temp Carbon Steel ASTM A420 WPL6 Dims to ASME B16.9 NACE MR0175/ISO15156 | Low Temp Carbon Steel ASTM A420 WPL6 | Pcs | 1 | 1 | 6 | 3.2
BID-MAL-PS3M | 1095 | Pi | Fitting | 4355-PS3M-5-31-0001-2 | ELBOW | 4in 22.00mm WT Elbow 90 Degrees Long Radius Seamless BW Low Temp Carbon Steel ASTM A420 WPL6 Dims to ASME B16.9 NACE MR0175/ISO15156 | Low Temp Carbon Steel ASTM A420 WPL6 | Pcs | 11 | 3 | 135 | 3.2
BID-MAL-PS3M | 1096 | Pi | Gasket | 4355-PS3M-5-31-0001-2 | GASKET | 4in x 3.2mm Nom Thk Gasket Spiral Wound CL2500 SS 316L Windings EXFOLIATED EXPANDED GRAPHITE Filler SS 316L Inner Ring CS Outer Ring Dims to ASME B16.20 | SS 316L Windings EXFOLIATED EXPANDED GRAPHITE Filler SS 316L Inner Ring CS Outer Ring | Pcs | 2 | 0 | 1 | 3.2
BID-MAL-PS3M | 1097 | Pi | Pipe | 4355-PS3M-5-31-0001-2 | PIPE | 4in 22.00mm WT Pipe Seamless Bevelled Ends Low Temp Carbon Steel ASTM A333 Gr 6 Dimensions to ASME B36.10M NACE MR0175/ISO15156 | Low Temp Carbon Steel ASTM A333 Gr 6 | m | 17.2273 | 1.7227 | 868 | 3.2
BID-MAL-PS3M | 1098 | Pi | Fitting | 4355-PS3M-5-31-0001-2 | BLIND | 4in Spectacle Blind CL900 Raised Face Low Temp Carbon Steel ASTM A516 Gr 70 Dims to ASME B16.48 NACE MR0175/ISO15156 | Low Temp Carbon Steel ASTM A516 Gr 70 | Pcs | 1 | 1 | 8 | 3.2
BID-MAL-PS3M | 1099 | Pi | Flange | 4355-PS3M-5-31-0001-2 | FLANGE | 4in Sch120 WN Flange CL900 Raised Face Low Temp Carbon Steel ASTM A350 Gr LF2 CL1 Dims to ASME B16.5 NACE MR0175/ISO15156 | Low Temp Carbon Steel ASTM A350 Gr LF2 CL1 | Pcs | 1 | 0 | 23 | 3.2
BID-MAL-PS3M | 1100 | Pi | Fitting | 4355-PS3M-5-31-0001-2 | ELBOW | 4in Sch120 Elbow 90 Degrees Long Radius Seamless BW Low Temp Carbon Steel ASTM A420 WPL6 Dims to ASME B16.9 NACE MR0175/ISO15156 | Low Temp Carbon Steel ASTM A420 WPL6 | Pcs | 3 | 1 | 21 | 3.2
BID-MAL-PS3M | 1101 | Pi | Fitting | 4355-PS3M-5-31-0001-2 | ELBOW | 4in Sch120 Elbow 45 Degrees Long Radius SeamlessBW Low Temp Carbon Steel ASTM A420 WPL6 Dims to ASME B16.9 NACE MR0175/ISO15156 | Low Temp Carbon Steel ASTM A420 WPL6 | Pcs | 1 | 1 | 4 | 3.2
BID-MAL-PS3M | 1102 | Pi | Gasket | 4355-PS3M-5-31-0001-2 | GASKET | 4in x 4.5mm Nom Thk Gasket Spiral Wound CL900 SS 316L Windings EXFOLIATED EXPANDED GRAPHITE Filler SS 316L Inner Ring CS Outer Ring Dims to ASME B16.20 | SS 316L Windings EXFOLIATED EXPANDED GRAPHITE Filler SS 316L Inner Ring CS Outer Ring | Pcs | 3 | 0 | 1 | 3.2
BID-MAL-PS3M | 1103 | Pi | Pipe | 4355-PS3M-5-31-0001-2 | PIPE | 4in Sch120 Pipe Seamless Bevelled Ends Low Temp Carbon Steel ASTM A333 Gr 6 Dimensions to ASME B36.10M NACE MR0175/ISO15156 | Low Temp Carbon Steel ASTM A333 Gr 6 | m | 4.9355 | 0.49355 | 140 | 3.2
BID-MAL-PS3M | 1104 | Pi | Flange | 4355-PS3M-5-31-0001-2 | FLANGE | 4in Sch120 WN Flange CL900 Raised Face Low Temp Carbon Steel ASTM A350 Gr LF2 CL1 Dims to ASME B16.5 NACE MR0175/ISO15156 | Low Temp Carbon Steel ASTM A350 Gr LF2 CL1 | Pcs | 1 | 0 | 23 | 3.2
BID-MAL-PS3M | 1105 | Pi | Flange | 4355-PS3M-5-31-0001-2 | FLANGE | 8in Sch120 WN Flange CL900 Raised Face Low Temp Carbon Steel ASTM A350 Gr LF2 CL1 Dims to ASME B16.5 NACE MR0175/ISO15156 | Low Temp Carbon Steel ASTM A350 Gr LF2 CL1 | Pcs | 7 | 0 | 615 | 3.2
BID-MAL-PS3M | 1106 | Pi | Fitting | 4355-PS3M-5-31-0001-2 | ELBOW | 8in Sch120 Elbow 90 Degrees Long Radius Seamless BW Low Temp Carbon Steel ASTM A420 WPL6 Dims to ASME B16.9 NACE MR0175/ISO15156 | Low Temp Carbon Steel ASTM A420 WPL6 | Pcs | 7 | 2 | 284 | 3.2
BID-MAL-PS3M | 1107 | Pi | Fitting | 4355-PS3M-5-31-0001-2 | ELBOW | 8in Sch120 Elbow 45 Degrees Long Radius SeamlessBW Low Temp Carbon Steel ASTM A420 WPL6 Dims to ASME B16.9 NACE MR0175/ISO15156 | Low Temp Carbon Steel ASTM A420 WPL6 | Pcs | 2 | 1 | 43 | 3.2
BID-MAL-PS3M | 1108 | Pi | Fitting | 4355-PS3M-5-31-0001-2 | TEE | 8in Sch120 Equal Tee Seamless BW Low Temp Carbon Steel ASTM A420 WPL6 Dims to ASME B16.9 NACE MR0175/ISO15156 | Low Temp Carbon Steel ASTM A420 WPL6 | Pcs | 1 | 1 | 50 | 3.2
BID-MAL-PS3M | 1109 | Pi | Fitting | 4355-PS3M-5-31-0001-2 | REDUCER | 8in Sch120 x 4in Sch120 Concentric Reducer Seamless BW Low Temp Carbon Steel ASTM A420 WPL6 Dims to ASME B16.9 NACE MR0175/ISO15156 | Low Temp Carbon Steel ASTM A420 WPL6 | Pcs | 1 | 1 | 14 | 3.2
BID-MAL-PS3M | 1110 | Pi | Fitting | 4355-PS3M-5-31-0001-2 | TEE | 8in Sch120 x 4in Sch120 Reducing Tee Seamless BW Low Temp Carbon Steel ASTM A420 WPL6 Dims to ASME B16.9 NACE MR0175/ISO15156 | Low Temp Carbon Steel ASTM A420 WPL6 | Pcs | 1 | 1 | 44 | 3.2
BID-MAL-PS3M | 1111 | Pi | Gasket | 4355-PS3M-5-31-0001-2 | GASKET | 4in x 4.5mm Nom Thk Gasket Spiral Wound CL900 SS 316L Windings EXFOLIATED EXPANDED GRAPHITE Filler SS 316L Inner Ring CS Outer Ring Dims to ASME B16.20 | SS 316L Windings EXFOLIATED EXPANDED GRAPHITE Filler SS 316L Inner Ring CS Outer Ring | Pcs | 1 | 0 | 0.38 | 3.2
BID-MAL-PS3M | 1112 | Pi | Gasket | 4355-PS3M-5-31-0001-2 | GASKET | 8in x 4.5mm Nom Thk Gasket Spiral Wound CL900 SS 316L Windings EXFOLIATED EXPANDED GRAPHITE Filler SS 316L Inner Ring CS Outer Ring Dims to ASME B16.20 | SS 316L Windings EXFOLIATED EXPANDED GRAPHITE Filler SS 316L Inner Ring CS Outer Ring | Pcs | 6 | 0 | 6 | 3.2
BID-MAL-PS3M | 1113 | Pi | Fitting | 4355-PS3M-5-31-0001-2 | OLET | 3in - 10in x 1in XXS Branch Fitting Flanged CL900 / CL1500 Raised Face Dims to ASME B16.5 150mm Standout Low Temp Carbon Steel ASTM A350 Gr LF2 CL1 Dims to MSS SP-97 NACE MR0175/ISO15156 | Low Temp Carbon Steel ASTM A350 Gr LF2 CL1 | Pcs | 1 | 1 | 5 | 3.2
BID-MAL-PS3M | 1114 | Pi | Fitting | 4355-PS3M-5-31-0001-2 | OLET | 6in - 8in x 1.1/2in XXS Branch Fitting Flanged CL900 / CL1500 Raised Face Dims to ASME B16.5 150mm Standout Low Temp Carbon Steel ASTM A350 Gr LF2 CL1 Dims to MSS SP-97 NACE MR0175/ISO15156 | Low Temp Carbon Steel ASTM A350 Gr LF2 CL1 | Pcs | 1 | 1 | 7 | 3.2
BID-MAL-PS3M | 1115 | Pi | Fitting | 4355-PS3M-5-31-0001-2 | OLET | 8in - 36in x 1/2in XXS Branch Fitting Flanged CL900 / CL1500 Raised Face Dims to ASME B16.5 150mm Standout Low Temp Carbon Steel ASTM A350 Gr LF2 CL1 Dims to MSS SP-97 NACE MR0175/ISO15156 | Low Temp Carbon Steel ASTM A350 Gr LF2 CL1 | Pcs | 1 | 1 | 3 | 3.2
BID-MAL-PS3M | 1116 | Pi | Fitting | 4355-PS3M-5-31-0001-2 | OLET | 6in - 8in x 2in XXS Branch Outlet BW SCH XXS Low Temp Carbon Steel ASTM A350 Gr LF2 CL1 Dims to MSS SP-97 NACE MR0175/ISO15156 | Low Temp Carbon Steel ASTM A350 Gr LF2 CL1 | Pcs | 2 | 1 | 2 | 3.2
BID-MAL-PS3M | 1117 | Pi | Fitting | 4355-PS3M-5-31-0001-2 | OLET | 8in - 8in x 3in XXS Branch Outlet BW SCH XXS Low Temp Carbon Steel ASTM A350 Gr LF2 CL1 Dims to MSS SP-97 NACE MR0175/ISO15156 | Low Temp Carbon Steel ASTM A350 Gr LF2 CL1 | Pcs | 1 | 1 | 3 | 3.2
BID-MAL-PS3M | 1118 | Pi | Pipe | 4355-PS3M-5-31-0001-2 | PIPE | 8in Sch120 Pipe Seamless Bevelled Ends Low Temp Carbon Steel ASTM A333 Gr 6 Dimensions to ASME B36.10M NACE MR0175/ISO15156 | Low Temp Carbon Steel ASTM A333 Gr 6 | m | 15.3902 | 1.539 | 1392 | 3.2
BID-MAL-PS3M | 1119 | Pi | Flange | 4355-PS3M-5-31-0001-2 | FLANGE | 4in Sch120 WN Flange CL900 Raised Face Low Temp Carbon Steel ASTM A350 Gr LF2 CL1 Dims to ASME B16.5 NACE MR0175/ISO15156 | Low Temp Carbon Steel ASTM A350 Gr LF2 CL1 | Pcs | 1 | 0 | 23 | 3.2
BID-MAL-PS3M | 1120 | Pi | Flange | 4355-PS3M-5-31-0001-2 | FLANGE | 8in Sch120 WN Flange CL900 Raised Face Low Temp Carbon Steel ASTM A350 Gr LF2 CL1 Dims to ASME B16.5 NACE MR0175/ISO15156 | Low Temp Carbon Steel ASTM A350 Gr LF2 CL1 | Pcs | 4 | 0 | 351 | 3.2
BID-MAL-PS3M | 1121 | Pi | Fitting | 4355-PS3M-5-31-0001-2 | ELBOW | 8in Sch120 Elbow 90 Degrees Long Radius Seamless BW Low Temp Carbon Steel ASTM A420 WPL6 Dims to ASME B16.9 NACE MR0175/ISO15156 | Low Temp Carbon Steel ASTM A420 WPL6 | Pcs | 3 | 1 | 122 | 3.2
BID-MAL-PS3M | 1122 | Pi | Fitting | 4355-PS3M-5-31-0001-2 | REDUCER | 8in Sch120 x 4in Sch120 Concentric Reducer Seamless BW Low Temp Carbon Steel ASTM A420 WPL6 Dims to ASME B16.9 NACE MR0175/ISO15156 | Low Temp Carbon Steel ASTM A420 WPL6 | Pcs | 1 | 1 | 14 | 3.2
BID-MAL-PS3M | 1123 | Pi | Gasket | 4355-PS3M-5-31-0001-2 | GASKET | 4in x 4.5mm Nom Thk Gasket Spiral Wound CL900 SS 316L Windings EXFOLIATED EXPANDED GRAPHITE Filler SS 316L Inner Ring CS Outer Ring Dims to ASME B16.20 | SS 316L Windings EXFOLIATED EXPANDED GRAPHITE Filler SS 316L Inner Ring CS Outer Ring | Pcs | 1 | 0 | 0.38 | 3.2
BID-MAL-PS3M | 1124 | Pi | Gasket | 4355-PS3M-5-31-0001-2 | GASKET | 8in x 4.5mm Nom Thk Gasket Spiral Wound CL900 SS 316L Windings EXFOLIATED EXPANDED GRAPHITE Filler SS 316L Inner Ring CS Outer Ring Dims to ASME B16.20 | SS 316L Windings EXFOLIATED EXPANDED GRAPHITE Filler SS 316L Inner Ring CS Outer Ring | Pcs | 4 | 0 | 4 | 3.2
BID-MAL-PS3M | 1125 | Pi | Fitting | 4355-PS3M-5-31-0001-2 | OLET | 3in - 10in x 1in XXS Branch Fitting Flanged CL900 / CL1500 Raised Face Dims to ASME B16.5 150mm Standout Low Temp Carbon Steel ASTM A350 Gr LF2 CL1 Dims to MSS SP-97 NACE MR0175/ISO15156 | Low Temp Carbon Steel ASTM A350 Gr LF2 CL1 | Pcs | 1 | 1 | 5 | 3.2
BID-MAL-PS3M | 1126 | Pi | Fitting | 4355-PS3M-5-31-0001-2 | OLET | 6in - 8in x 1.1/2in XXS Branch Fitting Flanged CL900 / CL1500 Raised Face Dims to ASME B16.5 150mm Standout Low Temp Carbon Steel ASTM A350 Gr LF2 CL1 Dims to MSS SP-97 NACE MR0175/ISO15156 | Low Temp Carbon Steel ASTM A350 Gr LF2 CL1 | Pcs | 1 | 1 | 7 | 3.2
BID-MAL-PS3M | 1127 | Pi | Pipe | 4355-PS3M-5-31-0001-2 | PIPE | 8in Sch120 Pipe Seamless Bevelled Ends Low Temp Carbon Steel ASTM A333 Gr 6 Dimensions to ASME B36.10M NACE MR0175/ISO15156 | Low Temp Carbon Steel ASTM A333 Gr 6 | m | 5.3057 | 0.53057 | 480 | 3.2
BID-MAL-PS3M | 1128 | Pi | Fitting | 4355-PS3M-5-31-0001-2 | ELBOW | 6in Sch120 Elbow 90 Degrees Long Radius Seamless BW Low Temp Carbon Steel ASTM A420 WPL6 Dims to ASME B16.9 NACE MR0175/ISO15156 | Low Temp Carbon Steel ASTM A420 WPL6 | Pcs | 3 | 1 | 69 | 3.2
BID-MAL-PS3M | 1129 | Pi | Fitting | 4355-PS3M-5-31-0001-2 | REDUCER | 6in Sch120 x 3in Sch160 Eccentric Reducer Seamless BW Low Temp Carbon Steel ASTM A420 WPL6 Dims to ASME B16.9 NACE MR0175/ISO15156 | Low Temp Carbon Steel ASTM A420 WPL6 | Pcs | 1 | 1 | 9 | 3.2
BID-MAL-PS3M | 1130 | Pi | Fitting | 4355-PS3M-5-31-0001-2 | REDUCER | 14in Sch120 x 6in Sch120 Concentric Reducer Seamless BW Low Temp Carbon Steel ASTM A420 WPL6 Dims to ASME B16.9 NACE MR0175/ISO15156 | Low Temp Carbon Steel ASTM A420 WPL6 | Pcs | 1 | 0 | 73 | 3.2
BID-MAL-PS3M | 1131 | Pi | Fitting | 4355-PS3M-5-31-0001-2 | OLET | 6in - 8in x 2in XXS Branch Outlet BW SCH XXS Low Temp Carbon Steel ASTM A350 Gr LF2 CL1 Dims to MSS SP-97 NACE MR0175/ISO15156 | Low Temp Carbon Steel ASTM A350 Gr LF2 CL1 | Pcs | 1 | 1 | 1 | 3.2
BID-MAL-PS3M | 1132 | Pi | Pipe | 4355-PS3M-5-31-0001-2 | PIPE | 6in Sch120 Pipe Seamless Bevelled Ends Low Temp Carbon Steel ASTM A333 Gr 6 Dimensions to ASME B36.10M NACE MR0175/ISO15156 | Low Temp Carbon Steel ASTM A333 Gr 6 | m | 5.0086 | 0.50086 | 272 | 3.2
BID-MAL-PS3M | 1133 | Pi | Flange | 4355-PS3M-5-31-0001-2 | FLANGE | 14in Sch120 WN Flange CL900 Raised Face Low Temp Carbon Steel ASTM A350 Gr LF2 CL1 Dims to ASME B16.5 NACE MR0175/ISO15156 | Low Temp Carbon Steel ASTM A350 Gr LF2 CL1 | Pcs | 1 | 0 | 210 | 3.2
BID-MAL-PS3M | 1134 | Pi | Gasket | 4355-PS3M-5-31-0001-2 | GASKET | 14in x 4.5mm Nom Thk Gasket Spiral Wound CL900 SS 316L Windings EXFOLIATED EXPANDED GRAPHITE Filler SS 316L Inner Ring CS Outer Ring Dims to ASME B16.20 | SS 316L Windings EXFOLIATED EXPANDED GRAPHITE Filler SS 316L Inner Ring CS Outer Ring | Pcs | 1 | 0 | 2 | 3.1
BID-MAL-PS3M | 1135 | Pi | Fitting | 4355-PS3M-5-31-0001-2 | OLET | 10in - 18in x 2in XXS Branch Outlet BW SCH XXS Low Temp Carbon Steel ASTM A350 Gr LF2 CL1 Dims to MSS SP-97 NACE MR0175/ISO15156 | Low Temp Carbon Steel ASTM A350 Gr LF2 CL1 | Pcs | 2 | 0 | 2 | 3.1
BID-MAL-PS3M | 1136 | Pi | Pipe | 4355-PS3M-5-31-0001-2 | PIPE | 14in Sch120 Pipe Seamless Bevelled Ends Low Temp Carbon Steel ASTM A333 Gr 6 Dimensions to ASME B36.10M NACE MR0175/ISO15156 | Low Temp Carbon Steel ASTM A333 Gr 6 | m | 1.6 | 0 | 359 | 3.2
BID-MAL-PS3M | 1137 | Pi | Fitting | 4355-PS3M-5-31-0001-2 | BLIND | 14in Paddle Blind CL900 Raised Face Low Temp Carbon Steel ASTM A516 Gr 60/65/70 Dims to ASME B16.48 NACE MR0175/ISO15156 | Low Temp Carbon Steel ASTM A516 Gr 60/65/70 | Pcs | 1 | 0 | 91 | 3.2
BID-MAL-PS3M | 1138 | Pi | Flange | 4355-PS3M-5-31-0001-2 | FLANGE | 14in Sch120 WN Flange CL900 Raised Face Low Temp Carbon Steel ASTM A350 Gr LF2 CL1 Dims to ASME B16.5 NACE MR0175/ISO15156 | Low Temp Carbon Steel ASTM A350 Gr LF2 CL1 | Pcs | 2 | 0 | 421 | 3.2
BID-MAL-PS3M | 1139 | Pi | Fitting | 4355-PS3M-5-31-0001-2 | ELBOW | 14in Sch120 Elbow 90 Degrees Long Radius Seamless BW Low Temp Carbon Steel ASTM A420 WPL6 Dims to ASME B16.9 NACE MR0175/ISO15156 | Low Temp Carbon Steel ASTM A420 WPL6 | Pcs | 3 | 0 | 570 | 3.2
BID-MAL-PS3M | 1140 | Pi | Fitting | 4355-PS3M-5-31-0001-2 | TEE | 14in Sch120 Equal Tee Seamless BW Low Temp Carbon Steel ASTM A420 WPL6 Dims to ASME B16.9 NACE MR0175/ISO15156 | Low Temp Carbon Steel ASTM A420 WPL6 | Pcs | 1 | 0 | 240 | 3.2
BID-MAL-PS3M | 1141 | Pi | Gasket | 4355-PS3M-5-31-0001-2 | GASKET | 14in x 4.5mm Nom Thk Gasket Spiral Wound CL900 SS 316L Windings EXFOLIATED EXPANDED GRAPHITE Filler SS 316L Inner Ring CS Outer Ring Dims to ASME B16.20 | SS 316L Windings EXFOLIATED EXPANDED GRAPHITE Filler SS 316L Inner Ring CS Outer Ring | Pcs | 3 | 0 | 6 | 3.2
BID-MAL-PS3M | 1142 | Pi | Fitting | 4355-PS3M-5-31-0001-2 | OLET | 10in - 18in x 2in XXS Branch Outlet BW SCH XXS Low Temp Carbon Steel ASTM A350 Gr LF2 CL1 Dims to MSS SP-97 NACE MR0175/ISO15156 | Low Temp Carbon Steel ASTM A350 Gr LF2 CL1 | Pcs | 3 | 0 | 3 | 3.2
BID-MAL-PS3M | 1143 | Pi | Pipe | 4355-PS3M-5-31-0001-2 | PIPE | 14in Sch120 Pipe Seamless Bevelled Ends Low Temp Carbon Steel ASTM A333 Gr 6 Dimensions to ASME B36.10M NACE MR0175/ISO15156 | Low Temp Carbon Steel ASTM A333 Gr 6 | m | 15.3496 | 0 | 3448 | 3.2
BID-MAL-PS3M | 1144 | Pi | PipeSupport | 4355-PS3M-5-31-0001-2 | SPRING SUPPORT VS-16 | Variable Spring Support, Datasheet 4355-PS3M-5-13-0025 |  | Pcs | 1 | 0 | 0 | 3.2
BID-MAL-PS3M | 1145 | Pi | Flange | 4355-PS3M-5-31-0001-2 | FLANGE | 4in Sch120 WN Flange CL900 Raised Face Low Temp Carbon Steel ASTM A350 Gr LF2 CL1 Dims to ASME B16.5 NACE MR0175/ISO15156 | Low Temp Carbon Steel ASTM A350 Gr LF2 CL1 | Pcs | 1 | 0 | 23 | 3.2
BID-MAL-PS3M | 1146 | Pi | Flange | 4355-PS3M-5-31-0001-2 | FLANGE | 8in Sch120 WN Flange CL900 Raised Face Low Temp Carbon Steel ASTM A350 Gr LF2 CL1 Dims to ASME B16.5 NACE MR0175/ISO15156 | Low Temp Carbon Steel ASTM A350 Gr LF2 CL1 | Pcs | 7 | 0 | 615 | 3.2
BID-MAL-PS3M | 1147 | Pi | Fitting | 4355-PS3M-5-31-0001-2 | ELBOW | 8in Sch120 Elbow 90 Degrees Long Radius Seamless BW Low Temp Carbon Steel ASTM A420 WPL6 Dims to ASME B16.9 NACE MR0175/ISO15156 | Low Temp Carbon Steel ASTM A420 WPL6 | Pcs | 8 | 2 | 324 | 3.2
BID-MAL-PS3M | 1148 | Pi | Fitting | 4355-PS3M-5-31-0001-2 | TEE | 8in Sch120 Equal Tee Seamless BW Low Temp Carbon Steel ASTM A420 WPL6 Dims to ASME B16.9 NACE MR0175/ISO15156 | Low Temp Carbon Steel ASTM A420 WPL6 | Pcs | 1 | 1 | 50 | 3.2
BID-MAL-PS3M | 1149 | Pi | Fitting | 4355-PS3M-5-31-0001-2 | REDUCER | 8in Sch120 x 4in Sch120 Concentric Reducer Seamless BW Low Temp Carbon Steel ASTM A420 WPL6 Dims to ASME B16.9 NACE MR0175/ISO15156 | Low Temp Carbon Steel ASTM A420 WPL6 | Pcs | 1 | 1 | 14 | 3.2
BID-MAL-PS3M | 1150 | Pi | Fitting | 4355-PS3M-5-31-0001-2 | TEE | 8in Sch120 x 4in Sch120 Reducing Tee Seamless BW Low Temp Carbon Steel ASTM A420 WPL6 Dims to ASME B16.9 NACE MR0175/ISO15156 | Low Temp Carbon Steel ASTM A420 WPL6 | Pcs | 1 | 1 | 44 | 3.2
BID-MAL-PS3M | 1151 | Pi | Gasket | 4355-PS3M-5-31-0001-2 | GASKET | 4in x 4.5mm Nom Thk Gasket Spiral Wound CL900 SS 316L Windings EXFOLIATED EXPANDED GRAPHITE Filler SS 316L Inner Ring CS Outer Ring Dims to ASME B16.20 | SS 316L Windings EXFOLIATED EXPANDED GRAPHITE Filler SS 316L Inner Ring CS Outer Ring | Pcs | 1 | 0 | 0.38 | 3.2
BID-MAL-PS3M | 1152 | Pi | Gasket | 4355-PS3M-5-31-0001-2 | GASKET | 8in x 4.5mm Nom Thk Gasket Spiral Wound CL900 SS 316L Windings EXFOLIATED EXPANDED GRAPHITE Filler SS 316L Inner Ring CS Outer Ring Dims to ASME B16.20 | SS 316L Windings EXFOLIATED EXPANDED GRAPHITE Filler SS 316L Inner Ring CS Outer Ring | Pcs | 6 | 0 | 6 | 3.2
BID-MAL-PS3M | 1153 | Pi | Fitting | 4355-PS3M-5-31-0001-2 | OLET | 3in - 10in x 1in XXS Branch Fitting Flanged CL900 / CL1500 Raised Face Dims to ASME B16.5 150mm Standout Low Temp Carbon Steel ASTM A350 Gr LF2 CL1 Dims to MSS SP-97 NACE MR0175/ISO15156 | Low Temp Carbon Steel ASTM A350 Gr LF2 CL1 | Pcs | 2 | 1 | 9 | 3.2
BID-MAL-PS3M | 1154 | Pi | Fitting | 4355-PS3M-5-31-0001-2 | OLET | 8in - 36in x 1/2in XXS Branch Fitting Flanged CL900 / CL1500 Raised Face Dims to ASME B16.5 150mm Standout Low Temp Carbon Steel ASTM A350 Gr LF2 CL1 Dims to MSS SP-97 NACE MR0175/ISO15156 | Low Temp Carbon Steel ASTM A350 Gr LF2 CL1 | Pcs | 1 | 1 | 3 | 3.2
BID-MAL-PS3M | 1155 | Pi | Fitting | 4355-PS3M-5-31-0001-2 | OLET | 6in - 8in x 2in XXS Branch Outlet BW SCH XXS Low Temp Carbon Steel ASTM A350 Gr LF2 CL1 Dims to MSS SP-97 NACE MR0175/ISO15156 | Low Temp Carbon Steel ASTM A350 Gr LF2 CL1 | Pcs | 1 | 1 | 1 | 3.2
BID-MAL-PS3M | 1156 | Pi | Fitting | 4355-PS3M-5-31-0001-2 | OLET | 8in - 8in x 3in XXS Branch Outlet BW SCH XXS Low Temp Carbon Steel ASTM A350 Gr LF2 CL1 Dims to MSS SP-97 NACE MR0175/ISO15156 | Low Temp Carbon Steel ASTM A350 Gr LF2 CL1 | Pcs | 1 | 1 | 3 | 3.2
BID-MAL-PS3M | 1157 | Pi | Pipe | 4355-PS3M-5-31-0001-2 | PIPE | 8in Sch120 Pipe Seamless Bevelled Ends Low Temp Carbon Steel ASTM A333 Gr 6 Dimensions to ASME B36.10M NACE MR0175/ISO15156 | Low Temp Carbon Steel ASTM A333 Gr 6 | m | 17.1216 | 1.7122 | 1548 | 3.2
BID-MAL-PS3M | 1158 | Pi | Flange | 4355-PS3M-5-31-0001-2 | FLANGE | 4in Sch120 WN Flange CL900 Raised Face Low Temp Carbon Steel ASTM A350 Gr LF2 CL1 Dims to ASME B16.5 NACE MR0175/ISO15156 | Low Temp Carbon Steel ASTM A350 Gr LF2 CL1 | Pcs | 1 | 0 | 23 | 3.2
BID-MAL-PS3M | 1159 | Pi | Flange | 4355-PS3M-5-31-0001-2 | FLANGE | 8in Sch120 WN Flange CL900 Raised Face Low Temp Carbon Steel ASTM A350 Gr LF2 CL1 Dims to ASME B16.5 NACE MR0175/ISO15156 | Low Temp Carbon Steel ASTM A350 Gr LF2 CL1 | Pcs | 4 | 0 | 351 | 3.2
BID-MAL-PS3M | 1160 | Pi | Fitting | 4355-PS3M-5-31-0001-2 | ELBOW | 8in Sch120 Elbow 90 Degrees Long Radius Seamless BW Low Temp Carbon Steel ASTM A420 WPL6 Dims to ASME B16.9 NACE MR0175/ISO15156 | Low Temp Carbon Steel ASTM A420 WPL6 | Pcs | 2 | 1 | 81 | 3.2
BID-MAL-PS3M | 1161 | Pi | Fitting | 4355-PS3M-5-31-0001-2 | REDUCER | 8in Sch120 x 4in Sch120 Concentric Reducer Seamless BW Low Temp Carbon Steel ASTM A420 WPL6 Dims to ASME B16.9 NACE MR0175/ISO15156 | Low Temp Carbon Steel ASTM A420 WPL6 | Pcs | 1 | 1 | 14 | 3.2
BID-MAL-PS3M | 1162 | Pi | Gasket | 4355-PS3M-5-31-0001-2 | GASKET | 4in x 4.5mm Nom Thk Gasket Spiral Wound CL900 SS 316L Windings EXFOLIATED EXPANDED GRAPHITE Filler SS 316L Inner Ring CS Outer Ring Dims to ASME B16.20 | SS 316L Windings EXFOLIATED EXPANDED GRAPHITE Filler SS 316L Inner Ring CS Outer Ring | Pcs | 1 | 0 | 0.38 | 3.2
BID-MAL-PS3M | 1163 | Pi | Gasket | 4355-PS3M-5-31-0001-2 | GASKET | 8in x 4.5mm Nom Thk Gasket Spiral Wound CL900 SS 316L Windings EXFOLIATED EXPANDED GRAPHITE Filler SS 316L Inner Ring CS Outer Ring Dims to ASME B16.20 | SS 316L Windings EXFOLIATED EXPANDED GRAPHITE Filler SS 316L Inner Ring CS Outer Ring | Pcs | 4 | 0 | 4 | 3.2
BID-MAL-PS3M | 1164 | Pi | Fitting | 4355-PS3M-5-31-0001-2 | OLET | 3in - 10in x 1in XXS Branch Fitting Flanged CL900 / CL1500 Raised Face Dims to ASME B16.5 150mm Standout Low Temp Carbon Steel ASTM A350 Gr LF2 CL1 Dims to MSS SP-97 NACE MR0175/ISO15156 | Low Temp Carbon Steel ASTM A350 Gr LF2 CL1 | Pcs | 2 | 1 | 9 | 3.2
BID-MAL-PS3M | 1165 | Pi | Pipe | 4355-PS3M-5-31-0001-2 | PIPE | 8in Sch120 Pipe Seamless Bevelled Ends Low Temp Carbon Steel ASTM A333 Gr 6 Dimensions to ASME B36.10M NACE MR0175/ISO15156 | Low Temp Carbon Steel ASTM A333 Gr 6 | m | 2.6862 | 0.26862 | 243 | 3.2
BID-MAL-PS3M | 1166 | Pi | Fitting | 4355-PS3M-5-31-0001-2 | ELBOW | 6in Sch120 Elbow 90 Degrees Long Radius Seamless BW Low Temp Carbon Steel ASTM A420 WPL6 Dims to ASME B16.9 NACE MR0175/ISO15156 | Low Temp Carbon Steel ASTM A420 WPL6 | Pcs | 3 | 1 | 69 | 3.2
BID-MAL-PS3M | 1167 | Pi | Fitting | 4355-PS3M-5-31-0001-2 | REDUCER | 6in Sch120 x 3in Sch160 Eccentric Reducer Seamless BW Low Temp Carbon Steel ASTM A420 WPL6 Dims to ASME B16.9 NACE MR0175/ISO15156 | Low Temp Carbon Steel ASTM A420 WPL6 | Pcs | 1 | 1 | 9 | 3.2
BID-MAL-PS3M | 1168 | Pi | Fitting | 4355-PS3M-5-31-0001-2 | REDUCER | 14in Sch120 x 6in Sch120 Concentric Reducer Seamless BW Low Temp Carbon Steel ASTM A420 WPL6 Dims to ASME B16.9 NACE MR0175/ISO15156 | Low Temp Carbon Steel ASTM A420 WPL6 | Pcs | 1 | 0 | 73 | 3.2
BID-MAL-PS3M | 1169 | Pi | Fitting | 4355-PS3M-5-31-0001-2 | OLET | 6in - 8in x 2in XXS Branch Outlet BW SCH XXS Low Temp Carbon Steel ASTM A350 Gr LF2 CL1 Dims to MSS SP-97 NACE MR0175/ISO15156 | Low Temp Carbon Steel ASTM A350 Gr LF2 CL1 | Pcs | 1 | 1 | 1 | 3.2
BID-MAL-PS3M | 1170 | Pi | Pipe | 4355-PS3M-5-31-0001-2 | PIPE | 6in Sch120 Pipe Seamless Bevelled Ends Low Temp Carbon Steel ASTM A333 Gr 6 Dimensions to ASME B36.10M NACE MR0175/ISO15156 | Low Temp Carbon Steel ASTM A333 Gr 6 | m | 5.6468 | 0.56468 | 306 | 3.2
BID-MAL-PS3M | 1171 | Pi | Fitting | 4355-PS3M-5-31-0001-2 | BLIND | 4in Spectacle Blind CL900 Raised Face Low Temp Carbon Steel ASTM A516 Gr 70 Dims to ASME B16.48 NACE MR0175/ISO15156 | Low Temp Carbon Steel ASTM A516 Gr 70 | Pcs | 1 | 1 | 8 | 3.2
BID-MAL-PS3M | 1172 | Pi | Flange | 4355-PS3M-5-31-0001-2 | FLANGE | 4in Sch120 WN Flange CL900 Raised Face Low Temp Carbon Steel ASTM A350 Gr LF2 CL1 Dims to ASME B16.5 NACE MR0175/ISO15156 | Low Temp Carbon Steel ASTM A350 Gr LF2 CL1 | Pcs | 1 | 0 | 23 | 3.2
BID-MAL-PS3M | 1173 | Pi | Fitting | 4355-PS3M-5-31-0001-2 | ELBOW | 4in Sch120 Elbow 90 Degrees Long Radius Seamless BW Low Temp Carbon Steel ASTM A420 WPL6 Dims to ASME B16.9 NACE MR0175/ISO15156 | Low Temp Carbon Steel ASTM A420 WPL6 | Pcs | 1 | 1 | 7 | 3.2
BID-MAL-PS3M | 1174 | Pi | Gasket | 4355-PS3M-5-31-0001-2 | GASKET | 4in x 4.5mm Nom Thk Gasket Spiral Wound CL900 SS 316L Windings EXFOLIATED EXPANDED GRAPHITE Filler SS 316L Inner Ring CS Outer Ring Dims to ASME B16.20 | SS 316L Windings EXFOLIATED EXPANDED GRAPHITE Filler SS 316L Inner Ring CS Outer Ring | Pcs | 3 | 0 | 1 | 3.2
BID-MAL-PS3M | 1175 | Pi | Pipe | 4355-PS3M-5-31-0001-2 | PIPE | 4in Sch120 Pipe Seamless Bevelled Ends Low Temp Carbon Steel ASTM A333 Gr 6 Dimensions to ASME B36.10M NACE MR0175/ISO15156 | Low Temp Carbon Steel ASTM A333 Gr 6 | m | 2.5189 | 0.25189 | 71 | 3.2
BID-MAL-PS3M | 1176 | Pi | Fitting | 4355-PS3M-5-31-0001-2 | BLIND | 12in Paddle Blind CL900 Raised Face Low Temp Carbon Steel ASTM A516 Gr 60/65/70 Dims to ASME B16.48 NACE MR0175/ISO15156 | Low Temp Carbon Steel ASTM A516 Gr 60/65/70 | Pcs | 2 | 0 | 147 | 3.2
BID-MAL-PS3M | 1177 | Pi | Flange | 4355-PS3M-5-31-0001-2 | FLANGE | 12in Sch120 WN Flange CL900 Raised Face Low Temp Carbon Steel ASTM A350 Gr LF2 CL1 Dims to ASME B16.5 NACE MR0175/ISO15156 | Low Temp Carbon Steel ASTM A350 Gr LF2 CL1 | Pcs | 6 | 0 | 1080 | 3.2
BID-MAL-PS3M | 1178 | Pi | Fitting | 4355-PS3M-5-31-0001-2 | ELBOW | 12in Sch120 Elbow 90 Degrees Long Radius Seamless BW Low Temp Carbon Steel ASTM A420 WPL6 Dims to ASME B16.9 NACE MR0175/ISO15156 | Low Temp Carbon Steel ASTM A420 WPL6 | Pcs | 4 | 0 | 560 | 3.2
BID-MAL-PS3M | 1179 | Pi | Fitting | 4355-PS3M-5-31-0001-2 | TEE | 12in Sch120 x 10in Sch120 Reducing Tee Seamless BW Low Temp Carbon Steel ASTM A420 WPL6 Dims to ASME B16.9 NACE MR0175/ISO15156 | Low Temp Carbon Steel ASTM A420 WPL6 | Pcs | 1 | 0 | 149 | 3.2
BID-MAL-PS3M | 1180 | Pi | Gasket | 4355-PS3M-5-31-0001-2 | GASKET | 12in x 4.5mm Nom Thk Gasket Spiral Wound CL900 SS 316L Windings EXFOLIATED EXPANDED GRAPHITE Filler SS 316L Inner Ring CS Outer Ring Dims to ASME B16.20 | SS 316L Windings EXFOLIATED EXPANDED GRAPHITE Filler SS 316L Inner Ring CS Outer Ring | Pcs | 9 | 0 | 17 | 3.2
BID-MAL-PS3M | 1181 | Pi | Fitting | 4355-PS3M-5-31-0001-2 | OLET | 10in - 18in x 1.1/2in XXS Branch Fitting Flanged CL900 / CL1500 Raised Face Dims to ASME B16.5 150mm Standout Low Temp Carbon Steel ASTM A350 Gr LF2 CL1 Dims to MSS SP-97 NACE MR0175/ISO15156 | Low Temp Carbon Steel ASTM A350 Gr LF2 CL1 | Pcs | 1 | 0 | 7 | 3.2
BID-MAL-PS3M | 1182 | Pi | Fitting | 4355-PS3M-5-31-0001-2 | OLET | 10in - 18in x 2in XXS Branch Outlet BW SCH XXS Low Temp Carbon Steel ASTM A350 Gr LF2 CL1 Dims to MSS SP-97 NACE MR0175/ISO15156 | Low Temp Carbon Steel ASTM A350 Gr LF2 CL1 | Pcs | 2 | 0 | 2 | 3.2
BID-MAL-PS3M | 1183 | Pi | Pipe | 4355-PS3M-5-31-0001-2 | PIPE | 12in Sch120 Pipe Seamless Bevelled Ends Low Temp Carbon Steel ASTM A333 Gr 6 Dimensions to ASME B36.10M NACE MR0175/ISO15156 | Low Temp Carbon Steel ASTM A333 Gr 6 | m | 8.6302 | 0 | 1614 | 3.2
BID-MAL-PS3M | 1184 | Pi | PipeSupport | 4355-PS3M-5-31-0001-2 | SPRING SUPPORT VS-3 | Variable Spring Support, Datasheet 4355-PS3M-5-13-0025 |  | Pcs | 1 | 0 | 0 | 3.2
BID-MAL-PS3M | 1185 | Pi | Flange | 4355-PS3M-5-31-0001-2 | FLANGE | 6in Sch120 WN Flange CL900 Raised Face Low Temp Carbon Steel ASTM A350 Gr LF2 CL1 Dims to ASME B16.5 NACE MR0175/ISO15156 | Low Temp Carbon Steel ASTM A350 Gr LF2 CL1 | Pcs | 7 | 0 | 353 | 3.2
BID-MAL-PS3M | 1186 | Pi | Fitting | 4355-PS3M-5-31-0001-2 | ELBOW | 6in Sch120 Elbow 90 Degrees Long Radius Seamless BW Low Temp Carbon Steel ASTM A420 WPL6 Dims to ASME B16.9 NACE MR0175/ISO15156 | Low Temp Carbon Steel ASTM A420 WPL6 | Pcs | 13 | 3 | 299 | 3.2
BID-MAL-PS3M | 1187 | Pi | Fitting | 4355-PS3M-5-31-0001-2 | REDUCER | 6in Sch120 x 3in Sch160 Concentric Reducer Seamless BW Low Temp Carbon Steel ASTM A420 WPL6 Dims to ASME B16.9 NACE MR0175/ISO15156 | Low Temp Carbon Steel ASTM A420 WPL6 | Pcs | 1 | 1 | 9 | 3.2
BID-MAL-PS3M | 1188 | Pi | Fitting | 4355-PS3M-5-31-0001-2 | TEE | 6in Sch120 Equal Tee Seamless BW Low Temp Carbon Steel ASTM A420 WPL6 Dims to ASME B16.9 NACE MR0175/ISO15156 | Low Temp Carbon Steel ASTM A420 WPL6 | Pcs | 1 | 1 | 24 | 3.2
BID-MAL-PS3M | 1189 | Pi | Gasket | 4355-PS3M-5-31-0001-2 | GASKET | 6in x 4.5mm Nom Thk Gasket Spiral Wound CL900 SS 316L Windings EXFOLIATED EXPANDED GRAPHITE Filler SS 316L Inner Ring CS Outer Ring Dims to ASME B16.20 | SS 316L Windings EXFOLIATED EXPANDED GRAPHITE Filler SS 316L Inner Ring CS Outer Ring | Pcs | 6 | 0 | 4 | 3.2
BID-MAL-PS3M | 1190 | Pi | Fitting | 4355-PS3M-5-31-0001-2 | OLET | 3in - 10in x 1in XXS Branch Fitting Flanged CL900 / CL1500 Raised Face Dims to ASME B16.5 150mm Standout Low Temp Carbon Steel ASTM A350 Gr LF2 CL1 Dims to MSS SP-97 NACE MR0175/ISO15156 | Low Temp Carbon Steel ASTM A350 Gr LF2 CL1 | Pcs | 1 | 1 | 5 | 3.2
BID-MAL-PS3M | 1191 | Pi | Fitting | 4355-PS3M-5-31-0001-2 | OLET | 6in - 8in x 1.1/2in XXS Branch Fitting Flanged CL900 / CL1500 Raised Face Dims to ASME B16.5 150mm Standout Low Temp Carbon Steel ASTM A350 Gr LF2 CL1 Dims to MSS SP-97 NACE MR0175/ISO15156 | Low Temp Carbon Steel ASTM A350 Gr LF2 CL1 | Pcs | 1 | 1 | 7 | 3.2
BID-MAL-PS3M | 1192 | Pi | Fitting | 4355-PS3M-5-31-0001-2 | OLET | 6in - 8in x 2in XXS Branch Outlet BW SCH XXS Low Temp Carbon Steel ASTM A350 Gr LF2 CL1 Dims to MSS SP-97 NACE MR0175/ISO15156 | Low Temp Carbon Steel ASTM A350 Gr LF2 CL1 | Pcs | 1 | 1 | 1 | 3.2
BID-MAL-PS3M | 1193 | Pi | Pipe | 4355-PS3M-5-31-0001-2 | PIPE | 6in Sch120 Pipe Seamless Bevelled Ends Low Temp Carbon Steel ASTM A333 Gr 6 Dimensions to ASME B36.10M NACE MR0175/ISO15156 | Low Temp Carbon Steel ASTM A333 Gr 6 | m | 40.9598 | 4.096 | 2220 | 3.2
BID-MAL-PS3M | 1194 | Pi | Flange | 4355-PS3M-5-31-0001-2 | FLANGE | 6in Sch120 WN Flange CL900 Raised Face Low Temp Carbon Steel ASTM A350 Gr LF2 CL1 Dims to ASME B16.5 NACE MR0175/ISO15156 | Low Temp Carbon Steel ASTM A350 Gr LF2 CL1 | Pcs | 4 | 0 | 202 | 3.2
BID-MAL-PS3M | 1195 | Pi | Fitting | 4355-PS3M-5-31-0001-2 | ELBOW | 6in Sch120 Elbow 90 Degrees Long Radius Seamless BW Low Temp Carbon Steel ASTM A420 WPL6 Dims to ASME B16.9 NACE MR0175/ISO15156 | Low Temp Carbon Steel ASTM A420 WPL6 | Pcs | 2 | 1 | 46 | 3.2
BID-MAL-PS3M | 1196 | Pi | Fitting | 4355-PS3M-5-31-0001-2 | REDUCER | 6in Sch120 x 3in Sch160 Concentric Reducer Seamless BW Low Temp Carbon Steel ASTM A420 WPL6 Dims to ASME B16.9 NACE MR0175/ISO15156 | Low Temp Carbon Steel ASTM A420 WPL6 | Pcs | 1 | 1 | 9 | 3.2
BID-MAL-PS3M | 1197 | Pi | Gasket | 4355-PS3M-5-31-0001-2 | GASKET | 6in x 4.5mm Nom Thk Gasket Spiral Wound CL900 SS 316L Windings EXFOLIATED EXPANDED GRAPHITE Filler SS 316L Inner Ring CS Outer Ring Dims to ASME B16.20 | SS 316L Windings EXFOLIATED EXPANDED GRAPHITE Filler SS 316L Inner Ring CS Outer Ring | Pcs | 4 | 0 | 3 | 3.2
BID-MAL-PS3M | 1198 | Pi | Fitting | 4355-PS3M-5-31-0001-2 | OLET | 3in - 10in x 1in XXS Branch Fitting Flanged CL900 / CL1500 Raised Face Dims to ASME B16.5 150mm Standout Low Temp Carbon Steel ASTM A350 Gr LF2 CL1 Dims to MSS SP-97 NACE MR0175/ISO15156 | Low Temp Carbon Steel ASTM A350 Gr LF2 CL1 | Pcs | 1 | 1 | 5 | 3.2
BID-MAL-PS3M | 1199 | Pi | Fitting | 4355-PS3M-5-31-0001-2 | OLET | 6in - 8in x 1.1/2in XXS Branch Fitting Flanged CL900 / CL1500 Raised Face Dims to ASME B16.5 150mm Standout Low Temp Carbon Steel ASTM A350 Gr LF2 CL1 Dims to MSS SP-97 NACE MR0175/ISO15156 | Low Temp Carbon Steel ASTM A350 Gr LF2 CL1 | Pcs | 1 | 1 | 7 | 3.2
BID-MAL-PS3M | 1200 | Pi | Pipe | 4355-PS3M-5-31-0001-2 | PIPE | 6in Sch120 Pipe Seamless Bevelled Ends Low Temp Carbon Steel ASTM A333 Gr 6 Dimensions to ASME B36.10M NACE MR0175/ISO15156 | Low Temp Carbon Steel ASTM A333 Gr 6 | m | 2.658 | 0.2658 | 144 | 3.2
BID-MAL-PS3M | 1201 | Pi | Flange | 4355-PS3M-5-31-0001-2 | FLANGE | 6in XXS WN Flange CL1500 Raised Face Low Temp Carbon Steel ASTM A350 Gr LF2 CL1 Dims to ASME B16.5 NACE MR0175/ISO15156 | Low Temp Carbon Steel ASTM A350 Gr LF2 CL1 | Pcs | 1 | 0 | 76 | 3.2
BID-MAL-PS3M | 1202 | Pi | Flange | 4355-PS3M-5-31-0001-2 | FLANGE | 12in Sch120 WN Orifice Flange CL900 Raised Face Low Temp Carbon Steel ASTM A350 Gr LF2 CL1 c/w 1/2in BW Taps Dims to ASME B16.36 NACE MR0175/ISO15156 DEP STD DRG S-38.130-001 2022 | Low Temp Carbon Steel ASTM A350 Gr LF2 CL1 | Pcs | 2 | 0 | 606 | 3.2
BID-MAL-PS3M | 1203 | Pi | Flange | 4355-PS3M-5-31-0001-2 | FLANGE | 12in Sch120 WN Flange CL900 Raised Face Low Temp Carbon Steel ASTM A350 Gr LF2 CL1 Dims to ASME B16.5 NACE MR0175/ISO15156 | Low Temp Carbon Steel ASTM A350 Gr LF2 CL1 | Pcs | 9 | 0 | 1620 | 3.2
BID-MAL-PS3M | 1204 | Pi | Flange | 4355-PS3M-5-31-0001-2 | FLANGE | 14in Sch120 WN Flange CL900 Raised Face Low Temp Carbon Steel ASTM A350 Gr LF2 CL1 Dims to ASME B16.5 NACE MR0175/ISO15156 | Low Temp Carbon Steel ASTM A350 Gr LF2 CL1 | Pcs | 1 | 0 | 210 | 3.2
BID-MAL-PS3M | 1205 | Pi | Fitting | 4355-PS3M-5-31-0001-2 | ELBOW | 8in Sch120 Elbow 90 Degrees Long Radius Seamless BW Low Temp Carbon Steel ASTM A420 WPL6 Dims to ASME B16.9 NACE MR0175/ISO15156 | Low Temp Carbon Steel ASTM A420 WPL6 | Pcs | 2 | 1 | 81 | 3.2
BID-MAL-PS3M | 1206 | Pi | Fitting | 4355-PS3M-5-31-0001-2 | ELBOW | 8in Sch120 Elbow 45 Degrees Long Radius SeamlessBW Low Temp Carbon Steel ASTM A420 WPL6 Dims to ASME B16.9 NACE MR0175/ISO15156 | Low Temp Carbon Steel ASTM A420 WPL6 | Pcs | 1 | 1 | 22 | 3.2
BID-MAL-PS3M | 1207 | Pi | Fitting | 4355-PS3M-5-31-0001-2 | REDUCER | 8in Sch120 x 6in Sch120 Eccentric Reducer Seamless BW Low Temp Carbon Steel ASTM A420 WPL6 Dims to ASME B16.9 NACE MR0175/ISO15156 | Low Temp Carbon Steel ASTM A420 WPL6 | Pcs | 1 | 1 | 14 | 3.2
BID-MAL-PS3M | 1208 | Pi | Fitting | 4355-PS3M-5-31-0001-2 | ELBOW | 12in Sch120 Elbow 45 Degrees Long Radius SeamlessBW Low Temp Carbon Steel ASTM A420 WPL6 Dims to ASME B16.9 NACE MR0175/ISO15156 | Low Temp Carbon Steel ASTM A420 WPL6 | Pcs | 1 | 0 | 71 | 3.2
BID-MAL-PS3M | 1209 | Pi | Fitting | 4355-PS3M-5-31-0001-2 | ELBOW | 12in Sch120 Elbow 90 Degrees Long Radius Seamless BW Low Temp Carbon Steel ASTM A420 WPL6 Dims to ASME B16.9 NACE MR0175/ISO15156 | Low Temp Carbon Steel ASTM A420 WPL6 | Pcs | 17 | 0 | 2380 | 3.2
BID-MAL-PS3M | 1210 | Pi | Fitting | 4355-PS3M-5-31-0001-2 | REDUCER | 14in Sch120 x 12in Sch120 Concentric Reducer Seamless BW Low Temp Carbon Steel ASTM A420 WPL6 Dims to ASME B16.9 NACE MR0175/ISO15156 | Low Temp Carbon Steel ASTM A420 WPL6 | Pcs | 1 | 0 | 73 | 3.2
BID-MAL-PS3M | 1211 | Pi | Fitting | 4355-PS3M-5-31-0001-2 | TEE | 12in Sch120 x 8in Sch120 Reducing Tee Seamless BW Low Temp Carbon Steel ASTM A420 WPL6 Dims to ASME B16.9 NACE MR0175/ISO15156 | Low Temp Carbon Steel ASTM A420 WPL6 | Pcs | 1 | 0 | 133 | 3.2
BID-MAL-PS3M | 1212 | Pi | Gasket | 4355-PS3M-5-31-0001-2 | GASKET | 12in x 4.5mm Nom Thk Gasket Spiral Wound CL900 SS 316L Windings EXFOLIATED EXPANDED GRAPHITE Filler SS 316L Inner Ring CS Outer Ring Dims to ASME B16.20 | SS 316L Windings EXFOLIATED EXPANDED GRAPHITE Filler SS 316L Inner Ring CS Outer Ring | Pcs | 8 | 0 | 15 | 3.2
BID-MAL-PS3M | 1213 | Pi | Gasket | 4355-PS3M-5-31-0001-2 | GASKET | 14in x 4.5mm Nom Thk Gasket Spiral Wound CL900 SS 316L Windings EXFOLIATED EXPANDED GRAPHITE Filler SS 316L Inner Ring CS Outer Ring Dims to ASME B16.20 | SS 316L Windings EXFOLIATED EXPANDED GRAPHITE Filler SS 316L Inner Ring CS Outer Ring | Pcs | 1 | 0 | 2 | 3.2
BID-MAL-PS3M | 1214 | Pi | Fitting | 4355-PS3M-5-31-0001-2 | OLET | 10in - 18in x 2in XXS Branch Outlet BW SCH XXS Low Temp Carbon Steel ASTM A350 Gr LF2 CL1 Dims to MSS SP-97 NACE MR0175/ISO15156 | Low Temp Carbon Steel ASTM A350 Gr LF2 CL1 | Pcs | 10 | 0 | 10 | 3.2
BID-MAL-PS3M | 1215 | Pi | Pipe | 4355-PS3M-5-31-0001-2 | PIPE | 8in Sch120 Pipe Seamless Bevelled Ends Low Temp Carbon Steel ASTM A333 Gr 6 Dimensions to ASME B36.10M NACE MR0175/ISO15156 | Low Temp Carbon Steel ASTM A333 Gr 6 | m | 2.3673 | 0.23673 | 214 | 3.2
BID-MAL-PS3M | 1216 | Pi | Pipe | 4355-PS3M-5-31-0001-2 | PIPE | 12in Sch120 Pipe Seamless Bevelled Ends Low Temp Carbon Steel ASTM A333 Gr 6 Dimensions to ASME B36.10M NACE MR0175/ISO15156 | Low Temp Carbon Steel ASTM A333 Gr 6 | m | 37.3548 | 0 | 6984 | 3.2
BID-MAL-PS3M | 1217 | Pi | Pipe | 4355-PS3M-5-31-0001-2 | PIPE | 14in Sch120 Pipe Seamless Bevelled Ends Low Temp Carbon Steel ASTM A333 Gr 6 Dimensions to ASME B36.10M NACE MR0175/ISO15156 | Low Temp Carbon Steel ASTM A333 Gr 6 | m | 2.3263 | 0 | 523 | 3.2
BID-MAL-PS3M | 1218 | Pi | SP | 4355-PS3M-5-31-0001-2 | Temporary Strainer | 12in,153.2Barg,175℃,3mm,900#RF | BODY MATERIAL:ASTM A350-LF2 cl 1,FLANGE / COVER MATERIAL:ASTM A350-LF2 cl 1,STRAINER ELEMENT MATERIAL:AISI 316,GASKET MATERIAL:AISI 316, Graphite CS center ring/SS inner ring,BOLTING MATERIAL:ASTM A320-L 7M/A 194-7M | Pcs | 1 | 0 | 4.9 | 3.2
BID-MAL-PS3M | 1219 | Pi | PipeSupport | 4355-PS3M-5-31-0001-2 | SPRING SUPPORT VS-4 | Variable Spring Support, Datasheet 4355-PS3M-5-13-0025 |  | Pcs | 1 | 0 | 0 | 3.2
BID-MAL-PS3M | 1220 | Pi | PipeSupport | 4355-PS3M-5-31-0001-2 | SPRING HANGER CS-1 | Constant Spring Hanger, Datasheet 4355-PS3M-5-13-0025 |  | Pcs | 1 | 0 | 0 | 3.2
BID-MAL-PS3M | 1221 | Pi | PipeSupport | 4355-PS3M-5-31-0001-2 | SPRING HANGER CS-2 | Constant Spring Hanger, Datasheet 4355-PS3M-5-13-0025 |  | Pcs | 1 | 0 | 0 | 3.2
BID-MAL-PS3M | 1222 | Pi | Flange | 4355-PS3M-5-31-0001-2 | FLANGE | 6in XXS WN Flange CL1500 Raised Face Low Temp Carbon Steel ASTM A350 Gr LF2 CL1 Dims to ASME B16.5 NACE MR0175/ISO15156 | Low Temp Carbon Steel ASTM A350 Gr LF2 CL1 | Pcs | 4 | 0 | 303 | 3.2
BID-MAL-PS3M | 1223 | Pi | Fitting | 4355-PS3M-5-31-0001-2 | ELBOW | 6in XXS Elbow 90 Degrees Long Radius Seamless BW Low Temp Carbon Steel ASTM A420 WPL6 Dims to ASME B16.9 NACE MR0175/ISO15156 | Low Temp Carbon Steel ASTM A420 WPL6 | Pcs | 1 | 1 | 30 | 3.2
BID-MAL-PS3M | 1224 | Pi | Fitting | 4355-PS3M-5-31-0001-2 | TEE | 6in XXS Equal Tee Seamless BW Low Temp Carbon Steel ASTM A420 WPL6 Dims to ASME B16.9 NACE MR0175/ISO15156 | Low Temp Carbon Steel ASTM A420 WPL6 | Pcs | 1 | 1 | 39 | 3.2
BID-MAL-PS3M | 1225 | Pi | Fitting | 4355-PS3M-5-31-0001-2 | REDUCER | 6in XXS x 3in XXS Concentric Reducer Seamless BW Low Temp Carbon Steel ASTM A420 WPL6 Dims to ASME B16.9 NACE MR0175/ISO15156 | Low Temp Carbon Steel ASTM A420 WPL6 | Pcs | 1 | 1 | 11 | 3.2
BID-MAL-PS3M | 1226 | Pi | Gasket | 4355-PS3M-5-31-0001-2 | GASKET | 6in x 4.5mm Nom Thk Gasket Spiral Wound CL1500 SS 316L Windings EXFOLIATED EXPANDED GRAPHITE Filler SS 316L Inner Ring CS Outer Ring Dims to ASME B16.20 | SS 316L Windings EXFOLIATED EXPANDED GRAPHITE Filler SS 316L Inner Ring CS Outer Ring | Pcs | 4 | 0 | 3 | 3.2
BID-MAL-PS3M | 1227 | Pi | Fitting | 4355-PS3M-5-31-0001-2 | OLET | 6in - 8in x 1.1/2in XXS Branch Fitting Flanged CL900 / CL1500 Raised Face Dims to ASME B16.5 150mm Standout Low Temp Carbon Steel ASTM A350 Gr LF2 CL1 Dims to MSS SP-97 NACE MR0175/ISO15156 | Low Temp Carbon Steel ASTM A350 Gr LF2 CL1 | Pcs | 1 | 1 | 7 | 3.2
BID-MAL-PS3M | 1228 | Pi | Fitting | 4355-PS3M-5-31-0001-2 | OLET | 3in - 8in x 1in Branch Fitting BW CL6000/9000 Low Temp Carbon Steel ASTM A350 Gr LF2 CL1 Dims to MSS SP-97 NACE MR0175/ISO15156 | Low Temp Carbon Steel ASTM A350 Gr LF2 CL1 | Pcs | 1 | 1 | 1 | 3.2
BID-MAL-PS3M | 1229 | Pi | Fitting | 4355-PS3M-5-31-0001-2 | OLET | 6in - 8in x 2in XXS Branch Outlet BW SCH XXS Low Temp Carbon Steel ASTM A350 Gr LF2 CL1 Dims to MSS SP-97 NACE MR0175/ISO15156 | Low Temp Carbon Steel ASTM A350 Gr LF2 CL1 | Pcs | 1 | 1 | 1 | 3.2
BID-MAL-PS3M | 1230 | Pi | Pipe | 4355-PS3M-5-31-0001-2 | PIPE | 6in XXS Pipe Seamless Bevelled Ends Low Temp Carbon Steel ASTM A333 Gr 6 Dimensions to ASME B36.10M NACE MR0175/ISO15156 | Low Temp Carbon Steel ASTM A333 Gr 6 | m | 1.05 | 0.105 | 83 | 3.2
BID-MAL-PS3M | 1231 | Pi | Flange | 4355-PS3M-5-31-0001-2 | FLANGE | 6in XXS WN Flange CL1500 Raised Face Low Temp Carbon Steel ASTM A350 Gr LF2 CL1 Dims to ASME B16.5 NACE MR0175/ISO15156 | Low Temp Carbon Steel ASTM A350 Gr LF2 CL1 | Pcs | 4 | 0 | 303 | 3.2
BID-MAL-PS3M | 1232 | Pi | Fitting | 4355-PS3M-5-31-0001-2 | ELBOW | 6in XXS Elbow 90 Degrees Long Radius Seamless BW Low Temp Carbon Steel ASTM A420 WPL6 Dims to ASME B16.9 NACE MR0175/ISO15156 | Low Temp Carbon Steel ASTM A420 WPL6 | Pcs | 2 | 1 | 60 | 3.2
BID-MAL-PS3M | 1233 | Pi | Fitting | 4355-PS3M-5-31-0001-2 | REDUCER | 6in XXS x 3in XXS Concentric Reducer Seamless BW Low Temp Carbon Steel ASTM A420 WPL6 Dims to ASME B16.9 NACE MR0175/ISO15156 | Low Temp Carbon Steel ASTM A420 WPL6 | Pcs | 1 | 1 | 11 | 3.2
BID-MAL-PS3M | 1234 | Pi | Gasket | 4355-PS3M-5-31-0001-2 | GASKET | 6in x 4.5mm Nom Thk Gasket Spiral Wound CL1500 SS 316L Windings EXFOLIATED EXPANDED GRAPHITE Filler SS 316L Inner Ring CS Outer Ring Dims to ASME B16.20 | SS 316L Windings EXFOLIATED EXPANDED GRAPHITE Filler SS 316L Inner Ring CS Outer Ring | Pcs | 4 | 0 | 3 | 3.2
BID-MAL-PS3M | 1235 | Pi | Fitting | 4355-PS3M-5-31-0001-2 | OLET | 6in - 8in x 1.1/2in XXS Branch Fitting Flanged CL900 / CL1500 Raised Face Dims to ASME B16.5 150mm Standout Low Temp Carbon Steel ASTM A350 Gr LF2 CL1 Dims to MSS SP-97 NACE MR0175/ISO15156 | Low Temp Carbon Steel ASTM A350 Gr LF2 CL1 | Pcs | 1 | 1 | 7 | 3.2
BID-MAL-PS3M | 1236 | Pi | Fitting | 4355-PS3M-5-31-0001-2 | OLET | 3in - 8in x 1in Branch Fitting BW CL6000/9000 Low Temp Carbon Steel ASTM A350 Gr LF2 CL1 Dims to MSS SP-97 NACE MR0175/ISO15156 | Low Temp Carbon Steel ASTM A350 Gr LF2 CL1 | Pcs | 1 | 1 | 1 | 3.2
BID-MAL-PS3M | 1237 | Pi | Pipe | 4355-PS3M-5-31-0001-2 | PIPE | 6in XXS Pipe Seamless Bevelled Ends Low Temp Carbon Steel ASTM A333 Gr 6 Dimensions to ASME B36.10M NACE MR0175/ISO15156 | Low Temp Carbon Steel ASTM A333 Gr 6 | m | 1.2358 | 0.12358 | 98 | 3.2
BID-MAL-PS3M | 1238 | Pi | Flange | 4355-PS3M-5-31-0001-2 | FLANGE | 8in 26.00mm WT WN Flange CL1500 Raised Face Low Temp Carbon Steel ASTM A350 Gr LF2 CL1 Dims to ASME B16.5 NACE MR0175/ISO15156 | Low Temp Carbon Steel ASTM A350 Gr LF2 CL1 | Pcs | 1 | 0 | 133 | 3.2
BID-MAL-PS3M | 1239 | Pi | Flange | 4355-PS3M-5-31-0001-2 | FLANGE | 10in 32.00mm WT WN Flange CL1500 Raised Face Low Temp Carbon Steel ASTM A350 Gr LF2 CL1 Dims to ASME B16.5 NACE MR0175/ISO15156 | Low Temp Carbon Steel ASTM A350 Gr LF2 CL1 | Pcs | 7 | 0 | 1634 | 3.2
BID-MAL-PS3M | 1240 | Pi | Fitting | 4355-PS3M-5-31-0001-2 | ELBOW | 10in 32.00mm WT Elbow 90 Degrees Long Radius Seamless BW Low Temp Carbon Steel ASTM A420 WPL6 Dims to ASME B16.9 NACE MR0175/ISO15156 | Low Temp Carbon Steel ASTM A420 WPL6 | Pcs | 12 | 0 | 1404 | 3.2
BID-MAL-PS3M | 1241 | Pi | Fitting | 4355-PS3M-5-31-0001-2 | TEE | 10in 32.00mm WT Equal Tee Seamless BW Low Temp Carbon Steel ASTM A420 WPL6 Dims to ASME B16.9 NACE MR0175/ISO15156 | Low Temp Carbon Steel ASTM A420 WPL6 | Pcs | 1 | 0 | 148 | 3.2
BID-MAL-PS3M | 1242 | Pi | Fitting | 4355-PS3M-5-31-0001-2 | TEE | 10in 32.00mm WT x 6in XXS Reducing Tee Seamless BW Low Temp Carbon Steel ASTM A420 WPL6 Dims to ASME B16.9 NACE MR0175/ISO15156 | Low Temp Carbon Steel ASTM A420 WPL6 | Pcs | 1 | 0 | 132 | 3.2
BID-MAL-PS3M | 1243 | Pi | Fitting | 4355-PS3M-5-31-0001-2 | REDUCER | 10in 32.00mm WT x 8in 26.00mm WT Concentric Reducer Seamless BW Low Temp Carbon Steel ASTM A420 WPL6 Dims to ASME B16.9 NACE MR0175/ISO15156 | Low Temp Carbon Steel ASTM A420 WPL6 | Pcs | 1 | 0 | 35 | 3.2
BID-MAL-PS3M | 1244 | Pi | Gasket | 4355-PS3M-5-31-0001-2 | GASKET | 8in x 4.5mm Nom Thk Gasket Spiral Wound CL1500 SS 316L Windings EXFOLIATED EXPANDED GRAPHITE Filler SS 316L Inner Ring CS Outer Ring Dims to ASME B16.20 | SS 316L Windings EXFOLIATED EXPANDED GRAPHITE Filler SS 316L Inner Ring CS Outer Ring | Pcs | 1 | 0 | 1 | 3.2
BID-MAL-PS3M | 1245 | Pi | Gasket | 4355-PS3M-5-31-0001-2 | GASKET | 10in x 4.5mm Nom Thk Gasket Spiral Wound CL1500 SS 316L Windings EXFOLIATED EXPANDED GRAPHITE Filler SS 316L Inner Ring CS Outer Ring Dims to ASME B16.20 | SS 316L Windings EXFOLIATED EXPANDED GRAPHITE Filler SS 316L Inner Ring CS Outer Ring | Pcs | 5 | 0 | 8 | 3.2
BID-MAL-PS3M | 1246 | Pi | Fitting | 4355-PS3M-5-31-0001-2 | OLET | 10in - 18in x 2in XXS Branch Outlet BW SCH XXS Low Temp Carbon Steel ASTM A350 Gr LF2 CL1 Dims to MSS SP-97 NACE MR0175/ISO15156 | Low Temp Carbon Steel ASTM A350 Gr LF2 CL1 | Pcs | 7 | 0 | 7 | 3.2
BID-MAL-PS3M | 1247 | Pi | Fitting | 4355-PS3M-5-31-0001-2 | OLET | 10in - 10in x 3in XXS Branch Outlet BW SCH XXS Low Temp Carbon Steel ASTM A350 Gr LF2 CL1 Dims to MSS SP-97 NACE MR0175/ISO15156 | Low Temp Carbon Steel ASTM A350 Gr LF2 CL1 | Pcs | 1 | 0 | 3 | 3.2
BID-MAL-PS3M | 1248 | Pi | Pipe | 4355-PS3M-5-31-0001-2 | PIPE | 8in 26.00mm WT Pipe Seamless Bevelled Ends Low Temp Carbon Steel ASTM A333 Gr 6 Dimensions to ASME B36.10M NACE MR0175/ISO15156 | Low Temp Carbon Steel ASTM A333 Gr 6 | m | 2.5549 | 0.25549 | 316 | 3.2
BID-MAL-PS3M | 1249 | Pi | Pipe | 4355-PS3M-5-31-0001-2 | PIPE | 10in 32.00mm WT Pipe Seamless Bevelled Ends Low Temp Carbon Steel ASTM A333 Gr 6 Dimensions to ASME B36.10M NACE MR0175/ISO15156 | Low Temp Carbon Steel ASTM A333 Gr 6 | m | 22.3273 | 0 | 4246 | 3.2
BID-MAL-PS3M | 1250 | Pi | PipeSupport | 4355-PS3M-5-31-0001-2 | SPRING HANGER VS-5 | Variable Spring Hanger, Datasheet 4355-PS3M-5-13-0025 |  | Pcs | 1 | 0 | 0 | 3.2
BID-MAL-PS3M | 1251 | Pi | PipeSupport | 4355-PS3M-5-31-0001-2 | SPRING HANGER CS-3 | Constant Spring Hanger, Datasheet 4355-PS3M-5-13-0025 |  | Pcs | 1 | 0 | 0 | 3.2
BID-MAL-PS3M | 1252 | Pi | PipeSupport | 4355-PS3M-5-31-0001-2 | SPRING HANGER CS-4 | Constant Spring Hanger, Datasheet 4355-PS3M-5-13-0025 |  | Pcs | 1 | 0 | 0 | 3.2
BID-MAL-PS3M | 1253 | Pi | PipeSupport | 4355-PS3M-5-31-0001-2 | SPRING HANGER CS-5 | Constant Spring Hanger, Datasheet 4355-PS3M-5-13-0025 |  | Pcs | 1 | 0 | 0 | 3.2
BID-MAL-PS3M | 1254 | Pi | Flange | 4355-PS3M-5-31-0001-2 | FLANGE | 6in XXS WN Flange CL1500 Raised Face Low Temp Carbon Steel ASTM A350 Gr LF2 CL1 Dims to ASME B16.5 NACE MR0175/ISO15156 | Low Temp Carbon Steel ASTM A350 Gr LF2 CL1 | Pcs | 1 | 0 | 76 | 3.2
BID-MAL-PS3M | 1255 | Pi | Fitting | 4355-PS3M-5-31-0001-2 | REDUCER | 10in 32.00mm WT x 6in XXS Eccentric Reducer Seamless BW Low Temp Carbon Steel ASTM A420 WPL6 Dims to ASME B16.9 NACE MR0175/ISO15156 | Low Temp Carbon Steel ASTM A420 WPL6 | Pcs | 1 | 0 | 31 | 3.2
BID-MAL-PS3M | 1256 | Pi | Gasket | 4355-PS3M-5-31-0001-2 | GASKET | 6in x 4.5mm Nom Thk Gasket Spiral Wound CL1500 SS 316L Windings EXFOLIATED EXPANDED GRAPHITE Filler SS 316L Inner Ring CS Outer Ring Dims to ASME B16.20 | SS 316L Windings EXFOLIATED EXPANDED GRAPHITE Filler SS 316L Inner Ring CS Outer Ring | Pcs | 2 | 0 | 1 | 3.2
BID-MAL-PS3M | 1257 | Pi | Flange | 4355-PS3M-5-31-0001-2 | FLANGE | 6in XXS WN Flange CL1500 Raised Face Low Temp Carbon Steel ASTM A350 Gr LF2 CL1 Dims to ASME B16.5 NACE MR0175/ISO15156 | Low Temp Carbon Steel ASTM A350 Gr LF2 CL1 | Pcs | 1 | 0 | 76 | 3.2
BID-MAL-PS3M | 1258 | Pi | Fitting | 4355-PS3M-5-31-0001-2 | ELBOW | 10in Sch120 Elbow 90 Degrees Long Radius Seamless BW Low Temp Carbon Steel ASTM A420 WPL6 Dims to ASME B16.9 NACE MR0175/ISO15156 | Low Temp Carbon Steel ASTM A420 WPL6 | Pcs | 5 | 0 | 425 | 3.2
BID-MAL-PS3M | 1259 | Pi | Fitting | 4355-PS3M-5-31-0001-2 | REDUCER | 10in Sch120 x 6in Sch120 Eccentric Reducer Seamless BW Low Temp Carbon Steel ASTM A420 WPL6 Dims to ASME B16.9 NACE MR0175/ISO15156 | Low Temp Carbon Steel ASTM A420 WPL6 | Pcs | 1 | 0 | 24 | 3.2
BID-MAL-PS3M | 1260 | Pi | Pipe | 4355-PS3M-5-31-0001-2 | PIPE | 10in Sch120 Pipe Seamless Bevelled Ends Low Temp Carbon Steel ASTM A333 Gr 6 Dimensions to ASME B36.10M NACE MR0175/ISO15156 | Low Temp Carbon Steel ASTM A333 Gr 6 | m | 26.6874 | 0 | 3550 | 3.2
BID-MAL-PS3M | 1261 | Pi | Fitting | 4355-PS3M-5-31-0001-2 | CAP | 8in Sch120 Cap Seamless BW Low Temp Carbon Steel ASTM A420 WPL6 Dims to ASME B16.9 NACE MR0175/ISO15156 | Low Temp Carbon Steel ASTM A420 WPL6 | Pcs | 1 | 1 | 16 | 3.2
BID-MAL-PS3M | 1262 | Pi | Fitting | 4355-PS3M-5-31-0001-2 | ELBOW | 8in Sch120 Elbow 90 Degrees Long Radius Seamless BW Low Temp Carbon Steel ASTM A420 WPL6 Dims to ASME B16.9 NACE MR0175/ISO15156 | Low Temp Carbon Steel ASTM A420 WPL6 | Pcs | 5 | 1 | 203 | 3.2
BID-MAL-PS3M | 1263 | Pi | Fitting | 4355-PS3M-5-31-0001-2 | TEE | 8in Sch120 x 4in Sch120 Reducing Tee Seamless BW Low Temp Carbon Steel ASTM A420 WPL6 Dims to ASME B16.9 NACE MR0175/ISO15156 | Low Temp Carbon Steel ASTM A420 WPL6 | Pcs | 3 | 1 | 132 | 3.2
BID-MAL-PS3M | 1264 | Pi | Pipe | 4355-PS3M-5-31-0001-2 | PIPE | 8in Sch120 Pipe Seamless Bevelled Ends Low Temp Carbon Steel ASTM A333 Gr 6 Dimensions to ASME B36.10M NACE MR0175/ISO15156 | Low Temp Carbon Steel ASTM A333 Gr 6 | m | 15.8738 | 1.5874 | 1436 | 3.2
BID-MAL-PS3M | 1265 | Pi | Fitting | 4355-PS3M-5-31-0001-2 | ELBOW | 6in Sch120 Elbow 90 Degrees Long Radius Seamless BW Low Temp Carbon Steel ASTM A420 WPL6 Dims to ASME B16.9 NACE MR0175/ISO15156 | Low Temp Carbon Steel ASTM A420 WPL6 | Pcs | 14 | 3 | 322 | 3.2
BID-MAL-PS3M | 1266 | Pi | Fitting | 4355-PS3M-5-31-0001-2 | REDUCER | 6in Sch120 x 3in Sch160 Eccentric Reducer Seamless BW Low Temp Carbon Steel ASTM A420 WPL6 Dims to ASME B16.9 NACE MR0175/ISO15156 | Low Temp Carbon Steel ASTM A420 WPL6 | Pcs | 2 | 1 | 19 | 3.2
BID-MAL-PS3M | 1267 | Pi | Pipe | 4355-PS3M-5-31-0001-2 | PIPE | 6in Sch120 Pipe Seamless Bevelled Ends Low Temp Carbon Steel ASTM A333 Gr 6 Dimensions to ASME B36.10M NACE MR0175/ISO15156 | Low Temp Carbon Steel ASTM A333 Gr 6 | m | 40.6515 | 4.0652 | 2204 | 3.2
BID-MAL-PS3M | 1268 | Pi | Flange | 4355-PS3M-5-31-0001-2 | FLANGE | 4in Sch120 WN Flange CL900 Raised Face Low Temp Carbon Steel ASTM A350 Gr LF2 CL1 Dims to ASME B16.5 NACE MR0175/ISO15156 | Low Temp Carbon Steel ASTM A350 Gr LF2 CL1 | Pcs | 4 | 0 | 94 | 3.2
BID-MAL-PS3M | 1269 | Pi | Fitting | 4355-PS3M-5-31-0001-2 | ELBOW | 4in Sch120 Elbow 90 Degrees Long Radius Seamless BW Low Temp Carbon Steel ASTM A420 WPL6 Dims to ASME B16.9 NACE MR0175/ISO15156 | Low Temp Carbon Steel ASTM A420 WPL6 | Pcs | 4 | 1 | 28 | 3.2
BID-MAL-PS3M | 1270 | Pi | Fitting | 4355-PS3M-5-31-0001-2 | REDUCER | 4in Sch120 x 3in Sch160 Concentric Reducer Seamless BW Low Temp Carbon Steel ASTM A420 WPL6 Dims to ASME B16.9 NACE MR0175/ISO15156 | Low Temp Carbon Steel ASTM A420 WPL6 | Pcs | 1 | 1 | 2 | 3.2
BID-MAL-PS3M | 1271 | Pi | Gasket | 4355-PS3M-5-31-0001-2 | GASKET | 4in x 4.5mm Nom Thk Gasket Spiral Wound CL900 SS 316L Windings EXFOLIATED EXPANDED GRAPHITE Filler SS 316L Inner Ring CS Outer Ring Dims to ASME B16.20 | SS 316L Windings EXFOLIATED EXPANDED GRAPHITE Filler SS 316L Inner Ring CS Outer Ring | Pcs | 4 | 0 | 2 | 3.2
BID-MAL-PS3M | 1272 | Pi | Fitting | 4355-PS3M-5-31-0001-2 | OLET | 3in - 10in x 1in XXS Branch Fitting Flanged CL900 / CL1500 Raised Face Dims to ASME B16.5 150mm Standout Low Temp Carbon Steel ASTM A350 Gr LF2 CL1 Dims to MSS SP-97 NACE MR0175/ISO15156 | Low Temp Carbon Steel ASTM A350 Gr LF2 CL1 | Pcs | 2 | 1 | 9 | 3.2
BID-MAL-PS3M | 1273 | Pi | Pipe | 4355-PS3M-5-31-0001-2 | PIPE | 4in Sch120 Pipe Seamless Bevelled Ends Low Temp Carbon Steel ASTM A333 Gr 6 Dimensions to ASME B36.10M NACE MR0175/ISO15156 | Low Temp Carbon Steel ASTM A333 Gr 6 | m | 2.5689 | 0.25689 | 73 | 3.2
BID-MAL-PS3M | 1274 | Pi | Flange | 4355-PS3M-5-31-0001-2 | FLANGE | 4in XXS WN Flange CL1500 Raised Face Low Temp Carbon Steel ASTM A350 Gr LF2 CL1 Dims to ASME B16.5 NACE MR0175/ISO15156 | Low Temp Carbon Steel ASTM A350 Gr LF2 CL1 | Pcs | 12 | 0 | 389 | 3.2
BID-MAL-PS3M | 1275 | Pi | Flange | 4355-PS3M-5-31-0001-2 | FLANGE | 8in 26.00mm WT WN Flange CL1500 Raised Face Low Temp Carbon Steel ASTM A350 Gr LF2 CL1 Dims to ASME B16.5 NACE MR0175/ISO15156 | Low Temp Carbon Steel ASTM A350 Gr LF2 CL1 | Pcs | 4 | 0 | 530 | 3.2
BID-MAL-PS3M | 1276 | Pi | Fitting | 4355-PS3M-5-31-0001-2 | ELBOW | 8in 26.00mm WT Elbow 90 Degrees Long Radius Seamless BW Low Temp Carbon Steel ASTM A420 WPL6 Dims to ASME B16.9 NACE MR0175/ISO15156 | Low Temp Carbon Steel ASTM A420 WPL6 | Pcs | 17 | 4 | 1036 | 3.2
BID-MAL-PS3M | 1277 | Pi | Fitting | 4355-PS3M-5-31-0001-2 | REDUCER | 8in 26.00mm WT x 4in XXS Concentric Reducer Seamless BW Low Temp Carbon Steel ASTM A420 WPL6 Dims to ASME B16.9 NACE MR0175/ISO15156 | Low Temp Carbon Steel ASTM A420 WPL6 | Pcs | 2 | 1 | 33 | 3.2
BID-MAL-PS3M | 1278 | Pi | Fitting | 4355-PS3M-5-31-0001-2 | REDUCER | 8in 26.00mm WT x 4in XXS Eccentric Reducer Seamless BW Low Temp Carbon Steel ASTM A420 WPL6 Dims to ASME B16.9 NACE MR0175/ISO15156 | Low Temp Carbon Steel ASTM A420 WPL6 | Pcs | 2 | 1 | 33 | 3.2
BID-MAL-PS3M | 1279 | Pi | Gasket | 4355-PS3M-5-31-0001-2 | GASKET | 4in x 4.5mm Nom Thk Gasket Spiral Wound CL1500 SS 316L Windings EXFOLIATED EXPANDED GRAPHITE Filler SS 316L Inner Ring CS Outer Ring Dims to ASME B16.20 | SS 316L Windings EXFOLIATED EXPANDED GRAPHITE Filler SS 316L Inner Ring CS Outer Ring | Pcs | 12 | 0 | 5 | 3.2
BID-MAL-PS3M | 1280 | Pi | Gasket | 4355-PS3M-5-31-0001-2 | GASKET | 8in x 4.5mm Nom Thk Gasket Spiral Wound CL1500 SS 316L Windings EXFOLIATED EXPANDED GRAPHITE Filler SS 316L Inner Ring CS Outer Ring Dims to ASME B16.20 | SS 316L Windings EXFOLIATED EXPANDED GRAPHITE Filler SS 316L Inner Ring CS Outer Ring | Pcs | 4 | 0 | 4 | 3.2
BID-MAL-PS3M | 1281 | Pi | Fitting | 4355-PS3M-5-31-0001-2 | OLET | 3in - 10in x 1in XXS Branch Fitting Flanged CL900 / CL1500 Raised Face Dims to ASME B16.5 150mm Standout Low Temp Carbon Steel ASTM A350 Gr LF2 CL1 Dims to MSS SP-97 NACE MR0175/ISO15156 | Low Temp Carbon Steel ASTM A350 Gr LF2 CL1 | Pcs | 1 | 1 | 5 | 3.2
BID-MAL-PS3M | 1282 | Pi | Fitting | 4355-PS3M-5-31-0001-2 | OLET | 3in - 8in x 1in Branch Fitting BW CL6000/9000 Low Temp Carbon Steel ASTM A350 Gr LF2 CL1 Dims to MSS SP-97 NACE MR0175/ISO15156 | Low Temp Carbon Steel ASTM A350 Gr LF2 CL1 | Pcs | 4 | 1 | 4 | 3.2
BID-MAL-PS3M | 1283 | Pi | Pipe | 4355-PS3M-5-31-0001-2 | PIPE | 4in XXS Pipe Seamless Bevelled Ends Low Temp Carbon Steel ASTM A333 Gr 6 Dimensions to ASME B36.10M NACE MR0175/ISO15156 | Low Temp Carbon Steel ASTM A333 Gr 6 | m | 3.916 | 0.3916 | 161 | 3.2
BID-MAL-PS3M | 1284 | Pi | Pipe | 4355-PS3M-5-31-0001-2 | PIPE | 8in 26.00mm WT Pipe Seamless Bevelled Ends Low Temp Carbon Steel ASTM A333 Gr 6 Dimensions to ASME B36.10M NACE MR0175/ISO15156 | Low Temp Carbon Steel ASTM A333 Gr 6 | m | 67.6176 | 6.7618 | 8372 | 3.2
BID-MAL-PS3M | 1285 | Pi | Fitting | 4355-PS3M-5-31-0001-2 | BLIND | 10in Spectacle Blind CL1500 Raised Face Low Temp Carbon Steel ASTM A516 Gr 70 Dims to ASME B16.48 NACE MR0175/ISO15156 | Low Temp Carbon Steel ASTM A516 Gr 70 | Pcs | 1 | 0 | 98 | 3.2
BID-MAL-PS3M | 1286 | Pi | Flange | 4355-PS3M-5-31-0001-2 | FLANGE | 10in 32.00mm WT WN Flange CL1500 Raised Face Low Temp Carbon Steel ASTM A350 Gr LF2 CL1 Dims to ASME B16.5 NACE MR0175/ISO15156 | Low Temp Carbon Steel ASTM A350 Gr LF2 CL1 | Pcs | 9 | 0 | 2101 | 3.2
BID-MAL-PS3M | 1287 | Pi | Flange | 4355-PS3M-5-31-0001-2 | FLANGE | 12in 36.00mm WT WN Flange CL1500 Raised Face Low Temp Carbon Steel ASTM A350 Gr LF2 CL1 Dims to ASME B16.5 NACE MR0175/ISO15156 | Low Temp Carbon Steel ASTM A350 Gr LF2 CL1 | Pcs | 9 | 0 | 3170 | 3.2
BID-MAL-PS3M | 1288 | Pi | Fitting | 4355-PS3M-5-31-0001-2 | ELBOW | 10in 32.00mm WT Elbow 90 Degrees Long Radius Seamless BW Low Temp Carbon Steel ASTM A420 WPL6 Dims to ASME B16.9 NACE MR0175/ISO15156 | Low Temp Carbon Steel ASTM A420 WPL6 | Pcs | 3 | 0 | 351 | 3.2
BID-MAL-PS3M | 1289 | Pi | Fitting | 4355-PS3M-5-31-0001-2 | ELBOW | 16in 44.00mm WT Elbow 90 Degrees Long Radius Seamless BW Low Temp Carbon Steel ASTM A420 WPL6 Dims to ASME B16.9 NACE MR0175/ISO15156 | Low Temp Carbon Steel ASTM A420 WPL6 | Pcs | 6 | 0 | 2324 | 3.2
BID-MAL-PS3M | 1290 | Pi | Fitting | 4355-PS3M-5-31-0001-2 | TEE | 10in 32.00mm WT Equal Tee Seamless BW Low Temp Carbon Steel ASTM A420 WPL6 Dims to ASME B16.9 NACE MR0175/ISO15156 | Low Temp Carbon Steel ASTM A420 WPL6 | Pcs | 1 | 0 | 148 | 3.2
BID-MAL-PS3M | 1291 | Pi | Fitting | 4355-PS3M-5-31-0001-2 | TEE | 16in 44.00mm WT x 10in 32.00mm WT Reducing Tee Seamless BW Low Temp Carbon Steel ASTM A420 WPL6 Dims to ASME B16.9 NACE MR0175/ISO15156 | Low Temp Carbon Steel ASTM A420 WPL6 | Pcs | 3 | 0 | 1163 | 3.2
BID-MAL-PS3M | 1292 | Pi | Fitting | 4355-PS3M-5-31-0001-2 | TEE | 16in 44.00mm WT x 8in 26.00mm WT Reducing Tee Seamless BW Low Temp Carbon Steel ASTM A420 WPL6 Dims to ASME B16.9 NACE MR0175/ISO15156 | Low Temp Carbon Steel ASTM A420 WPL6 | Pcs | 1 | 0 | 378 | 3.2
BID-MAL-PS3M | 1293 | Pi | Fitting | 4355-PS3M-5-31-0001-2 | REDUCER | 16in 44.00mm WT x 10in 32.00mm WT Eccentric Reducer Seamless BW Low Temp Carbon Steel ASTM A420 WPL6 Dims to ASME B16.9 NACE MR0175/ISO15156 | Low Temp Carbon Steel ASTM A420 WPL6 | Pcs | 1 | 0 | 132 | 3.2
BID-MAL-PS3M | 1294 | Pi | Fitting | 4355-PS3M-5-31-0001-2 | REDUCER | 16in 44.00mm WT x 12in 36.00mm WT Eccentric Reducer Seamless BW Low Temp Carbon Steel ASTM A420 WPL6 Dims to ASME B16.9 NACE MR0175/ISO15156 | Low Temp Carbon Steel ASTM A420 WPL6 | Pcs | 1 | 0 | 142 | 3.2
BID-MAL-PS3M | 1295 | Pi | Gasket | 4355-PS3M-5-31-0001-2 | GASKET | 10in x 4.5mm Nom Thk Gasket Spiral Wound CL1500 SS 316L Windings EXFOLIATED EXPANDED GRAPHITE Filler SS 316L Inner Ring CS Outer Ring Dims to ASME B16.20 | SS 316L Windings EXFOLIATED EXPANDED GRAPHITE Filler SS 316L Inner Ring CS Outer Ring | Pcs | 10 | 0 | 15 | 3.2
BID-MAL-PS3M | 1296 | Pi | Gasket | 4355-PS3M-5-31-0001-2 | GASKET | 12in x 4.5mm Nom Thk Gasket Spiral Wound CL1500 SS 316L Windings EXFOLIATED EXPANDED GRAPHITE Filler SS 316L Inner Ring CS Outer Ring Dims to ASME B16.20 | SS 316L Windings EXFOLIATED EXPANDED GRAPHITE Filler SS 316L Inner Ring CS Outer Ring | Pcs | 9 | 0 | 20 | 3.2
BID-MAL-PS3M | 1297 | Pi | Fitting | 4355-PS3M-5-31-0001-2 | OLET | 10in - 18in x 1.1/2in XXS Branch Fitting Flanged CL900 / CL1500 Raised Face Dims to ASME B16.5 150mm Standout Low Temp Carbon Steel ASTM A350 Gr LF2 CL1 Dims to MSS SP-97 NACE MR0175/ISO15156 | Low Temp Carbon Steel ASTM A350 Gr LF2 CL1 | Pcs | 2 | 0 | 15 | 3.2
BID-MAL-PS3M | 1298 | Pi | Fitting | 4355-PS3M-5-31-0001-2 | OLET | 12in - 36in x 1in XXS Branch Fitting Flanged CL900 / CL1500 Raised Face Dims to ASME B16.5 150mm Standout Low Temp Carbon Steel ASTM A350 Gr LF2 CL1 Dims to MSS SP-97 NACE MR0175/ISO15156 | Low Temp Carbon Steel ASTM A350 Gr LF2 CL1 | Pcs | 2 | 0 | 9 | 3.2
BID-MAL-PS3M | 1299 | Pi | Fitting | 4355-PS3M-5-31-0001-2 | OLET | 10in - 18in x 2in XXS Branch Outlet BW SCH XXS Low Temp Carbon Steel ASTM A350 Gr LF2 CL1 Dims to MSS SP-97 NACE MR0175/ISO15156 | Low Temp Carbon Steel ASTM A350 Gr LF2 CL1 | Pcs | 1 | 0 | 1 | 3.2
BID-MAL-PS3M | 1300 | Pi | Fitting | 4355-PS3M-5-31-0001-2 | OLET | 10in - 18in x 2in XXS Branch Outlet BW SCH XXS Low Temp Carbon Steel ASTM A350 Gr LF2 CL1 Dims to MSS SP-97 NACE MR0175/ISO15156 | Low Temp Carbon Steel ASTM A350 Gr LF2 CL1 | Pcs | 2 | 0 | 2 | 3.2
BID-MAL-PS3M | 1301 | Pi | Fitting | 4355-PS3M-5-31-0001-2 | OLET | 10in - 18in x 2in XXS Branch Outlet BW SCH XXS Low Temp Carbon Steel ASTM A350 Gr LF2 CL1 Dims to MSS SP-97 NACE MR0175/ISO15156 | Low Temp Carbon Steel ASTM A350 Gr LF2 CL1 | Pcs | 6 | 0 | 6 | 3.2
BID-MAL-PS3M | 1302 | Pi | Pipe | 4355-PS3M-5-31-0001-2 | PIPE | 10in 32.00mm WT Pipe Seamless Bevelled Ends Low Temp Carbon Steel ASTM A333 Gr 6 Dimensions to ASME B36.10M NACE MR0175/ISO15156 | Low Temp Carbon Steel ASTM A333 Gr 6 | m | 4.5111 | 0 | 858 | 3.2
BID-MAL-PS3M | 1303 | Pi | Pipe | 4355-PS3M-5-31-0001-2 | PIPE | 12in 36.00mm WT Pipe Seamless Bevelled Ends Low Temp Carbon Steel ASTM A333 Gr 6 Dimensions to ASME B36.10M NACE MR0175/ISO15156 | Low Temp Carbon Steel ASTM A333 Gr 6 | m | 3.3303 | 0 | 851 | 3.2
BID-MAL-PS3M | 1304 | Pi | Pipe | 4355-PS3M-5-31-0001-2 | PIPE | 16in 44.00mm WT Pipe Seamless Bevelled Ends Low Temp Carbon Steel ASTM A333 Gr 6 Dimensions to ASME B36.10M NACE MR0175/ISO15156 | Low Temp Carbon Steel ASTM A333 Gr 6 | m | 34.1185 | 0 | 13417 | 3.2
BID-MAL-PS3M | 1305 | Pi | PipeSupport | 4355-PS3M-5-31-0001-2 | SPRING SUPPORT VS-12 | Variable Spring Support, Datasheet 4355-PS3M-5-13-0025 |  | Pcs | 1 | 0 | 0 | 3.2
BID-MAL-PS3M | 1306 | Pi | PipeSupport | 4355-PS3M-5-31-0001-2 | SPRING HANGER VS-13 | Variable Spring Hanger, Datasheet 4355-PS3M-5-13-0025 |  | Pcs | 1 | 0 | 0 | 3.2
BID-MAL-PS3M | 1307 | Pi | Flange | 4355-PS3M-5-31-0001-2 | FLANGE | 12in 36.00mm WT WN Flange CL1500 Raised Face Low Temp Carbon Steel ASTM A350 Gr LF2 CL1 Dims to ASME B16.5 NACE MR0175/ISO15156 | Low Temp Carbon Steel ASTM A350 Gr LF2 CL1 | Pcs | 1 | 0 | 352 | 3.2
BID-MAL-PS3M | 1308 | Pi | Gasket | 4355-PS3M-5-31-0001-2 | GASKET | 12in x 4.5mm Nom Thk Gasket Spiral Wound CL1500 SS 316L Windings EXFOLIATED EXPANDED GRAPHITE Filler SS 316L Inner Ring CS Outer Ring Dims to ASME B16.20 | SS 316L Windings EXFOLIATED EXPANDED GRAPHITE Filler SS 316L Inner Ring CS Outer Ring | Pcs | 1 | 0 | 2 | 3.2
BID-MAL-PS3M | 1309 | Pi | Flange | 4355-PS3M-5-31-0001-2 | FLANGE | 10in Sch120 WN Flange CL900 Raised Face Low Temp Carbon Steel ASTM A350 Gr LF2 CL1 Dims to ASME B16.5 NACE MR0175/ISO15156 | Low Temp Carbon Steel ASTM A350 Gr LF2 CL1 | Pcs | 2 | 0 | 264 | 3.2
BID-MAL-PS3M | 1310 | Pi | Flange | 4355-PS3M-5-31-0001-2 | FLANGE | 14in Sch120 WN Orifice Flange CL900 Raised Face Low Temp Carbon Steel ASTM A350 Gr LF2 CL1 c/w 1/2in BW Taps Dims to ASME B16.36 NACE MR0175/ISO15156 DEP STD DRG S-38.130-001 2022 | Low Temp Carbon Steel ASTM A350 Gr LF2 CL1 | Pcs | 2 | 0 | 800 | 3.2
BID-MAL-PS3M | 1311 | Pi | Fitting | 4355-PS3M-5-31-0001-2 | ELBOW | 10in Sch120 Elbow 90 Degrees Long Radius Seamless BW Low Temp Carbon Steel ASTM A420 WPL6 Dims to ASME B16.9 NACE MR0175/ISO15156 | Low Temp Carbon Steel ASTM A420 WPL6 | Pcs | 13 | 0 | 1105 | 3.2
BID-MAL-PS3M | 1312 | Pi | Fitting | 4355-PS3M-5-31-0001-2 | ELBOW | 14in Sch120 Elbow 45 Degrees Long Radius SeamlessBW Low Temp Carbon Steel ASTM A420 WPL6 Dims to ASME B16.9 NACE MR0175/ISO15156 | Low Temp Carbon Steel ASTM A420 WPL6 | Pcs | 2 | 0 | 190 | 3.2
BID-MAL-PS3M | 1313 | Pi | Fitting | 4355-PS3M-5-31-0001-2 | ELBOW | 14in Sch120 Elbow 90 Degrees Long Radius Seamless BW Low Temp Carbon Steel ASTM A420 WPL6 Dims to ASME B16.9 NACE MR0175/ISO15156 | Low Temp Carbon Steel ASTM A420 WPL6 | Pcs | 5 | 0 | 950 | 3.2
BID-MAL-PS3M | 1314 | Pi | Fitting | 4355-PS3M-5-31-0001-2 | REDUCER | 14in Sch120 x 10in Sch120 Eccentric Reducer Seamless BW Low Temp Carbon Steel ASTM A420 WPL6 Dims to ASME B16.9 NACE MR0175/ISO15156 | Low Temp Carbon Steel ASTM A420 WPL6 | Pcs | 1 | 0 | 73 | 3.2
BID-MAL-PS3M | 1315 | Pi | Fitting | 4355-PS3M-5-31-0001-2 | REDUCER | 14in Sch120 x 12in Sch120 Eccentric Reducer Seamless BW Low Temp Carbon Steel ASTM A420 WPL6 Dims to ASME B16.9 NACE MR0175/ISO15156 | Low Temp Carbon Steel ASTM A420 WPL6 | Pcs | 1 | 0 | 73 | 3.2
BID-MAL-PS3M | 1316 | Pi | Fitting | 4355-PS3M-5-31-0001-2 | TEE | 14in Sch120 Equal Tee Seamless BW Low Temp Carbon Steel ASTM A420 WPL6 Dims to ASME B16.9 NACE MR0175/ISO15156 | Low Temp Carbon Steel ASTM A420 WPL6 | Pcs | 1 | 0 | 240 | 3.1
BID-MAL-PS3M | 1317 | Pi | Fitting | 4355-PS3M-5-31-0001-2 | TEE | 14in Sch120 x 8in Sch120 Reducing Tee Seamless BW Low Temp Carbon Steel ASTM A420 WPL6 Dims to ASME B16.9 NACE MR0175/ISO15156 | Low Temp Carbon Steel ASTM A420 WPL6 | Pcs | 1 | 0 | 220 | 3.2
BID-MAL-PS3M | 1318 | Pi | Gasket | 4355-PS3M-5-31-0001-2 | GASKET | 10in x 4.5mm Nom Thk Gasket Spiral Wound CL900 SS 316L Windings EXFOLIATED EXPANDED GRAPHITE Filler SS 316L Inner Ring CS Outer Ring Dims to ASME B16.20 | SS 316L Windings EXFOLIATED EXPANDED GRAPHITE Filler SS 316L Inner Ring CS Outer Ring | Pcs | 2 | 0 | 3 | 3.2
BID-MAL-PS3M | 1319 | Pi | Gasket | 4355-PS3M-5-31-0001-2 | GASKET | 14in x 4.5mm Nom Thk Gasket Spiral Wound CL900 SS 316L Windings EXFOLIATED EXPANDED GRAPHITE Filler SS 316L Inner Ring CS Outer Ring Dims to ASME B16.20 | SS 316L Windings EXFOLIATED EXPANDED GRAPHITE Filler SS 316L Inner Ring CS Outer Ring | Pcs | 2 | 0 | 4 | 3.2
BID-MAL-PS3M | 1320 | Pi | Fitting | 4355-PS3M-5-31-0001-2 | OLET | 14in - 14in x 6in SCH120 Branch Outlet BW SCH 120 Low Temp Carbon Steel ASTM A350 Gr LF2 CL1 Dims to MSS SP-97 NACE MR0175/ISO15156 | Low Temp Carbon Steel ASTM A350 Gr LF2 CL1 | Pcs | 1 | 0 | 14 | 3.2
BID-MAL-PS3M | 1321 | Pi | Fitting | 4355-PS3M-5-31-0001-2 | OLET | 10in - 18in x 2in XXS Branch Outlet BW SCH XXS Low Temp Carbon Steel ASTM A350 Gr LF2 CL1 Dims to MSS SP-97 NACE MR0175/ISO15156 | Low Temp Carbon Steel ASTM A350 Gr LF2 CL1 | Pcs | 3 | 0 | 3 | 3.2
BID-MAL-PS3M | 1322 | Pi | Fitting | 4355-PS3M-5-31-0001-2 | OLET | 10in - 18in x 2in XXS Branch Outlet BW SCH XXS Low Temp Carbon Steel ASTM A350 Gr LF2 CL1 Dims to MSS SP-97 NACE MR0175/ISO15156 | Low Temp Carbon Steel ASTM A350 Gr LF2 CL1 | Pcs | 4 | 0 | 4 | 3.2
BID-MAL-PS3M | 1323 | Pi | Fitting | 4355-PS3M-5-31-0001-2 | OLET | 10in - 10in x 3in XXS Branch Outlet BW SCH XXS Low Temp Carbon Steel ASTM A350 Gr LF2 CL1 Dims to MSS SP-97 NACE MR0175/ISO15156 | Low Temp Carbon Steel ASTM A350 Gr LF2 CL1 | Pcs | 1 | 0 | 3 | 3.2
BID-MAL-PS3M | 1324 | Pi | Fitting | 4355-PS3M-5-31-0001-2 | OLET | 14in - 14in x 3in XXS Branch Outlet BW SCH XXS Low Temp Carbon Steel ASTM A350 Gr LF2 CL1 Dims to MSS SP-97 NACE MR0175/ISO15156 | Low Temp Carbon Steel ASTM A350 Gr LF2 CL1 | Pcs | 1 | 0 | 3 | 3.2
BID-MAL-PS3M | 1325 | Pi | Pipe | 4355-PS3M-5-31-0001-2 | PIPE | 10in Sch120 Pipe Seamless Bevelled Ends Low Temp Carbon Steel ASTM A333 Gr 6 Dimensions to ASME B36.10M NACE MR0175/ISO15156 | Low Temp Carbon Steel ASTM A333 Gr 6 | m | 72.8471 | 0 | 9689 | 3.2
BID-MAL-PS3M | 1326 | Pi | Pipe | 4355-PS3M-5-31-0001-2 | PIPE | 14in Sch120 Pipe Seamless Bevelled Ends Low Temp Carbon Steel ASTM A333 Gr 6 Dimensions to ASME B36.10M NACE MR0175/ISO15156 | Low Temp Carbon Steel ASTM A333 Gr 6 | m | 26.4539 | 0 | 5943 | 3.2
BID-MAL-PS3M | 1327 | Pi | Flange | 4355-PS3M-5-31-0001-2 | FLANGE | 6in Sch120 WN Flange CL900 Raised Face Low Temp Carbon Steel ASTM A350 Gr LF2 CL1 Dims to ASME B16.5 NACE MR0175/ISO15156 | Low Temp Carbon Steel ASTM A350 Gr LF2 CL1 | Pcs | 7 | 0 | 353 | 3.2
BID-MAL-PS3M | 1328 | Pi | Fitting | 4355-PS3M-5-31-0001-2 | ELBOW | 6in Sch120 Elbow 90 Degrees Long Radius Seamless BW Low Temp Carbon Steel ASTM A420 WPL6 Dims to ASME B16.9 NACE MR0175/ISO15156 | Low Temp Carbon Steel ASTM A420 WPL6 | Pcs | 6 | 2 | 138 | 3.2
BID-MAL-PS3M | 1329 | Pi | Fitting | 4355-PS3M-5-31-0001-2 | REDUCER | 6in Sch120 x 3in Sch160 Concentric Reducer Seamless BW Low Temp Carbon Steel ASTM A420 WPL6 Dims to ASME B16.9 NACE MR0175/ISO15156 | Low Temp Carbon Steel ASTM A420 WPL6 | Pcs | 1 | 1 | 9 | 3.2
BID-MAL-PS3M | 1330 | Pi | Fitting | 4355-PS3M-5-31-0001-2 | TEE | 6in Sch120 Equal Tee Seamless BW Low Temp Carbon Steel ASTM A420 WPL6 Dims to ASME B16.9 NACE MR0175/ISO15156 | Low Temp Carbon Steel ASTM A420 WPL6 | Pcs | 1 | 1 | 24 | 3.2
BID-MAL-PS3M | 1331 | Pi | Fitting | 4355-PS3M-5-31-0001-2 | TEE | 6in Sch120 x 3in Sch160 Reducing Tee Seamless BW Low Temp Carbon Steel ASTM A420 WPL6 Dims to ASME B16.9 NACE MR0175/ISO15156 | Low Temp Carbon Steel ASTM A420 WPL6 | Pcs | 1 | 1 | 30 | 3.2
BID-MAL-PS3M | 1332 | Pi | Gasket | 4355-PS3M-5-31-0001-2 | GASKET | 6in x 4.5mm Nom Thk Gasket Spiral Wound CL900 SS 316L Windings EXFOLIATED EXPANDED GRAPHITE Filler SS 316L Inner Ring CS Outer Ring Dims to ASME B16.20 | SS 316L Windings EXFOLIATED EXPANDED GRAPHITE Filler SS 316L Inner Ring CS Outer Ring | Pcs | 6 | 0 | 4 | 3.2
BID-MAL-PS3M | 1333 | Pi | Fitting | 4355-PS3M-5-31-0001-2 | OLET | 6in - 8in x 1.1/2in XXS Branch Fitting Flanged CL900 / CL1500 Raised Face Dims to ASME B16.5 150mm Standout Low Temp Carbon Steel ASTM A350 Gr LF2 CL1 Dims to MSS SP-97 NACE MR0175/ISO15156 | Low Temp Carbon Steel ASTM A350 Gr LF2 CL1 | Pcs | 2 | 1 | 15 | 3.2
BID-MAL-PS3M | 1334 | Pi | Fitting | 4355-PS3M-5-31-0001-2 | OLET | 6in - 8in x 2in XXS Branch Outlet BW SCH XXS Low Temp Carbon Steel ASTM A350 Gr LF2 CL1 Dims to MSS SP-97 NACE MR0175/ISO15156 | Low Temp Carbon Steel ASTM A350 Gr LF2 CL1 | Pcs | 1 | 1 | 1 | 3.2
BID-MAL-PS3M | 1335 | Pi | Pipe | 4355-PS3M-5-31-0001-2 | PIPE | 6in Sch120 Pipe Seamless Bevelled Ends Low Temp Carbon Steel ASTM A333 Gr 6 Dimensions to ASME B36.10M NACE MR0175/ISO15156 | Low Temp Carbon Steel ASTM A333 Gr 6 | m | 8.1067 | 0.81067 | 439 | 3.2
BID-MAL-PS3M | 1336 | Pi | Flange | 4355-PS3M-5-31-0001-2 | FLANGE | 6in Sch120 WN Flange CL900 Raised Face Low Temp Carbon Steel ASTM A350 Gr LF2 CL1 Dims to ASME B16.5 NACE MR0175/ISO15156 | Low Temp Carbon Steel ASTM A350 Gr LF2 CL1 | Pcs | 4 | 0 | 202 | 3.2
BID-MAL-PS3M | 1337 | Pi | Fitting | 4355-PS3M-5-31-0001-2 | ELBOW | 6in Sch120 Elbow 90 Degrees Long Radius Seamless BW Low Temp Carbon Steel ASTM A420 WPL6 Dims to ASME B16.9 NACE MR0175/ISO15156 | Low Temp Carbon Steel ASTM A420 WPL6 | Pcs | 3 | 1 | 69 | 3.2
BID-MAL-PS3M | 1338 | Pi | Fitting | 4355-PS3M-5-31-0001-2 | REDUCER | 6in Sch120 x 3in Sch160 Concentric Reducer Seamless BW Low Temp Carbon Steel ASTM A420 WPL6 Dims to ASME B16.9 NACE MR0175/ISO15156 | Low Temp Carbon Steel ASTM A420 WPL6 | Pcs | 1 | 1 | 9 | 3.2
BID-MAL-PS3M | 1339 | Pi | Gasket | 4355-PS3M-5-31-0001-2 | GASKET | 6in x 4.5mm Nom Thk Gasket Spiral Wound CL900 SS 316L Windings EXFOLIATED EXPANDED GRAPHITE Filler SS 316L Inner Ring CS Outer Ring Dims to ASME B16.20 | SS 316L Windings EXFOLIATED EXPANDED GRAPHITE Filler SS 316L Inner Ring CS Outer Ring | Pcs | 4 | 0 | 3 | 3.2
BID-MAL-PS3M | 1340 | Pi | Fitting | 4355-PS3M-5-31-0001-2 | OLET | 6in - 8in x 1.1/2in XXS Branch Fitting Flanged CL900 / CL1500 Raised Face Dims to ASME B16.5 150mm Standout Low Temp Carbon Steel ASTM A350 Gr LF2 CL1 Dims to MSS SP-97 NACE MR0175/ISO15156 | Low Temp Carbon Steel ASTM A350 Gr LF2 CL1 | Pcs | 2 | 1 | 15 | 3.2
BID-MAL-PS3M | 1341 | Pi | Pipe | 4355-PS3M-5-31-0001-2 | PIPE | 6in Sch120 Pipe Seamless Bevelled Ends Low Temp Carbon Steel ASTM A333 Gr 6 Dimensions to ASME B36.10M NACE MR0175/ISO15156 | Low Temp Carbon Steel ASTM A333 Gr 6 | m | 2.5102 | 0.25102 | 136 | 3.2
BID-MAL-PS3M | 1342 | Pi | Flange | 4355-PS3M-5-31-0001-2 | FLANGE | 12in Sch80 WN Flange CL600 Raised Face Low Temp Carbon Steel ASTM A350 Gr LF2 CL1 Dims to ASME B16.5 NACE MR0175/ISO15156 | Low Temp Carbon Steel ASTM A350 Gr LF2 CL1 | Pcs | 2 | 0 | 222 | 3.2
BID-MAL-PS3M | 1343 | Pi | Flange | 4355-PS3M-5-31-0001-2 | FLANGE | 20in Sch80 WN Flange CL600 Raised Face Low Temp Carbon Steel ASTM A350 Gr LF2 CL1 Dims to ASME B16.5 NACE MR0175/ISO15156 | Low Temp Carbon Steel ASTM A350 Gr LF2 CL1 | Pcs | 2 | 0 | 579 | 3.2
BID-MAL-PS3M | 1344 | Pi | Fitting | 4355-PS3M-5-31-0001-2 | CAP | 20in Sch80 Cap Seamless BW Low Temp Carbon Steel ASTM A420 WPL6 Dims to ASME B16.9 NACE MR0175/ISO15156 | Low Temp Carbon Steel ASTM A420 WPL6 | Pcs | 1 | 0 | 99 | 3.2
BID-MAL-PS3M | 1345 | Pi | Fitting | 4355-PS3M-5-31-0001-2 | ELBOW | 20in Sch80 Elbow 90 Degrees Long Radius Seamless BW Low Temp Carbon Steel ASTM A420 WPL6 Dims to ASME B16.9 NACE MR0175/ISO15156 | Low Temp Carbon Steel ASTM A420 WPL6 | Pcs | 12 | 0 | 4691 | 3.2
BID-MAL-PS3M | 1346 | Pi | Fitting | 4355-PS3M-5-31-0001-2 | TEE | 20in Sch80 Equal Tee Seamless BW Low Temp Carbon Steel ASTM A420 WPL6 Dims to ASME B16.9 NACE MR0175/ISO15156 | Low Temp Carbon Steel ASTM A420 WPL6 | Pcs | 1 | 0 | 459 | 3.2
BID-MAL-PS3M | 1347 | Pi | Fitting | 4355-PS3M-5-31-0001-2 | TEE | 20in Sch80 x 12in Sch80 Reducing Tee Seamless BW Low Temp Carbon Steel ASTM A420 WPL6 Dims to ASME B16.9 NACE MR0175/ISO15156 | Low Temp Carbon Steel ASTM A420 WPL6 | Pcs | 2 | 0 | 648 | 3.2
BID-MAL-PS3M | 1348 | Pi | Fitting | 4355-PS3M-5-31-0001-2 | ELBOW | 12in Sch80 Elbow 90 Degrees Long Radius Seamless BW Low Temp Carbon Steel ASTM A420 WPL6 Dims to ASME B16.9 NACE MR0175/ISO15156 | Low Temp Carbon Steel ASTM A420 WPL6 | Pcs | 1 | 0 | 95 | 3.2
BID-MAL-PS3M | 1349 | Pi | Fitting | 4355-PS3M-5-31-0001-2 | ELBOW | 20in Sch80 Elbow 45 Degrees Long Radius SeamlessBW Low Temp Carbon Steel ASTM A420 WPL6 Dims to ASME B16.9 NACE MR0175/ISO15156 | Low Temp Carbon Steel ASTM A420 WPL6 | Pcs | 4 | 0 | 783 | 3.2
BID-MAL-PS3M | 1350 | Pi | Gasket | 4355-PS3M-5-31-0001-2 | GASKET | 12in x 4.5mm Nom Thk Gasket Spiral Wound CL600 SS TP316/316L Windings EXFOLIATED EXPANDED GRAPHITE Filler SS TP316/316L Inner Ring CS Outer Ring Dims to ASME B16.20 | SS TP316/316L Windings EXFOLIATED EXPANDED GRAPHITE Filler SS TP316/316L Inner Ring CS Outer Ring | Pcs | 2 | 0 | 3 | 3.2
BID-MAL-PS3M | 1351 | Pi | Gasket | 4355-PS3M-5-31-0001-2 | GASKET | 20in x 4.5mm Nom Thk Gasket Spiral Wound CL600 SS TP316/316L Windings EXFOLIATED EXPANDED GRAPHITE Filler SS TP316/316L Inner Ring CS Outer Ring Dims to ASME B16.20 | SS TP316/316L Windings EXFOLIATED EXPANDED GRAPHITE Filler SS TP316/316L Inner Ring CS Outer Ring | Pcs | 2 | 0 | 6 | 3.2
BID-MAL-PS3M | 1352 | Pi | Fitting | 4355-PS3M-5-31-0001-2 | OLET | 10in - 18in x 1.1/2in XXS Branch Fitting Flanged CL600 Raised Face Dims to ASME B16.5 150mm Standout Low Temp Carbon Steel ASTM A350 Gr LF2 CL1 Dims to MSS SP-97 NACE MR0175/ISO15156 | Low Temp Carbon Steel ASTM A350 Gr LF2 CL1 | Pcs | 1 | 0 | 5 | 3.2
BID-MAL-PS3M | 1353 | Pi | Fitting | 4355-PS3M-5-31-0001-2 | OLET | 10in - 18in x 2in XXS Branch Outlet BW Low Temp Carbon Steel ASTM A350 Gr LF2 CL1 Dims to MSS SP-97 NACE MR0175/ISO15156 | Low Temp Carbon Steel ASTM A350 Gr LF2 CL1 | Pcs | 1 | 0 | 1 | 3.2
BID-MAL-PS3M | 1354 | Pi | Fitting | 4355-PS3M-5-31-0001-2 | OLET | 20in - 36in x 2in XXS Branch Outlet BW Low Temp Carbon Steel ASTM A350 Gr LF2 CL1 Dims to MSS SP-97 NACE MR0175/ISO15156 | Low Temp Carbon Steel ASTM A350 Gr LF2 CL1 | Pcs | 7 | 0 | 7 | 3.2
BID-MAL-PS3M | 1355 | Pi | Pipe | 4355-PS3M-5-31-0001-2 | PIPE | 12in Sch80 Pipe Seamless Bevelled Ends Low Temp Carbon Steel ASTM A333 Gr 6 Dimensions to ASME B36.10M NACE MR0175/ISO15156 | Low Temp Carbon Steel ASTM A333 Gr 6 | m | 3.5982 | 0 | 475 | 3.2
BID-MAL-PS3M | 1356 | Pi | Pipe | 4355-PS3M-5-31-0001-2 | PIPE | 20in Sch80 Pipe Seamless Bevelled Ends Low Temp Carbon Steel ASTM A333 Gr 6 Dimensions to ASME B36.10M NACE MR0175/ISO15156 | Low Temp Carbon Steel ASTM A333 Gr 6 | m | 67.1572 | 0 | 20899 | 3.2
BID-MAL-PS3M | 1357 | Pi | Flange | 4355-PS3M-5-31-0001-2 | FLANGE | 12in Sch120 WN Flange CL900 Raised Face Low Temp Carbon Steel ASTM A350 Gr LF2 CL1 Dims to ASME B16.5 NACE MR0175/ISO15156 | Low Temp Carbon Steel ASTM A350 Gr LF2 CL1 | Pcs | 1 | 0 | 180 | 3.2
BID-MAL-PS3M | 1358 | Pi | Fitting | 4355-PS3M-5-31-0001-2 | CAP | 6in 30.00mm WT Cap Seamless BW Low Temp Carbon Steel ASTM A420 WPL6 Dims to ASME B16.9 NACE MR0175/ISO15156 | Low Temp Carbon Steel ASTM A420 WPL6 | Pcs | 1 | 1 | 11 | 3.2
BID-MAL-PS3M | 1359 | Pi | Fitting | 4355-PS3M-5-31-0001-2 | ELBOW | 6in 30.00mm WT Elbow 90 Degrees Long Radius Seamless BW Low Temp Carbon Steel ASTM A420 WPL6 Dims to ASME B16.9 NACE MR0175/ISO15156 | Low Temp Carbon Steel ASTM A420 WPL6 | Pcs | 5 | 1 | 189 | 3.2
BID-MAL-PS3M | 1360 | Pi | Fitting | 4355-PS3M-5-31-0001-2 | TEE | 6in 30.00mm WT x 3in 18.00mm WT Reducing Tee Seamless BW Low Temp Carbon Steel ASTM A420 WPL6 Dims to ASME B16.9 NACE MR0175/ISO15156 | Low Temp Carbon Steel ASTM A420 WPL6 | Pcs | 6 | 2 | 204 | 3.2
BID-MAL-PS3M | 1361 | Pi | Pipe | 4355-PS3M-5-31-0001-2 | PIPE | 6in 30.00mm WT Pipe Seamless Bevelled Ends Low Temp Carbon Steel ASTM A333 Gr 6 Dimensions to ASME B36.10M NACE MR0175/ISO15156 | Low Temp Carbon Steel ASTM A333 Gr 6 | m | 15.127 | 1.5127 | 1558 | 3.2
BID-MAL-PS3M | 1362 | Pi | Flange | 4355-PS3M-5-31-0001-2 | FLANGE | 4in Sch120 WN Flange CL900 Raised Face Low Temp Carbon Steel ASTM A350 Gr LF2 CL1 Dims to ASME B16.5 NACE MR0175/ISO15156 | Low Temp Carbon Steel ASTM A350 Gr LF2 CL1 | Pcs | 4 | 0 | 94 | 3.2
BID-MAL-PS3M | 1363 | Pi | Fitting | 4355-PS3M-5-31-0001-2 | ELBOW | 4in Sch120 Elbow 90 Degrees Long Radius Seamless BW Low Temp Carbon Steel ASTM A420 WPL6 Dims to ASME B16.9 NACE MR0175/ISO15156 | Low Temp Carbon Steel ASTM A420 WPL6 | Pcs | 4 | 1 | 28 | 3.2
BID-MAL-PS3M | 1364 | Pi | Fitting | 4355-PS3M-5-31-0001-2 | REDUCER | 4in Sch120 x 3in Sch160 Concentric Reducer Seamless BW Low Temp Carbon Steel ASTM A420 WPL6 Dims to ASME B16.9 NACE MR0175/ISO15156 | Low Temp Carbon Steel ASTM A420 WPL6 | Pcs | 1 | 1 | 2 | 3.2
BID-MAL-PS3M | 1365 | Pi | Gasket | 4355-PS3M-5-31-0001-2 | GASKET | 4in x 4.5mm Nom Thk Gasket Spiral Wound CL900 SS 316L Windings EXFOLIATED EXPANDED GRAPHITE Filler SS 316L Inner Ring CS Outer Ring Dims to ASME B16.20 | SS 316L Windings EXFOLIATED EXPANDED GRAPHITE Filler SS 316L Inner Ring CS Outer Ring | Pcs | 4 | 0 | 2 | 3.2
BID-MAL-PS3M | 1366 | Pi | Fitting | 4355-PS3M-5-31-0001-2 | OLET | 3in - 10in x 1in XXS Branch Fitting Flanged CL900 / CL1500 Raised Face Dims to ASME B16.5 150mm Standout Low Temp Carbon Steel ASTM A350 Gr LF2 CL1 Dims to MSS SP-97 NACE MR0175/ISO15156 | Low Temp Carbon Steel ASTM A350 Gr LF2 CL1 | Pcs | 2 | 1 | 9 | 3.2
BID-MAL-PS3M | 1367 | Pi | Pipe | 4355-PS3M-5-31-0001-2 | PIPE | 4in Sch120 Pipe Seamless Bevelled Ends Low Temp Carbon Steel ASTM A333 Gr 6 Dimensions to ASME B36.10M NACE MR0175/ISO15156 | Low Temp Carbon Steel ASTM A333 Gr 6 | m | 2.5689 | 0.25689 | 73 | 3.2
BID-MAL-PS3M | 1368 | Pi | Flange | 4355-PS3M-5-31-0001-2 | FLANGE | 4in Sch120 WN Flange CL900 Raised Face Low Temp Carbon Steel ASTM A350 Gr LF2 CL1 Dims to ASME B16.5 NACE MR0175/ISO15156 | Low Temp Carbon Steel ASTM A350 Gr LF2 CL1 | Pcs | 4 | 0 | 94 | 3.2
BID-MAL-PS3M | 1369 | Pi | Fitting | 4355-PS3M-5-31-0001-2 | ELBOW | 4in Sch120 Elbow 90 Degrees Long Radius Seamless BW Low Temp Carbon Steel ASTM A420 WPL6 Dims to ASME B16.9 NACE MR0175/ISO15156 | Low Temp Carbon Steel ASTM A420 WPL6 | Pcs | 4 | 1 | 28 | 3.2
BID-MAL-PS3M | 1370 | Pi | Fitting | 4355-PS3M-5-31-0001-2 | REDUCER | 4in Sch120 x 3in Sch160 Concentric Reducer Seamless BW Low Temp Carbon Steel ASTM A420 WPL6 Dims to ASME B16.9 NACE MR0175/ISO15156 | Low Temp Carbon Steel ASTM A420 WPL6 | Pcs | 1 | 1 | 2 | 3.1
BID-MAL-PS3M | 1371 | Pi | Gasket | 4355-PS3M-5-31-0001-2 | GASKET | 4in x 4.5mm Nom Thk Gasket Spiral Wound CL900 SS 316L Windings EXFOLIATED EXPANDED GRAPHITE Filler SS 316L Inner Ring CS Outer Ring Dims to ASME B16.20 | SS 316L Windings EXFOLIATED EXPANDED GRAPHITE Filler SS 316L Inner Ring CS Outer Ring | Pcs | 4 | 0 | 2 | 3.2
BID-MAL-PS3M | 1372 | Pi | Fitting | 4355-PS3M-5-31-0001-2 | OLET | 3in - 10in x 1in XXS Branch Fitting Flanged CL900 / CL1500 Raised Face Dims to ASME B16.5 150mm Standout Low Temp Carbon Steel ASTM A350 Gr LF2 CL1 Dims to MSS SP-97 NACE MR0175/ISO15156 | Low Temp Carbon Steel ASTM A350 Gr LF2 CL1 | Pcs | 2 | 1 | 9 | 3.2
BID-MAL-PS3M | 1373 | Pi | Pipe | 4355-PS3M-5-31-0001-2 | PIPE | 4in Sch120 Pipe Seamless Bevelled Ends Low Temp Carbon Steel ASTM A333 Gr 6 Dimensions to ASME B36.10M NACE MR0175/ISO15156 | Low Temp Carbon Steel ASTM A333 Gr 6 | m | 2.5689 | 0.25689 | 73 | 3.2
BID-MAL-PS3M | 1374 | Pi | Flange | 4355-PS3M-5-31-0001-2 | FLANGE | 6in XXS WN Flange CL1500 Raised Face Low Temp Carbon Steel ASTM A350 Gr LF2 CL1 Dims to ASME B16.5 NACE MR0175/ISO15156 | Low Temp Carbon Steel ASTM A350 Gr LF2 CL1 | Pcs | 1 | 0 | 76 | 3.2
BID-MAL-PS3M | 1375 | Pi | Fitting | 4355-PS3M-5-31-0001-2 | REDUCER | 8in 26.00mm WT x 6in XXS Eccentric Reducer Seamless BW Low Temp Carbon Steel ASTM A420 WPL6 Dims to ASME B16.9 NACE MR0175/ISO15156 | Low Temp Carbon Steel ASTM A420 WPL6 | Pcs | 1 | 1 | 19 | 3.2
BID-MAL-PS3M | 1376 | Pi | Fitting | 4355-PS3M-5-31-0001-2 | REDUCER | 10in 32.00mm WT x 8in 26.00mm WT Eccentric Reducer Seamless BW Low Temp Carbon Steel ASTM A420 WPL6 Dims to ASME B16.9 NACE MR0175/ISO15156 | Low Temp Carbon Steel ASTM A420 WPL6 | Pcs | 1 | 0 | 35 | 3.2
BID-MAL-PS3M | 1377 | Pi | Gasket | 4355-PS3M-5-31-0001-2 | GASKET | 6in x 4.5mm Nom Thk Gasket Spiral Wound CL1500 SS 316L Windings EXFOLIATED EXPANDED GRAPHITE Filler SS 316L Inner Ring CS Outer Ring Dims to ASME B16.20 | SS 316L Windings EXFOLIATED EXPANDED GRAPHITE Filler SS 316L Inner Ring CS Outer Ring | Pcs | 2 | 0 | 1 | 3.2
BID-MAL-PS3M | 1378 | Pi | Pipe | 4355-PS3M-5-31-0001-2 | PIPE | 8in 26.00mm WT Pipe Seamless Bevelled Ends Low Temp Carbon Steel ASTM A333 Gr 6 Dimensions to ASME B36.10M NACE MR0175/ISO15156 | Low Temp Carbon Steel ASTM A333 Gr 6 | m | 0.5 | 0.05 | 62 | 3.2
BID-MAL-PS3M | 1379 | Pi | Flange | 4355-PS3M-5-31-0001-2 | FLANGE | 12in Sch120 WN Flange CL900 Raised Face Low Temp Carbon Steel ASTM A350 Gr LF2 CL1 Dims to ASME B16.5 NACE MR0175/ISO15156 | Low Temp Carbon Steel ASTM A350 Gr LF2 CL1 | Pcs | 2 | 0 | 360 | 3.1
BID-MAL-PS3M | 1380 | Pi | Fitting | 4355-PS3M-5-31-0001-2 | ELBOW | 12in Sch120 Elbow 45 Degrees Long Radius SeamlessBW Low Temp Carbon Steel ASTM A420 WPL6 Dims to ASME B16.9 NACE MR0175/ISO15156 | Low Temp Carbon Steel ASTM A420 WPL6 | Pcs | 1 | 0 | 71 | 3.2
BID-MAL-PS3M | 1381 | Pi | Fitting | 4355-PS3M-5-31-0001-2 | ELBOW | 12in Sch120 Elbow 90 Degrees Long Radius Seamless BW Low Temp Carbon Steel ASTM A420 WPL6 Dims to ASME B16.9 NACE MR0175/ISO15156 | Low Temp Carbon Steel ASTM A420 WPL6 | Pcs | 14 | 0 | 1960 | 3.2
BID-MAL-PS3M | 1382 | Pi | Fitting | 4355-PS3M-5-31-0001-2 | REDUCER | 14in Sch120 x 12in Sch120 Eccentric Reducer Seamless BW Low Temp Carbon Steel ASTM A420 WPL6 Dims to ASME B16.9 NACE MR0175/ISO15156 | Low Temp Carbon Steel ASTM A420 WPL6 | Pcs | 1 | 0 | 73 | 3.2
BID-MAL-PS3M | 1383 | Pi | Gasket | 4355-PS3M-5-31-0001-2 | GASKET | 12in x 4.5mm Nom Thk Gasket Spiral Wound CL900 SS 316L Windings EXFOLIATED EXPANDED GRAPHITE Filler SS 316L Inner Ring CS Outer Ring Dims to ASME B16.20 | SS 316L Windings EXFOLIATED EXPANDED GRAPHITE Filler SS 316L Inner Ring CS Outer Ring | Pcs | 2 | 0 | 4 | 3.2
BID-MAL-PS3M | 1384 | Pi | Fitting | 4355-PS3M-5-31-0001-2 | OLET | 10in - 18in x 2in XXS Branch Outlet BW SCH XXS Low Temp Carbon Steel ASTM A350 Gr LF2 CL1 Dims to MSS SP-97 NACE MR0175/ISO15156 | Low Temp Carbon Steel ASTM A350 Gr LF2 CL1 | Pcs | 3 | 0 | 3 | 3.2
BID-MAL-PS3M | 1385 | Pi | Fitting | 4355-PS3M-5-31-0001-2 | OLET | 12in - 12in x 3in XXS Branch Outlet BW SCH XXS Low Temp Carbon Steel ASTM A350 Gr LF2 CL1 Dims to MSS SP-97 NACE MR0175/ISO15156 | Low Temp Carbon Steel ASTM A350 Gr LF2 CL1 | Pcs | 2 | 0 | 6 | 3.2
BID-MAL-PS3M | 1386 | Pi | Pipe | 4355-PS3M-5-31-0001-2 | PIPE | 12in Sch120 Pipe Seamless Bevelled Ends Low Temp Carbon Steel ASTM A333 Gr 6 Dimensions to ASME B36.10M NACE MR0175/ISO15156 | Low Temp Carbon Steel ASTM A333 Gr 6 | m | 75.3582 | 0 | 14090 | 3.2
BID-MAL-PS3M | 1387 | Pi | Pipe | 4355-PS3M-5-31-0001-2 | PIPE | 14in Sch120 Pipe Seamless Bevelled Ends Low Temp Carbon Steel ASTM A333 Gr 6 Dimensions to ASME B36.10M NACE MR0175/ISO15156 | Low Temp Carbon Steel ASTM A333 Gr 6 | m | 4.6 | 0 | 1033 | 3.2
BID-MAL-PS3M | 1388 | Pi | Flange | 4355-PS3M-5-31-0001-2 | FLANGE | 12in 36.00mm WT WN Flange CL1500 Raised Face Low Temp Carbon Steel ASTM A350 Gr LF2 CL1 Dims to ASME B16.5 NACE MR0175/ISO15156 | Low Temp Carbon Steel ASTM A350 Gr LF2 CL1 | Pcs | 10 | 0 | 3522 | 3.2
BID-MAL-PS3M | 1389 | Pi | Flange | 4355-PS3M-5-31-0001-2 | FLANGE | 12in 36.00mm WT WN Orifice Flange CL1500 Raised Face Low Temp Carbon Steel ASTM A350 Gr LF2 CL1 c/w 1/2in BW Taps Dims to ASME B16.36 NACE MR0175/ISO15156 DEP STD DRG S-38.130-001 2022 | Low Temp Carbon Steel ASTM A350 Gr LF2 CL1 | Pcs | 2 | 0 | 606 | 3.2
BID-MAL-PS3M | 1390 | Pi | Fitting | 4355-PS3M-5-31-0001-2 | ELBOW | 12in 36.00mm WT Elbow 90 Degrees Long Radius Seamless BW Low Temp Carbon Steel ASTM A420 WPL6 Dims to ASME B16.9 NACE MR0175/ISO15156 | Low Temp Carbon Steel ASTM A420 WPL6 | Pcs | 14 | 0 | 2639 | 3.2
BID-MAL-PS3M | 1391 | Pi | Fitting | 4355-PS3M-5-31-0001-2 | TEE | 12in 36.00mm WT x 8in 26.00mm WT Reducing Tee Seamless BW Low Temp Carbon Steel ASTM A420 WPL6 Dims to ASME B16.9 NACE MR0175/ISO15156 | Low Temp Carbon Steel ASTM A420 WPL6 | Pcs | 1 | 0 | 210 | 3.2
BID-MAL-PS3M | 1392 | Pi | Fitting | 4355-PS3M-5-31-0001-2 | ELBOW | 12in 36.00mm WT Elbow 45 Degrees Long Radius SeamlessBW Low Temp Carbon Steel ASTM A420 WPL6 Dims to ASME B16.9 NACE MR0175/ISO15156 | Low Temp Carbon Steel ASTM A420 WPL6 | Pcs | 2 | 0 | 189 | 3.2
BID-MAL-PS3M | 1393 | Pi | Gasket | 4355-PS3M-5-31-0001-2 | GASKET | 12in x 4.5mm Nom Thk Gasket Spiral Wound CL1500 SS 316L Windings EXFOLIATED EXPANDED GRAPHITE Filler SS 316L Inner Ring CS Outer Ring Dims to ASME B16.20 | SS 316L Windings EXFOLIATED EXPANDED GRAPHITE Filler SS 316L Inner Ring CS Outer Ring | Pcs | 9 | 0 | 20 | 3.2
BID-MAL-PS3M | 1394 | Pi | Fitting | 4355-PS3M-5-31-0001-2 | OLET | 10in - 18in x 2in XXS Branch Outlet BW SCH XXS Low Temp Carbon Steel ASTM A350 Gr LF2 CL1 Dims to MSS SP-97 NACE MR0175/ISO15156 | Low Temp Carbon Steel ASTM A350 Gr LF2 CL1 | Pcs | 9 | 0 | 9 | 3.2
BID-MAL-PS3M | 1395 | Pi | Pipe | 4355-PS3M-5-31-0001-2 | PIPE | 12in 36.00mm WT Pipe Seamless Bevelled Ends Low Temp Carbon Steel ASTM A333 Gr 6 Dimensions to ASME B36.10M NACE MR0175/ISO15156 | Low Temp Carbon Steel ASTM A333 Gr 6 | m | 48.4692 | 0 | 12384 | 3.2
BID-MAL-PS3M | 1396 | Pi | SP | 4355-PS3M-5-31-0001-2 | Temporary Strainer | 12in,255.3Barg,175℃,3mm,1500#RF | BODY MATERIAL:ASTM A350-LF2 cl 1,FLANGE / COVER MATERIAL:ASTM A350-LF2 cl 1,STRAINER ELEMENT MATERIAL:AISI 316,GASKET MATERIAL:AISI 316, Graphite CS center ring/SS inner ring,BOLTING MATERIAL:ASTM A320-L 7M/A 194-7M | Pcs | 1 | 0 | 4.9 | 3.2
BID-MAL-PS3M | 1397 | Pi | Flange | 4355-PS3M-5-31-0001-2 | FLANGE | 4in XXS WN Flange CL1500 Raised Face Low Temp Carbon Steel ASTM A350 Gr LF2 CL1 Dims to ASME B16.5 NACE MR0175/ISO15156 | Low Temp Carbon Steel ASTM A350 Gr LF2 CL1 | Pcs | 1 | 0 | 32 | 3.2
BID-MAL-PS3M | 1398 | Pi | Flange | 4355-PS3M-5-31-0001-2 | FLANGE | 6in XXS WN Flange CL1500 Raised Face Low Temp Carbon Steel ASTM A350 Gr LF2 CL1 Dims to ASME B16.5 NACE MR0175/ISO15156 | Low Temp Carbon Steel ASTM A350 Gr LF2 CL1 | Pcs | 2 | 0 | 152 | 3.2
BID-MAL-PS3M | 1399 | Pi | Fitting | 4355-PS3M-5-31-0001-2 | CAP | 6in XXS Cap Seamless BW Low Temp Carbon Steel ASTM A420 WPL6 Dims to ASME B16.9 NACE MR0175/ISO15156 | Low Temp Carbon Steel ASTM A420 WPL6 | Pcs | 1 | 1 | 8 | 3.2
BID-MAL-PS3M | 1400 | Pi | Fitting | 4355-PS3M-5-31-0001-2 | ELBOW | 6in XXS Elbow 90 Degrees Long Radius Seamless BW Low Temp Carbon Steel ASTM A420 WPL6 Dims to ASME B16.9 NACE MR0175/ISO15156 | Low Temp Carbon Steel ASTM A420 WPL6 | Pcs | 10 | 2 | 300 | 3.2
BID-MAL-PS3M | 1401 | Pi | Fitting | 4355-PS3M-5-31-0001-2 | TEE | 6in XXS x 3in XXS Reducing Tee Seamless BW Low Temp Carbon Steel ASTM A420 WPL6 Dims to ASME B16.9 NACE MR0175/ISO15156 | Low Temp Carbon Steel ASTM A420 WPL6 | Pcs | 3 | 1 | 87 | 3.2
BID-MAL-PS3M | 1402 | Pi | Fitting | 4355-PS3M-5-31-0001-2 | REDUCER | 6in XXS x 4in XXS Concentric Reducer Seamless BW Low Temp Carbon Steel ASTM A420 WPL6 Dims to ASME B16.9 NACE MR0175/ISO15156 | Low Temp Carbon Steel ASTM A420 WPL6 | Pcs | 1 | 1 | 11 | 3.2
BID-MAL-PS3M | 1403 | Pi | Gasket | 4355-PS3M-5-31-0001-2 | GASKET | 4in x 4.5mm Nom Thk Gasket Spiral Wound CL1500 SS 316L Windings EXFOLIATED EXPANDED GRAPHITE Filler SS 316L Inner Ring CS Outer Ring Dims to ASME B16.20 | SS 316L Windings EXFOLIATED EXPANDED GRAPHITE Filler SS 316L Inner Ring CS Outer Ring | Pcs | 1 | 0 | 0.4 | 3.2
BID-MAL-PS3M | 1404 | Pi | Gasket | 4355-PS3M-5-31-0001-2 | GASKET | 6in x 4.5mm Nom Thk Gasket Spiral Wound CL1500 SS 316L Windings EXFOLIATED EXPANDED GRAPHITE Filler SS 316L Inner Ring CS Outer Ring Dims to ASME B16.20 | SS 316L Windings EXFOLIATED EXPANDED GRAPHITE Filler SS 316L Inner Ring CS Outer Ring | Pcs | 1 | 0 | 1 | 3.2
BID-MAL-PS3M | 1405 | Pi | Fitting | 4355-PS3M-5-31-0001-2 | OLET | 6in - 8in x 2in XXS Branch Outlet BW SCH XXS Low Temp Carbon Steel ASTM A350 Gr LF2 CL1 Dims to MSS SP-97 NACE MR0175/ISO15156 | Low Temp Carbon Steel ASTM A350 Gr LF2 CL1 | Pcs | 1 | 1 | 1 | 3.2
BID-MAL-PS3M | 1406 | Pi | Pipe | 4355-PS3M-5-31-0001-2 | PIPE | 6in XXS Pipe Seamless Bevelled Ends Low Temp Carbon Steel ASTM A333 Gr 6 Dimensions to ASME B36.10M NACE MR0175/ISO15156 | Low Temp Carbon Steel ASTM A333 Gr 6 | m | 38.6755 | 3.8676 | 3064 | 3.2
BID-MAL-PS3M | 1407 | Pi | Flange | 4355-PS3M-5-31-0001-2 | FLANGE | 6in 30.00mm WT WN Flange CL2500 Raised Face Low Temp Carbon Steel ASTM A350 Gr LF2 CL1 Dims to ASME B16.5 NACE MR0175/ISO15156 | Low Temp Carbon Steel ASTM A350 Gr LF2 CL1 | Pcs | 1 | 0 | 163 | 3.2
BID-MAL-PS3M | 1408 | Pi | Fitting | 4355-PS3M-5-31-0001-2 | REDUCER | 8in 38.00mm WT x 6in 30.00mm WT Eccentric Reducer Seamless BW Low Temp Carbon Steel ASTM A420 WPL6 Dims to ASME B16.9 NACE MR0175/ISO15156 | Low Temp Carbon Steel ASTM A420 WPL6 | Pcs | 1 | 1 | 25 | 3.2
BID-MAL-PS3M | 1409 | Pi | Gasket | 4355-PS3M-5-31-0001-2 | GASKET | 6in x 3.2mm Nom Thk Gasket Spiral Wound CL2500 SS 316L Windings EXFOLIATED EXPANDED GRAPHITE Filler SS 316L Inner Ring CS Outer Ring Dims to ASME B16.20 | SS 316L Windings EXFOLIATED EXPANDED GRAPHITE Filler SS 316L Inner Ring CS Outer Ring | Pcs | 2 | 0 | 1 | 3.2
BID-MAL-PS3M | 1410 | Pi | Pipe | 4355-PS3M-5-31-0001-2 | PIPE | 8in 40.00mm WT Pipe Seamless Bevelled Ends Low Temp Carbon Steel ASTM A333 Gr 6 Dimensions to ASME B36.10M NACE MR0175/ISO15156 | Low Temp Carbon Steel ASTM A333 Gr 6 | m | 0.513 | 0.0513 | 91 | 3.2
BID-MAL-PS3M | 1411 | Pi | Fitting | 4355-PS3M-5-31-0001-2 | BLIND | 12in Paddle Spacer CL1500 Raised Face Low Temp Carbon Steel ASTM A516 Gr 60/65/70 Dims to ASME B16.48 NACE MR0175/ISO15156 | Low Temp Carbon Steel ASTM A516 Gr 60/65/70 | Pcs | 2 | 0 | 131 | 3.2
BID-MAL-PS3M | 1412 | Pi | Flange | 4355-PS3M-5-31-0001-2 | FLANGE | 12in 36.00mm WT WN Flange CL1500 Raised Face Low Temp Carbon Steel ASTM A350 Gr LF2 CL1 Dims to ASME B16.5 NACE MR0175/ISO15156 | Low Temp Carbon Steel ASTM A350 Gr LF2 CL1 | Pcs | 9 | 0 | 3170 | 3.2
BID-MAL-PS3M | 1413 | Pi | Fitting | 4355-PS3M-5-31-0001-2 | ELBOW | 12in 36.00mm WT Elbow 90 Degrees Long Radius Seamless BW Low Temp Carbon Steel ASTM A420 WPL6 Dims to ASME B16.9 NACE MR0175/ISO15156 | Low Temp Carbon Steel ASTM A420 WPL6 | Pcs | 6 | 0 | 1131 | 3.2
BID-MAL-PS3M | 1414 | Pi | Fitting | 4355-PS3M-5-31-0001-2 | TEE | 12in 36.00mm WT x 10in 32.00mm WT Reducing Tee Seamless BW Low Temp Carbon Steel ASTM A420 WPL6 Dims to ASME B16.9 NACE MR0175/ISO15156 | Low Temp Carbon Steel ASTM A420 WPL6 | Pcs | 1 | 0 | 221 | 3.2
BID-MAL-PS3M | 1415 | Pi | Gasket | 4355-PS3M-5-31-0001-2 | GASKET | 12in x 4.5mm Nom Thk Gasket Spiral Wound CL1500 SS 316L Windings EXFOLIATED EXPANDED GRAPHITE Filler SS 316L Inner Ring CS Outer Ring Dims to ASME B16.20 | SS 316L Windings EXFOLIATED EXPANDED GRAPHITE Filler SS 316L Inner Ring CS Outer Ring | Pcs | 11 | 0 | 24 | 3.2
BID-MAL-PS3M | 1416 | Pi | Fitting | 4355-PS3M-5-31-0001-2 | OLET | 10in - 18in x 1.1/2in XXS Branch Fitting Flanged CL900 / CL1500 Raised Face Dims to ASME B16.5 150mm Standout Low Temp Carbon Steel ASTM A350 Gr LF2 CL1 Dims to MSS SP-97 NACE MR0175/ISO15156 | Low Temp Carbon Steel ASTM A350 Gr LF2 CL1 | Pcs | 2 | 0 | 15 | 3.2
BID-MAL-PS3M | 1417 | Pi | Fitting | 4355-PS3M-5-31-0001-2 | OLET | 10in - 18in x 2in XXS Branch Outlet BW SCH XXS Low Temp Carbon Steel ASTM A350 Gr LF2 CL1 Dims to MSS SP-97 NACE MR0175/ISO15156 | Low Temp Carbon Steel ASTM A350 Gr LF2 CL1 | Pcs | 3 | 0 | 3 | 3.2
BID-MAL-PS3M | 1418 | Pi | Pipe | 4355-PS3M-5-31-0001-2 | PIPE | 12in 36.00mm WT Pipe Seamless Bevelled Ends Low Temp Carbon Steel ASTM A333 Gr 6 Dimensions to ASME B36.10M NACE MR0175/ISO15156 | Low Temp Carbon Steel ASTM A333 Gr 6 | m | 13.9238 | 0 | 3558 | 3.2
BID-MAL-PS3M | 1419 | Pi | Flange | 4355-PS3M-5-31-0001-2 | FLANGE | 6in 30.00mm WT WN Flange CL2500 Raised Face Low Temp Carbon Steel ASTM A350 Gr LF2 CL1 Dims to ASME B16.5 NACE MR0175/ISO15156 | Low Temp Carbon Steel ASTM A350 Gr LF2 CL1 | Pcs | 1 | 0 | 163 | 3.2
BID-MAL-PS3M | 1420 | Pi | Fitting | 4355-PS3M-5-31-0001-2 | ELBOW | 6in 30.00mm WT Elbow 90 Degrees Long Radius Seamless BW Low Temp Carbon Steel ASTM A420 WPL6 Dims to ASME B16.9 NACE MR0175/ISO15156 | Low Temp Carbon Steel ASTM A420 WPL6 | Pcs | 1 | 1 | 38 | 3.2
BID-MAL-PS3M | 1421 | Pi | Gasket | 4355-PS3M-5-31-0001-2 | GASKET | 6in x 3.2mm Nom Thk Gasket Spiral Wound CL2500 SS 316L Windings EXFOLIATED EXPANDED GRAPHITE Filler SS 316L Inner Ring CS Outer Ring Dims to ASME B16.20 | SS 316L Windings EXFOLIATED EXPANDED GRAPHITE Filler SS 316L Inner Ring CS Outer Ring | Pcs | 2 | 0 | 1 | 3.2
BID-MAL-PS3M | 1422 | Pi | Pipe | 4355-PS3M-5-31-0001-2 | PIPE | 6in 30.00mm WT Pipe Seamless Bevelled Ends Low Temp Carbon Steel ASTM A333 Gr 6 Dimensions to ASME B36.10M NACE MR0175/ISO15156 | Low Temp Carbon Steel ASTM A333 Gr 6 | m | 2.1239 | 0.21239 | 219 | 3.2
BID-MAL-PS3M | 1423 | Pi | Fitting | 4355-PS3M-5-31-0001-2 | ELBOW | 10in 32.00mm WT Elbow 90 Degrees Long Radius Seamless BW Low Temp Carbon Steel ASTM A420 WPL6 Dims to ASME B16.9 NACE MR0175/ISO15156 | Low Temp Carbon Steel ASTM A420 WPL6 | Pcs | 8 | 0 | 936 | 3.2
BID-MAL-PS3M | 1424 | Pi | Fitting | 4355-PS3M-5-31-0001-2 | REDUCER | 10in 32.00mm WT x 6in XXS Eccentric Reducer Seamless BW Low Temp Carbon Steel ASTM A420 WPL6 Dims to ASME B16.9 NACE MR0175/ISO15156 | Low Temp Carbon Steel ASTM A420 WPL6 | Pcs | 1 | 0 | 31 | 3.2
BID-MAL-PS3M | 1425 | Pi | Fitting | 4355-PS3M-5-31-0001-2 | ELBOW | 10in 32.00mm WT Elbow 45 Degrees Long Radius SeamlessBW Low Temp Carbon Steel ASTM A420 WPL6 Dims to ASME B16.9 NACE MR0175/ISO15156 | Low Temp Carbon Steel ASTM A420 WPL6 | Pcs | 3 | 0 | 175 | 3.2
BID-MAL-PS3M | 1426 | Pi | Pipe | 4355-PS3M-5-31-0001-2 | PIPE | 10in 32.00mm WT Pipe Seamless Bevelled Ends Low Temp Carbon Steel ASTM A333 Gr 6 Dimensions to ASME B36.10M NACE MR0175/ISO15156 | Low Temp Carbon Steel ASTM A333 Gr 6 | m | 28.3676 | 0 | 5395 | 3.2
BID-MAL-PS3M | 1427 | Pi | Flange | 4355-PS3M-5-31-0001-2 | FLANGE | 6in 30.00mm WT WN Flange CL2500 Raised Face Low Temp Carbon Steel ASTM A350 Gr LF2 CL1 Dims to ASME B16.5 NACE MR0175/ISO15156 | Low Temp Carbon Steel ASTM A350 Gr LF2 CL1 | Pcs | 1 | 0 | 164 | 3.2
BID-MAL-PS3M | 1428 | Pi | Fitting | 4355-PS3M-5-31-0001-2 | BLIND | 8in Spectacle Blind CL2500 Raised Face Low Temp Carbon Steel ASTM A516 Gr 70 Dims to ASME B16.48 NACE MR0175/ISO15156 | Low Temp Carbon Steel ASTM A516 Gr 70 | Pcs | 1 | 1 | 85 | 3.2
BID-MAL-PS3M | 1429 | Pi | Flange | 4355-PS3M-5-31-0001-2 | FLANGE | 8in 38.00mm WT WN Flange CL2500 Raised Face Low Temp Carbon Steel ASTM A350 Gr LF2 CL1 Dims to ASME B16.5 NACE MR0175/ISO15156 | Low Temp Carbon Steel ASTM A350 Gr LF2 CL1 | Pcs | 8 | 0 | 2039 | 3.2
BID-MAL-PS3M | 1430 | Pi | Flange | 4355-PS3M-5-31-0001-2 | FLANGE | 10in 48.00mm WT WN Flange CL2500 Raised Face Low Temp Carbon Steel ASTM A350 Gr LF2 CL1 Dims to ASME B16.5 NACE MR0175/ISO15156 | Low Temp Carbon Steel ASTM A350 Gr LF2 CL1 | Pcs | 1 | 0 | 495 | 3.2
BID-MAL-PS3M | 1431 | Pi | Fitting | 4355-PS3M-5-31-0001-2 | ELBOW | 8in 38.00mm WT Elbow 90 Degrees Long Radius Seamless BW Low Temp Carbon Steel ASTM A420 WPL6 Dims to ASME B16.9 NACE MR0175/ISO15156 | Low Temp Carbon Steel ASTM A420 WPL6 | Pcs | 5 | 1 | 418 | 3.2
BID-MAL-PS3M | 1432 | Pi | Fitting | 4355-PS3M-5-31-0001-2 | ELBOW | 10in 48.00mm WT Elbow 90 Degrees Long Radius Seamless BW Low Temp Carbon Steel ASTM A420 WPL6 Dims to ASME B16.9 NACE MR0175/ISO15156 | Low Temp Carbon Steel ASTM A420 WPL6 | Pcs | 3 | 0 | 491 | 3.2
BID-MAL-PS3M | 1433 | Pi | Fitting | 4355-PS3M-5-31-0001-2 | REDUCER | 10in 48.00mm WT x 8in 38.00mm WT Concentric Reducer Seamless BW Low Temp Carbon Steel ASTM A420 WPL6 Dims to ASME B16.9 NACE MR0175/ISO15156 | Low Temp Carbon Steel ASTM A420 WPL6 | Pcs | 1 | 0 | 48 | 3.2
BID-MAL-PS3M | 1434 | Pi | Fitting | 4355-PS3M-5-31-0001-2 | REDUCER | 10in 48.00mm WT x 8in 38.00mm WT Eccentric Reducer Seamless BW Low Temp Carbon Steel ASTM A420 WPL6 Dims to ASME B16.9 NACE MR0175/ISO15156 | Low Temp Carbon Steel ASTM A420 WPL6 | Pcs | 1 | 0 | 48 | 3.2
BID-MAL-PS3M | 1435 | Pi | Fitting | 4355-PS3M-5-31-0001-2 | TEE | 8in 38.00mm WT x 6in 30.00mm WT Reducing Tee Seamless BW Low Temp Carbon Steel ASTM A420 WPL6 Dims to ASME B16.9 NACE MR0175/ISO15156 | Low Temp Carbon Steel ASTM A420 WPL6 | Pcs | 1 | 1 | 74 | 3.2
BID-MAL-PS3M | 1436 | Pi | Gasket | 4355-PS3M-5-31-0001-2 | GASKET | 8in x 3.2mm Nom Thk Gasket Spiral Wound CL2500 SS 316L Windings EXFOLIATED EXPANDED GRAPHITE Filler SS 316L Inner Ring CS Outer Ring Dims to ASME B16.20 | SS 316L Windings EXFOLIATED EXPANDED GRAPHITE Filler SS 316L Inner Ring CS Outer Ring | Pcs | 9 | 0 | 7 | 3.2
BID-MAL-PS3M | 1437 | Pi | Gasket | 4355-PS3M-5-31-0001-2 | GASKET | 10in x 3.2mm Nom Thk Gasket Spiral Wound CL2500 SS 316L Windings EXFOLIATED EXPANDED GRAPHITE Filler SS 316L Inner Ring CS Outer Ring Dims to ASME B16.20 | SS 316L Windings EXFOLIATED EXPANDED GRAPHITE Filler SS 316L Inner Ring CS Outer Ring | Pcs | 1 | 0 | 1 | 3.2
BID-MAL-PS3M | 1438 | Pi | Fitting | 4355-PS3M-5-31-0001-2 | OLET | 3in - 10in x 1in XXS Branch Fitting Flanged CL2500 Raised Face Dims to ASME B16.5 150mm Standout Low Temp Carbon Steel ASTM A350 Gr LF2 CL1 Dims to MSS SP- 97 NACE MR0175/ISO15156 | Low Temp Carbon Steel ASTM A350 Gr LF2 CL1 | Pcs | 1 | 1 | 6 | 3.2
BID-MAL-PS3M | 1439 | Pi | Fitting | 4355-PS3M-5-31-0001-2 | OLET | 6in - 8in x 1.1/2in XXS Branch Fitting Flanged CL2500 Raised Face Dims to ASME B16.5 150mm Standout Low Temp Carbon Steel ASTM A350 Gr LF2 CL1 Dims to MSS SP 97 NACE MR0175/ISO15156 | Low Temp Carbon Steel ASTM A350 Gr LF2 CL1 | Pcs | 1 | 1 | 12 | 3.2
BID-MAL-PS3M | 1440 | Pi | Fitting | 4355-PS3M-5-31-0001-2 | OLET | 6in - 8in x 2in XXS Branch Outlet BW SCH XXS Low Temp Carbon Steel ASTM A350 Gr LF2 CL1 Dims to MSS SP-97 NACE MR0175/ISO15156 | Low Temp Carbon Steel ASTM A350 Gr LF2 CL1 | Pcs | 3 | 1 | 3 | 3.2
BID-MAL-PS3M | 1441 | Pi | Pipe | 4355-PS3M-5-31-0001-2 | PIPE | 8in 40.00mm WT Pipe Seamless Bevelled Ends Low Temp Carbon Steel ASTM A333 Gr 6 Dimensions to ASME B36.10M NACE MR0175/ISO15156 | Low Temp Carbon Steel ASTM A333 Gr 6 | m | 0.3 | 0.03 | 53 | 3.2
BID-MAL-PS3M | 1442 | Pi | Pipe | 4355-PS3M-5-31-0001-2 | PIPE | 8in 38.00mm WT Pipe Seamless Bevelled Ends Low Temp Carbon Steel ASTM A333 Gr 6 Dimensions to ASME B36.10M NACE MR0175/ISO15156 | Low Temp Carbon Steel ASTM A333 Gr 6 | m | 6.304 | 0.6304 | 1077 | 3.2
BID-MAL-PS3M | 1443 | Pi | Pipe | 4355-PS3M-5-31-0001-2 | PIPE | 10in 48.00mm WT Pipe Seamless Bevelled Ends Low Temp Carbon Steel ASTM A333 Gr 6 Dimensions to ASME B36.10M NACE MR0175/ISO15156 | Low Temp Carbon Steel ASTM A333 Gr 6 | m | 9.7714 | 0 | 2619 | 3.2
BID-MAL-PS3M | 1444 | Pi | Flange | 4355-PS3M-5-31-0001-2 | FLANGE | 8in 38.00mm WT WN Flange CL2500 Raised Face Low Temp Carbon Steel ASTM A350 Gr LF2 CL1 Dims to ASME B16.5 NACE MR0175/ISO15156 | Low Temp Carbon Steel ASTM A350 Gr LF2 CL1 | Pcs | 7 | 0 | 1784 | 3.2
BID-MAL-PS3M | 1445 | Pi | Flange | 4355-PS3M-5-31-0001-2 | FLANGE | 10in 48.00mm WT WN Flange CL2500 Raised Face Low Temp Carbon Steel ASTM A350 Gr LF2 CL1 Dims to ASME B16.5 NACE MR0175/ISO15156 | Low Temp Carbon Steel ASTM A350 Gr LF2 CL1 | Pcs | 1 | 0 | 495 | 3.2
BID-MAL-PS3M | 1446 | Pi | Fitting | 4355-PS3M-5-31-0001-2 | ELBOW | 8in 38.00mm WT Elbow 90 Degrees Long Radius Seamless BW Low Temp Carbon Steel ASTM A420 WPL6 Dims to ASME B16.9 NACE MR0175/ISO15156 | Low Temp Carbon Steel ASTM A420 WPL6 | Pcs | 13 | 3 | 1086 | 3.2
BID-MAL-PS3M | 1447 | Pi | Fitting | 4355-PS3M-5-31-0001-2 | REDUCER | 10in 48.00mm WT x 8in 38.00mm WT Concentric Reducer Seamless BW Low Temp Carbon Steel ASTM A420 WPL6 Dims to ASME B16.9 NACE MR0175/ISO15156 | Low Temp Carbon Steel ASTM A420 WPL6 | Pcs | 1 | 0 | 48 | 3.2
BID-MAL-PS3M | 1448 | Pi | Fitting | 4355-PS3M-5-31-0001-2 | TEE | 8in 38.00mm WT Equal Tee Seamless BW Low Temp Carbon Steel ASTM A420 WPL6 Dims to ASME B16.9 NACE MR0175/ISO15156 | Low Temp Carbon Steel ASTM A420 WPL6 | Pcs | 1 | 1 | 80 | 3.2
BID-MAL-PS3M | 1449 | Pi | Fitting | 4355-PS3M-5-31-0001-2 | TEE | 8in 38.00mm WT x 6in 30.00mm WT Reducing Tee Seamless BW Low Temp Carbon Steel ASTM A420 WPL6 Dims to ASME B16.9 NACE MR0175/ISO15156 | Low Temp Carbon Steel ASTM A420 WPL6 | Pcs | 1 | 1 | 74 | 3.2
BID-MAL-PS3M | 1450 | Pi | Gasket | 4355-PS3M-5-31-0001-2 | GASKET | 8in x 3.2mm Nom Thk Gasket Spiral Wound CL2500 SS 316L Windings EXFOLIATED EXPANDED GRAPHITE Filler SS 316L Inner Ring CS Outer Ring Dims to ASME B16.20 | SS 316L Windings EXFOLIATED EXPANDED GRAPHITE Filler SS 316L Inner Ring CS Outer Ring | Pcs | 5 | 0 | 4 | 3.2
BID-MAL-PS3M | 1451 | Pi | Gasket | 4355-PS3M-5-31-0001-2 | GASKET | 10in x 3.2mm Nom Thk Gasket Spiral Wound CL2500 SS 316L Windings EXFOLIATED EXPANDED GRAPHITE Filler SS 316L Inner Ring CS Outer Ring Dims to ASME B16.20 | SS 316L Windings EXFOLIATED EXPANDED GRAPHITE Filler SS 316L Inner Ring CS Outer Ring | Pcs | 1 | 0 | 1 | 3.2
BID-MAL-PS3M | 1452 | Pi | Fitting | 4355-PS3M-5-31-0001-2 | OLET | 6in - 8in x 2in XXS Branch Outlet BW SCH XXS Low Temp Carbon Steel ASTM A350 Gr LF2 CL1 Dims to MSS SP-97 NACE MR0175/ISO15156 | Low Temp Carbon Steel ASTM A350 Gr LF2 CL1 | Pcs | 7 | 2 | 7 | 3.2
BID-MAL-PS3M | 1453 | Pi | Pipe | 4355-PS3M-5-31-0001-2 | PIPE | 8in 38.00mm WT Pipe Seamless Bevelled Ends Low Temp Carbon Steel ASTM A333 Gr 6 Dimensions to ASME B36.10M NACE MR0175/ISO15156 | Low Temp Carbon Steel ASTM A333 Gr 6 | m | 25.8404 | 2.584 | 4414 | 3.2
BID-MAL-PS3M | 1454 | Pi | Fitting | 4355-PS3M-5-31-0001-2 | ELBOW | 8in 26.00mm WT Elbow 90 Degrees Long Radius Seamless BW Low Temp Carbon Steel ASTM A420 WPL6 Dims to ASME B16.9 NACE MR0175/ISO15156 | Low Temp Carbon Steel ASTM A420 WPL6 | Pcs | 2 | 1 | 122 | 3.2
BID-MAL-PS3M | 1455 | Pi | Fitting | 4355-PS3M-5-31-0001-2 | REDUCER | 8in 26.00mm WT x 6in XXS Eccentric Reducer Seamless BW Low Temp Carbon Steel ASTM A420 WPL6 Dims to ASME B16.9 NACE MR0175/ISO15156 | Low Temp Carbon Steel ASTM A420 WPL6 | Pcs | 1 | 1 | 19 | 3.2
BID-MAL-PS3M | 1456 | Pi | Pipe | 4355-PS3M-5-31-0001-2 | PIPE | 8in 26.00mm WT Pipe Seamless Bevelled Ends Low Temp Carbon Steel ASTM A333 Gr 6 Dimensions to ASME B36.10M NACE MR0175/ISO15156 | Low Temp Carbon Steel ASTM A333 Gr 6 | m | 3.3065 | 0.33065 | 409 | 3.2
BID-MAL-PS3M | 1457 | Pi | Flange | 4355-PS3M-5-31-0001-2 | FLANGE | 6in 30.00mm WT WN Flange CL2500 Raised Face Low Temp Carbon Steel ASTM A350 Gr LF2 CL1 Dims to ASME B16.5 NACE MR0175/ISO15156 | Low Temp Carbon Steel ASTM A350 Gr LF2 CL1 | Pcs | 1 | 0 | 164 | 3.2
BID-MAL-PS3M | 1458 | Pi | Fitting | 4355-PS3M-5-31-0001-2 | BLIND | 12in Paddle Blind CL900 Raised Face Low Temp Carbon Steel ASTM A516 Gr 60/65/70 Dims to ASME B16.48 NACE MR0175/ISO15156 | Low Temp Carbon Steel ASTM A516 Gr 60/65/70 | Pcs | 2 | 0 | 147 | 3.2
BID-MAL-PS3M | 1459 | Pi | Flange | 4355-PS3M-5-31-0001-2 | FLANGE | 12in Sch120 WN Flange CL900 Raised Face Low Temp Carbon Steel ASTM A350 Gr LF2 CL1 Dims to ASME B16.5 NACE MR0175/ISO15156 | Low Temp Carbon Steel ASTM A350 Gr LF2 CL1 | Pcs | 6 | 0 | 1080 | 3.2
BID-MAL-PS3M | 1460 | Pi | Fitting | 4355-PS3M-5-31-0001-2 | ELBOW | 12in Sch120 Elbow 90 Degrees Long Radius Seamless BW Low Temp Carbon Steel ASTM A420 WPL6 Dims to ASME B16.9 NACE MR0175/ISO15156 | Low Temp Carbon Steel ASTM A420 WPL6 | Pcs | 4 | 0 | 560 | 3.2
BID-MAL-PS3M | 1461 | Pi | Fitting | 4355-PS3M-5-31-0001-2 | TEE | 12in Sch120 x 10in Sch120 Reducing Tee Seamless BW Low Temp Carbon Steel ASTM A420 WPL6 Dims to ASME B16.9 NACE MR0175/ISO15156 | Low Temp Carbon Steel ASTM A420 WPL6 | Pcs | 1 | 0 | 149 | 3.2
BID-MAL-PS3M | 1462 | Pi | Gasket | 4355-PS3M-5-31-0001-2 | GASKET | 12in x 4.5mm Nom Thk Gasket Spiral Wound CL900 SS 316L Windings EXFOLIATED EXPANDED GRAPHITE Filler SS 316L Inner Ring CS Outer Ring Dims to ASME B16.20 | SS 316L Windings EXFOLIATED EXPANDED GRAPHITE Filler SS 316L Inner Ring CS Outer Ring | Pcs | 9 | 0 | 17 | 3.2
BID-MAL-PS3M | 1463 | Pi | Fitting | 4355-PS3M-5-31-0001-2 | OLET | 10in - 18in x 1.1/2in XXS Branch Fitting Flanged CL900 / CL1500 Raised Face Dims to ASME B16.5 150mm Standout Low Temp Carbon Steel ASTM A350 Gr LF2 CL1 Dims to MSS SP-97 NACE MR0175/ISO15156 | Low Temp Carbon Steel ASTM A350 Gr LF2 CL1 | Pcs | 1 | 0 | 7 | 3.2
BID-MAL-PS3M | 1464 | Pi | Fitting | 4355-PS3M-5-31-0001-2 | OLET | 10in - 18in x 2in XXS Branch Outlet BW SCH XXS Low Temp Carbon Steel ASTM A350 Gr LF2 CL1 Dims to MSS SP-97 NACE MR0175/ISO15156 | Low Temp Carbon Steel ASTM A350 Gr LF2 CL1 | Pcs | 2 | 0 | 2 | 3.2
BID-MAL-PS3M | 1465 | Pi | Pipe | 4355-PS3M-5-31-0001-2 | PIPE | 12in Sch120 Pipe Seamless Bevelled Ends Low Temp Carbon Steel ASTM A333 Gr 6 Dimensions to ASME B36.10M NACE MR0175/ISO15156 | Low Temp Carbon Steel ASTM A333 Gr 6 | m | 8.6302 | 0 | 1614 | 3.2
BID-MAL-PS3M | 1466 | Pi | Flange | 4355-PS3M-5-31-0001-2 | FLANGE | 6in Sch120 WN Flange CL900 Raised Face Low Temp Carbon Steel ASTM A350 Gr LF2 CL1 Dims to ASME B16.5 NACE MR0175/ISO15156 | Low Temp Carbon Steel ASTM A350 Gr LF2 CL1 | Pcs | 7 | 0 | 353 | 3.2
BID-MAL-PS3M | 1467 | Pi | Fitting | 4355-PS3M-5-31-0001-2 | ELBOW | 6in Sch120 Elbow 90 Degrees Long Radius Seamless BW Low Temp Carbon Steel ASTM A420 WPL6 Dims to ASME B16.9 NACE MR0175/ISO15156 | Low Temp Carbon Steel ASTM A420 WPL6 | Pcs | 14 | 3 | 322 | 3.2
BID-MAL-PS3M | 1468 | Pi | Fitting | 4355-PS3M-5-31-0001-2 | REDUCER | 6in Sch120 x 3in Sch160 Concentric Reducer Seamless BW Low Temp Carbon Steel ASTM A420 WPL6 Dims to ASME B16.9 NACE MR0175/ISO15156 | Low Temp Carbon Steel ASTM A420 WPL6 | Pcs | 1 | 1 | 9 | 3.2
BID-MAL-PS3M | 1469 | Pi | Fitting | 4355-PS3M-5-31-0001-2 | TEE | 6in Sch120 Equal Tee Seamless BW Low Temp Carbon Steel ASTM A420 WPL6 Dims to ASME B16.9 NACE MR0175/ISO15156 | Low Temp Carbon Steel ASTM A420 WPL6 | Pcs | 1 | 1 | 24 | 3.2
BID-MAL-PS3M | 1470 | Pi | Gasket | 4355-PS3M-5-31-0001-2 | GASKET | 6in x 4.5mm Nom Thk Gasket Spiral Wound CL900 SS 316L Windings EXFOLIATED EXPANDED GRAPHITE Filler SS 316L Inner Ring CS Outer Ring Dims to ASME B16.20 | SS 316L Windings EXFOLIATED EXPANDED GRAPHITE Filler SS 316L Inner Ring CS Outer Ring | Pcs | 6 | 0 | 4 | 3.2
BID-MAL-PS3M | 1471 | Pi | Fitting | 4355-PS3M-5-31-0001-2 | OLET | 3in - 10in x 1in XXS Branch Fitting Flanged CL900 / CL1500 Raised Face Dims to ASME B16.5 150mm Standout Low Temp Carbon Steel ASTM A350 Gr LF2 CL1 Dims to MSS SP-97 NACE MR0175/ISO15156 | Low Temp Carbon Steel ASTM A350 Gr LF2 CL1 | Pcs | 1 | 1 | 5 | 3.2
BID-MAL-PS3M | 1472 | Pi | Fitting | 4355-PS3M-5-31-0001-2 | OLET | 6in - 8in x 1.1/2in XXS Branch Fitting Flanged CL900 / CL1500 Raised Face Dims to ASME B16.5 150mm Standout Low Temp Carbon Steel ASTM A350 Gr LF2 CL1 Dims to MSS SP-97 NACE MR0175/ISO15156 | Low Temp Carbon Steel ASTM A350 Gr LF2 CL1 | Pcs | 1 | 1 | 7 | 3.2
BID-MAL-PS3M | 1473 | Pi | Fitting | 4355-PS3M-5-31-0001-2 | OLET | 6in - 8in x 2in XXS Branch Outlet BW SCH XXS Low Temp Carbon Steel ASTM A350 Gr LF2 CL1 Dims to MSS SP-97 NACE MR0175/ISO15156 | Low Temp Carbon Steel ASTM A350 Gr LF2 CL1 | Pcs | 1 | 1 | 1 | 3.2
BID-MAL-PS3M | 1474 | Pi | Pipe | 4355-PS3M-5-31-0001-2 | PIPE | 6in Sch120 Pipe Seamless Bevelled Ends Low Temp Carbon Steel ASTM A333 Gr 6 Dimensions to ASME B36.10M NACE MR0175/ISO15156 | Low Temp Carbon Steel ASTM A333 Gr 6 | m | 38.2997 | 3.83 | 2076 | 3.2
BID-MAL-PS3M | 1475 | Pi | Flange | 4355-PS3M-5-31-0001-2 | FLANGE | 6in Sch120 WN Flange CL900 Raised Face Low Temp Carbon Steel ASTM A350 Gr LF2 CL1 Dims to ASME B16.5 NACE MR0175/ISO15156 | Low Temp Carbon Steel ASTM A350 Gr LF2 CL1 | Pcs | 4 | 0 | 202 | 3.2
BID-MAL-PS3M | 1476 | Pi | Fitting | 4355-PS3M-5-31-0001-2 | ELBOW | 6in Sch120 Elbow 90 Degrees Long Radius Seamless BW Low Temp Carbon Steel ASTM A420 WPL6 Dims to ASME B16.9 NACE MR0175/ISO15156 | Low Temp Carbon Steel ASTM A420 WPL6 | Pcs | 3 | 1 | 69 | 3.2
BID-MAL-PS3M | 1477 | Pi | Fitting | 4355-PS3M-5-31-0001-2 | REDUCER | 6in Sch120 x 3in Sch160 Concentric Reducer Seamless BW Low Temp Carbon Steel ASTM A420 WPL6 Dims to ASME B16.9 NACE MR0175/ISO15156 | Low Temp Carbon Steel ASTM A420 WPL6 | Pcs | 1 | 1 | 9 | 3.2
BID-MAL-PS3M | 1478 | Pi | Gasket | 4355-PS3M-5-31-0001-2 | GASKET | 6in x 4.5mm Nom Thk Gasket Spiral Wound CL900 SS 316L Windings EXFOLIATED EXPANDED GRAPHITE Filler SS 316L Inner Ring CS Outer Ring Dims to ASME B16.20 | SS 316L Windings EXFOLIATED EXPANDED GRAPHITE Filler SS 316L Inner Ring CS Outer Ring | Pcs | 4 | 0 | 3 | 3.2
BID-MAL-PS3M | 1479 | Pi | Fitting | 4355-PS3M-5-31-0001-2 | OLET | 3in - 10in x 1in XXS Branch Fitting Flanged CL900 / CL1500 Raised Face Dims to ASME B16.5 150mm Standout Low Temp Carbon Steel ASTM A350 Gr LF2 CL1 Dims to MSS SP-97 NACE MR0175/ISO15156 | Low Temp Carbon Steel ASTM A350 Gr LF2 CL1 | Pcs | 1 | 1 | 5 | 3.2
BID-MAL-PS3M | 1480 | Pi | Fitting | 4355-PS3M-5-31-0001-2 | OLET | 6in - 8in x 1.1/2in XXS Branch Fitting Flanged CL900 / CL1500 Raised Face Dims to ASME B16.5 150mm Standout Low Temp Carbon Steel ASTM A350 Gr LF2 CL1 Dims to MSS SP-97 NACE MR0175/ISO15156 | Low Temp Carbon Steel ASTM A350 Gr LF2 CL1 | Pcs | 1 | 1 | 7 | 3.2
BID-MAL-PS3M | 1481 | Pi | Pipe | 4355-PS3M-5-31-0001-2 | PIPE | 6in Sch120 Pipe Seamless Bevelled Ends Low Temp Carbon Steel ASTM A333 Gr 6 Dimensions to ASME B36.10M NACE MR0175/ISO15156 | Low Temp Carbon Steel ASTM A333 Gr 6 | m | 4.4043 | 0.44043 | 239 | 3.2
BID-MAL-PS3M | 1482 | Pi | Flange | 4355-PS3M-5-31-0001-2 | FLANGE | 6in XXS WN Flange CL1500 Raised Face Low Temp Carbon Steel ASTM A350 Gr LF2 CL1 Dims to ASME B16.5 NACE MR0175/ISO15156 | Low Temp Carbon Steel ASTM A350 Gr LF2 CL1 | Pcs | 1 | 0 | 76 | 3.2
BID-MAL-PS3M | 1483 | Pi | Flange | 4355-PS3M-5-31-0001-2 | FLANGE | 12in Sch120 WN Orifice Flange CL900 Raised Face Low Temp Carbon Steel ASTM A350 Gr LF2 CL1 c/w 1/2in BW Taps Dims to ASME B16.36 NACE MR0175/ISO15156 DEP STD DRG S-38.130-001 2022 | Low Temp Carbon Steel ASTM A350 Gr LF2 CL1 | Pcs | 2 | 0 | 606 | 3.2
BID-MAL-PS3M | 1484 | Pi | Flange | 4355-PS3M-5-31-0001-2 | FLANGE | 12in Sch120 WN Flange CL900 Raised Face Low Temp Carbon Steel ASTM A350 Gr LF2 CL1 Dims to ASME B16.5 NACE MR0175/ISO15156 | Low Temp Carbon Steel ASTM A350 Gr LF2 CL1 | Pcs | 9 | 0 | 1620 | 3.2
BID-MAL-PS3M | 1485 | Pi | Flange | 4355-PS3M-5-31-0001-2 | FLANGE | 14in Sch120 WN Flange CL900 Raised Face Low Temp Carbon Steel ASTM A350 Gr LF2 CL1 Dims to ASME B16.5 NACE MR0175/ISO15156 | Low Temp Carbon Steel ASTM A350 Gr LF2 CL1 | Pcs | 1 | 0 | 210 | 3.2
BID-MAL-PS3M | 1486 | Pi | Fitting | 4355-PS3M-5-31-0001-2 | ELBOW | 8in Sch120 Elbow 90 Degrees Long Radius Seamless BW Low Temp Carbon Steel ASTM A420 WPL6 Dims to ASME B16.9 NACE MR0175/ISO15156 | Low Temp Carbon Steel ASTM A420 WPL6 | Pcs | 2 | 1 | 81 | 3.2
BID-MAL-PS3M | 1487 | Pi | Fitting | 4355-PS3M-5-31-0001-2 | ELBOW | 8in Sch120 Elbow 45 Degrees Long Radius SeamlessBW Low Temp Carbon Steel ASTM A420 WPL6 Dims to ASME B16.9 NACE MR0175/ISO15156 | Low Temp Carbon Steel ASTM A420 WPL6 | Pcs | 1 | 1 | 22 | 3.2
BID-MAL-PS3M | 1488 | Pi | Fitting | 4355-PS3M-5-31-0001-2 | REDUCER | 8in Sch120 x 6in Sch120 Eccentric Reducer Seamless BW Low Temp Carbon Steel ASTM A420 WPL6 Dims to ASME B16.9 NACE MR0175/ISO15156 | Low Temp Carbon Steel ASTM A420 WPL6 | Pcs | 1 | 1 | 14 | 3.2
BID-MAL-PS3M | 1489 | Pi | Fitting | 4355-PS3M-5-31-0001-2 | ELBOW | 12in Sch120 Elbow 45 Degrees Long Radius SeamlessBW Low Temp Carbon Steel ASTM A420 WPL6 Dims to ASME B16.9 NACE MR0175/ISO15156 | Low Temp Carbon Steel ASTM A420 WPL6 | Pcs | 1 | 0 | 71 | 3.2
BID-MAL-PS3M | 1490 | Pi | Fitting | 4355-PS3M-5-31-0001-2 | ELBOW | 12in Sch120 Elbow 90 Degrees Long Radius Seamless BW Low Temp Carbon Steel ASTM A420 WPL6 Dims to ASME B16.9 NACE MR0175/ISO15156 | Low Temp Carbon Steel ASTM A420 WPL6 | Pcs | 14 | 0 | 1960 | 3.2
BID-MAL-PS3M | 1491 | Pi | Fitting | 4355-PS3M-5-31-0001-2 | REDUCER | 14in Sch120 x 12in Sch120 Concentric Reducer Seamless BW Low Temp Carbon Steel ASTM A420 WPL6 Dims to ASME B16.9 NACE MR0175/ISO15156 | Low Temp Carbon Steel ASTM A420 WPL6 | Pcs | 1 | 0 | 73 | 3.2
BID-MAL-PS3M | 1492 | Pi | Fitting | 4355-PS3M-5-31-0001-2 | TEE | 12in Sch120 x 8in Sch120 Reducing Tee Seamless BW Low Temp Carbon Steel ASTM A420 WPL6 Dims to ASME B16.9 NACE MR0175/ISO15156 | Low Temp Carbon Steel ASTM A420 WPL6 | Pcs | 1 | 0 | 133 | 3.2
BID-MAL-PS3M | 1493 | Pi | Gasket | 4355-PS3M-5-31-0001-2 | GASKET | 12in x 4.5mm Nom Thk Gasket Spiral Wound CL900 SS 316L Windings EXFOLIATED EXPANDED GRAPHITE Filler SS 316L Inner Ring CS Outer Ring Dims to ASME B16.20 | SS 316L Windings EXFOLIATED EXPANDED GRAPHITE Filler SS 316L Inner Ring CS Outer Ring | Pcs | 8 | 0 | 15 | 3.2
BID-MAL-PS3M | 1494 | Pi | Gasket | 4355-PS3M-5-31-0001-2 | GASKET | 14in x 4.5mm Nom Thk Gasket Spiral Wound CL900 SS 316L Windings EXFOLIATED EXPANDED GRAPHITE Filler SS 316L Inner Ring CS Outer Ring Dims to ASME B16.20 | SS 316L Windings EXFOLIATED EXPANDED GRAPHITE Filler SS 316L Inner Ring CS Outer Ring | Pcs | 1 | 0 | 2 | 3.2
BID-MAL-PS3M | 1495 | Pi | Fitting | 4355-PS3M-5-31-0001-2 | OLET | 10in - 18in x 2in XXS Branch Outlet BW SCH XXS Low Temp Carbon Steel ASTM A350 Gr LF2 CL1 Dims to MSS SP-97 NACE MR0175/ISO15156 | Low Temp Carbon Steel ASTM A350 Gr LF2 CL1 | Pcs | 9 | 0 | 9 | 3.2
BID-MAL-PS3M | 1496 | Pi | Fitting | 4355-PS3M-5-31-0001-2 | OLET | 12in - 12in x 3in XXS Branch Outlet BW SCH XXS Low Temp Carbon Steel ASTM A350 Gr LF2 CL1 Dims to MSS SP-97 NACE MR0175/ISO15156 | Low Temp Carbon Steel ASTM A350 Gr LF2 CL1 | Pcs | 1 | 0 | 3 | 3.2
BID-MAL-PS3M | 1497 | Pi | Pipe | 4355-PS3M-5-31-0001-2 | PIPE | 8in Sch120 Pipe Seamless Bevelled Ends Low Temp Carbon Steel ASTM A333 Gr 6 Dimensions to ASME B36.10M NACE MR0175/ISO15156 | Low Temp Carbon Steel ASTM A333 Gr 6 | m | 2.3673 | 0.23673 | 214 | 3.2
BID-MAL-PS3M | 1498 | Pi | Pipe | 4355-PS3M-5-31-0001-2 | PIPE | 12in Sch120 Pipe Seamless Bevelled Ends Low Temp Carbon Steel ASTM A333 Gr 6 Dimensions to ASME B36.10M NACE MR0175/ISO15156 | Low Temp Carbon Steel ASTM A333 Gr 6 | m | 33.408 | 0 | 6246 | 3.2
BID-MAL-PS3M | 1499 | Pi | Pipe | 4355-PS3M-5-31-0001-2 | PIPE | 14in Sch120 Pipe Seamless Bevelled Ends Low Temp Carbon Steel ASTM A333 Gr 6 Dimensions to ASME B36.10M NACE MR0175/ISO15156 | Low Temp Carbon Steel ASTM A333 Gr 6 | m | 2.3263 | 0 | 523 | 3.2
BID-MAL-PS3M | 1500 | Pi | SP | 4355-PS3M-5-31-0001-2 | Temporary Strainer | 12in,153.2Barg,175℃,3mm,900#RF | BODY MATERIAL:ASTM A350-LF2 cl 1,FLANGE / COVER MATERIAL:ASTM A350-LF2 cl 1,STRAINER ELEMENT MATERIAL:AISI 316,GASKET MATERIAL:AISI 316, Graphite CS center ring/SS inner ring,BOLTING MATERIAL:ASTM A320-L 7M/A 194-7M | Pcs | 1 | 0 | 4.9 | 3.2
BID-MAL-PS3M | 1501 | Pi | Flange | 4355-PS3M-5-31-0001-2 | FLANGE | 6in XXS WN Flange CL1500 Raised Face Low Temp Carbon Steel ASTM A350 Gr LF2 CL1 Dims to ASME B16.5 NACE MR0175/ISO15156 | Low Temp Carbon Steel ASTM A350 Gr LF2 CL1 | Pcs | 4 | 0 | 303 | 3.2
BID-MAL-PS3M | 1502 | Pi | Fitting | 4355-PS3M-5-31-0001-2 | ELBOW | 6in XXS Elbow 90 Degrees Long Radius Seamless BW Low Temp Carbon Steel ASTM A420 WPL6 Dims to ASME B16.9 NACE MR0175/ISO15156 | Low Temp Carbon Steel ASTM A420 WPL6 | Pcs | 1 | 1 | 30 | 3.2
BID-MAL-PS3M | 1503 | Pi | Fitting | 4355-PS3M-5-31-0001-2 | TEE | 6in XXS Equal Tee Seamless BW Low Temp Carbon Steel ASTM A420 WPL6 Dims to ASME B16.9 NACE MR0175/ISO15156 | Low Temp Carbon Steel ASTM A420 WPL6 | Pcs | 1 | 1 | 39 | 3.2
BID-MAL-PS3M | 1504 | Pi | Fitting | 4355-PS3M-5-31-0001-2 | REDUCER | 6in XXS x 3in XXS Concentric Reducer Seamless BW Low Temp Carbon Steel ASTM A420 WPL6 Dims to ASME B16.9 NACE MR0175/ISO15156 | Low Temp Carbon Steel ASTM A420 WPL6 | Pcs | 1 | 1 | 11 | 3.2
BID-MAL-PS3M | 1505 | Pi | Gasket | 4355-PS3M-5-31-0001-2 | GASKET | 6in x 4.5mm Nom Thk Gasket Spiral Wound CL1500 SS 316L Windings EXFOLIATED EXPANDED GRAPHITE Filler SS 316L Inner Ring CS Outer Ring Dims to ASME B16.20 | SS 316L Windings EXFOLIATED EXPANDED GRAPHITE Filler SS 316L Inner Ring CS Outer Ring | Pcs | 4 | 0 | 3 | 3.2
BID-MAL-PS3M | 1506 | Pi | Fitting | 4355-PS3M-5-31-0001-2 | OLET | 6in - 8in x 1.1/2in XXS Branch Fitting Flanged CL900 / CL1500 Raised Face Dims to ASME B16.5 150mm Standout Low Temp Carbon Steel ASTM A350 Gr LF2 CL1 Dims to MSS SP-97 NACE MR0175/ISO15156 | Low Temp Carbon Steel ASTM A350 Gr LF2 CL1 | Pcs | 1 | 1 | 7 | 3.2
BID-MAL-PS3M | 1507 | Pi | Fitting | 4355-PS3M-5-31-0001-2 | OLET | 3in - 8in x 1in Branch Fitting BW CL6000/9000 Low Temp Carbon Steel ASTM A350 Gr LF2 CL1 Dims to MSS SP-97 NACE MR0175/ISO15156 | Low Temp Carbon Steel ASTM A350 Gr LF2 CL1 | Pcs | 1 | 1 | 1 | 3.2
BID-MAL-PS3M | 1508 | Pi | Fitting | 4355-PS3M-5-31-0001-2 | OLET | 6in - 8in x 2in XXS Branch Outlet BW SCH XXS Low Temp Carbon Steel ASTM A350 Gr LF2 CL1 Dims to MSS SP-97 NACE MR0175/ISO15156 | Low Temp Carbon Steel ASTM A350 Gr LF2 CL1 | Pcs | 1 | 1 | 1 | 3.2
BID-MAL-PS3M | 1509 | Pi | Pipe | 4355-PS3M-5-31-0001-2 | PIPE | 6in XXS Pipe Seamless Bevelled Ends Low Temp Carbon Steel ASTM A333 Gr 6 Dimensions to ASME B36.10M NACE MR0175/ISO15156 | Low Temp Carbon Steel ASTM A333 Gr 6 | m | 1.05 | 0.105 | 83 | 3.2
BID-MAL-PS3M | 1510 | Pi | Flange | 4355-PS3M-5-31-0001-2 | FLANGE | 6in XXS WN Flange CL1500 Raised Face Low Temp Carbon Steel ASTM A350 Gr LF2 CL1 Dims to ASME B16.5 NACE MR0175/ISO15156 | Low Temp Carbon Steel ASTM A350 Gr LF2 CL1 | Pcs | 4 | 0 | 303 | 3.1
BID-MAL-PS3M | 1511 | Pi | Fitting | 4355-PS3M-5-31-0001-2 | ELBOW | 6in XXS Elbow 90 Degrees Long Radius Seamless BW Low Temp Carbon Steel ASTM A420 WPL6 Dims to ASME B16.9 NACE MR0175/ISO15156 | Low Temp Carbon Steel ASTM A420 WPL6 | Pcs | 2 | 1 | 60 | 3.2
BID-MAL-PS3M | 1512 | Pi | Fitting | 4355-PS3M-5-31-0001-2 | REDUCER | 6in XXS x 3in XXS Concentric Reducer Seamless BW Low Temp Carbon Steel ASTM A420 WPL6 Dims to ASME B16.9 NACE MR0175/ISO15156 | Low Temp Carbon Steel ASTM A420 WPL6 | Pcs | 1 | 1 | 11 | 3.2
BID-MAL-PS3M | 1513 | Pi | Gasket | 4355-PS3M-5-31-0001-2 | GASKET | 6in x 4.5mm Nom Thk Gasket Spiral Wound CL1500 SS 316L Windings EXFOLIATED EXPANDED GRAPHITE Filler SS 316L Inner Ring CS Outer Ring Dims to ASME B16.20 | SS 316L Windings EXFOLIATED EXPANDED GRAPHITE Filler SS 316L Inner Ring CS Outer Ring | Pcs | 4 | 0 | 3 | 3.2
BID-MAL-PS3M | 1514 | Pi | Fitting | 4355-PS3M-5-31-0001-2 | OLET | 6in - 8in x 1.1/2in XXS Branch Fitting Flanged CL900 / CL1500 Raised Face Dims to ASME B16.5 150mm Standout Low Temp Carbon Steel ASTM A350 Gr LF2 CL1 Dims to MSS SP-97 NACE MR0175/ISO15156 | Low Temp Carbon Steel ASTM A350 Gr LF2 CL1 | Pcs | 1 | 1 | 7 | 3.2
BID-MAL-PS3M | 1515 | Pi | Fitting | 4355-PS3M-5-31-0001-2 | OLET | 3in - 8in x 1in Branch Fitting BW CL6000/9000 Low Temp Carbon Steel ASTM A350 Gr LF2 CL1 Dims to MSS SP-97 NACE MR0175/ISO15156 | Low Temp Carbon Steel ASTM A350 Gr LF2 CL1 | Pcs | 1 | 1 | 1 | 3.2
BID-MAL-PS3M | 1516 | Pi | Pipe | 4355-PS3M-5-31-0001-2 | PIPE | 6in XXS Pipe Seamless Bevelled Ends Low Temp Carbon Steel ASTM A333 Gr 6 Dimensions to ASME B36.10M NACE MR0175/ISO15156 | Low Temp Carbon Steel ASTM A333 Gr 6 | m | 1.2358 | 0.12358 | 98 | 3.2
BID-MAL-PS3M | 1517 | Pi | Flange | 4355-PS3M-5-31-0001-2 | FLANGE | 8in 26.00mm WT WN Flange CL1500 Raised Face Low Temp Carbon Steel ASTM A350 Gr LF2 CL1 Dims to ASME B16.5 NACE MR0175/ISO15156 | Low Temp Carbon Steel ASTM A350 Gr LF2 CL1 | Pcs | 1 | 0 | 133 | 3.2
BID-MAL-PS3M | 1518 | Pi | Flange | 4355-PS3M-5-31-0001-2 | FLANGE | 10in 32.00mm WT WN Flange CL1500 Raised Face Low Temp Carbon Steel ASTM A350 Gr LF2 CL1 Dims to ASME B16.5 NACE MR0175/ISO15156 | Low Temp Carbon Steel ASTM A350 Gr LF2 CL1 | Pcs | 7 | 0 | 1634 | 3.2
BID-MAL-PS3M | 1519 | Pi | Fitting | 4355-PS3M-5-31-0001-2 | ELBOW | 10in 32.00mm WT Elbow 90 Degrees Long Radius Seamless BW Low Temp Carbon Steel ASTM A420 WPL6 Dims to ASME B16.9 NACE MR0175/ISO15156 | Low Temp Carbon Steel ASTM A420 WPL6 | Pcs | 11 | 0 | 1287 | 3.2
BID-MAL-PS3M | 1520 | Pi | Fitting | 4355-PS3M-5-31-0001-2 | TEE | 10in 32.00mm WT Equal Tee Seamless BW Low Temp Carbon Steel ASTM A420 WPL6 Dims to ASME B16.9 NACE MR0175/ISO15156 | Low Temp Carbon Steel ASTM A420 WPL6 | Pcs | 1 | 0 | 148 | 3.2
BID-MAL-PS3M | 1521 | Pi | Fitting | 4355-PS3M-5-31-0001-2 | TEE | 10in 32.00mm WT x 6in XXS Reducing Tee Seamless BW Low Temp Carbon Steel ASTM A420 WPL6 Dims to ASME B16.9 NACE MR0175/ISO15156 | Low Temp Carbon Steel ASTM A420 WPL6 | Pcs | 1 | 0 | 132 | 3.2
BID-MAL-PS3M | 1522 | Pi | Fitting | 4355-PS3M-5-31-0001-2 | REDUCER | 10in 32.00mm WT x 8in 26.00mm WT Concentric Reducer Seamless BW Low Temp Carbon Steel ASTM A420 WPL6 Dims to ASME B16.9 NACE MR0175/ISO15156 | Low Temp Carbon Steel ASTM A420 WPL6 | Pcs | 1 | 0 | 35 | 3.2
BID-MAL-PS3M | 1523 | Pi | Gasket | 4355-PS3M-5-31-0001-2 | GASKET | 8in x 4.5mm Nom Thk Gasket Spiral Wound CL1500 SS 316L Windings EXFOLIATED EXPANDED GRAPHITE Filler SS 316L Inner Ring CS Outer Ring Dims to ASME B16.20 | SS 316L Windings EXFOLIATED EXPANDED GRAPHITE Filler SS 316L Inner Ring CS Outer Ring | Pcs | 1 | 0 | 1 | 3.2
BID-MAL-PS3M | 1524 | Pi | Gasket | 4355-PS3M-5-31-0001-2 | GASKET | 10in x 4.5mm Nom Thk Gasket Spiral Wound CL1500 SS 316L Windings EXFOLIATED EXPANDED GRAPHITE Filler SS 316L Inner Ring CS Outer Ring Dims to ASME B16.20 | SS 316L Windings EXFOLIATED EXPANDED GRAPHITE Filler SS 316L Inner Ring CS Outer Ring | Pcs | 5 | 0 | 8 | 3.2
BID-MAL-PS3M | 1525 | Pi | Fitting | 4355-PS3M-5-31-0001-2 | OLET | 10in - 18in x 2in XXS Branch Outlet BW SCH XXS Low Temp Carbon Steel ASTM A350 Gr LF2 CL1 Dims to MSS SP-97 NACE MR0175/ISO15156 | Low Temp Carbon Steel ASTM A350 Gr LF2 CL1 | Pcs | 7 | 0 | 7 | 3.2
BID-MAL-PS3M | 1526 | Pi | Fitting | 4355-PS3M-5-31-0001-2 | OLET | 10in - 10in x 3in XXS Branch Outlet BW SCH XXS Low Temp Carbon Steel ASTM A350 Gr LF2 CL1 Dims to MSS SP-97 NACE MR0175/ISO15156 | Low Temp Carbon Steel ASTM A350 Gr LF2 CL1 | Pcs | 1 | 0 | 3 | 3.2
BID-MAL-PS3M | 1527 | Pi | Pipe | 4355-PS3M-5-31-0001-2 | PIPE | 8in 26.00mm WT Pipe Seamless Bevelled Ends Low Temp Carbon Steel ASTM A333 Gr 6 Dimensions to ASME B36.10M NACE MR0175/ISO15156 | Low Temp Carbon Steel ASTM A333 Gr 6 | m | 2.5549 | 0.25549 | 316 | 3.2
BID-MAL-PS3M | 1528 | Pi | Pipe | 4355-PS3M-5-31-0001-2 | PIPE | 10in 32.00mm WT Pipe Seamless Bevelled Ends Low Temp Carbon Steel ASTM A333 Gr 6 Dimensions to ASME B36.10M NACE MR0175/ISO15156 | Low Temp Carbon Steel ASTM A333 Gr 6 | m | 23.4853 | 0 | 4467 | 3.2
BID-MAL-PS3M | 1529 | Pi | Flange | 4355-PS3M-5-31-0001-2 | FLANGE | 6in XXS WN Flange CL1500 Raised Face Low Temp Carbon Steel ASTM A350 Gr LF2 CL1 Dims to ASME B16.5 NACE MR0175/ISO15156 | Low Temp Carbon Steel ASTM A350 Gr LF2 CL1 | Pcs | 1 | 0 | 76 | 3.2
BID-MAL-PS3M | 1530 | Pi | Fitting | 4355-PS3M-5-31-0001-2 | REDUCER | 10in 32.00mm WT x 6in XXS Eccentric Reducer Seamless BW Low Temp Carbon Steel ASTM A420 WPL6 Dims to ASME B16.9 NACE MR0175/ISO15156 | Low Temp Carbon Steel ASTM A420 WPL6 | Pcs | 1 | 0 | 31 | 3.2
BID-MAL-PS3M | 1531 | Pi | Gasket | 4355-PS3M-5-31-0001-2 | GASKET | 6in x 4.5mm Nom Thk Gasket Spiral Wound CL1500 SS 316L Windings EXFOLIATED EXPANDED GRAPHITE Filler SS 316L Inner Ring CS Outer Ring Dims to ASME B16.20 | SS 316L Windings EXFOLIATED EXPANDED GRAPHITE Filler SS 316L Inner Ring CS Outer Ring | Pcs | 2 | 0 | 1 | 3.2
BID-MAL-PS3M | 1532 | Pi | Flange | 4355-PS3M-5-31-0001-2 | FLANGE | 6in XXS WN Flange CL1500 Raised Face Low Temp Carbon Steel ASTM A350 Gr LF2 CL1 Dims to ASME B16.5 NACE MR0175/ISO15156 | Low Temp Carbon Steel ASTM A350 Gr LF2 CL1 | Pcs | 1 | 0 | 76 | 3.2
BID-MAL-PS3M | 1533 | Pi | Fitting | 4355-PS3M-5-31-0001-2 | ELBOW | 10in Sch120 Elbow 90 Degrees Long Radius Seamless BW Low Temp Carbon Steel ASTM A420 WPL6 Dims to ASME B16.9 NACE MR0175/ISO15156 | Low Temp Carbon Steel ASTM A420 WPL6 | Pcs | 6 | 0 | 510 | 3.2
BID-MAL-PS3M | 1534 | Pi | Fitting | 4355-PS3M-5-31-0001-2 | ELBOW | 10in Sch120 Elbow 45 Degrees Long Radius SeamlessBW Low Temp Carbon Steel ASTM A420 WPL6 Dims to ASME B16.9 NACE MR0175/ISO15156 | Low Temp Carbon Steel ASTM A420 WPL6 | Pcs | 1 | 0 | 42 | 3.2
BID-MAL-PS3M | 1535 | Pi | Fitting | 4355-PS3M-5-31-0001-2 | REDUCER | 10in Sch120 x 6in Sch120 Eccentric Reducer Seamless BW Low Temp Carbon Steel ASTM A420 WPL6 Dims to ASME B16.9 NACE MR0175/ISO15156 | Low Temp Carbon Steel ASTM A420 WPL6 | Pcs | 1 | 0 | 24 | 3.2
BID-MAL-PS3M | 1536 | Pi | Pipe | 4355-PS3M-5-31-0001-2 | PIPE | 10in Sch120 Pipe Seamless Bevelled Ends Low Temp Carbon Steel ASTM A333 Gr 6 Dimensions to ASME B36.10M NACE MR0175/ISO15156 | Low Temp Carbon Steel ASTM A333 Gr 6 | m | 15.9022 | 0 | 2115 | 3.2
BID-MAL-PS3M | 1537 | Pi | Fitting | 4355-PS3M-5-31-0001-2 | BLIND | 10in Spectacle Blind CL1500 Raised Face Low Temp Carbon Steel ASTM A516 Gr 70 Dims to ASME B16.48 NACE MR0175/ISO15156 | Low Temp Carbon Steel ASTM A516 Gr 70 | Pcs | 1 | 0 | 98 | 3.2
BID-MAL-PS3M | 1538 | Pi | Flange | 4355-PS3M-5-31-0001-2 | FLANGE | 10in 32.00mm WT WN Flange CL1500 Raised Face Low Temp Carbon Steel ASTM A350 Gr LF2 CL1 Dims to ASME B16.5 NACE MR0175/ISO15156 | Low Temp Carbon Steel ASTM A350 Gr LF2 CL1 | Pcs | 9 | 0 | 2101 | 3.2
BID-MAL-PS3M | 1539 | Pi | Fitting | 4355-PS3M-5-31-0001-2 | ELBOW | 10in 32.00mm WT Elbow 90 Degrees Long Radius Seamless BW Low Temp Carbon Steel ASTM A420 WPL6 Dims to ASME B16.9 NACE MR0175/ISO15156 | Low Temp Carbon Steel ASTM A420 WPL6 | Pcs | 8 | 0 | 936 | 3.2
BID-MAL-PS3M | 1540 | Pi | Fitting | 4355-PS3M-5-31-0001-2 | TEE | 10in 32.00mm WT Equal Tee Seamless BW Low Temp Carbon Steel ASTM A420 WPL6 Dims to ASME B16.9 NACE MR0175/ISO15156 | Low Temp Carbon Steel ASTM A420 WPL6 | Pcs | 1 | 0 | 148 | 3.2
BID-MAL-PS3M | 1541 | Pi | Gasket | 4355-PS3M-5-31-0001-2 | GASKET | 10in x 4.5mm Nom Thk Gasket Spiral Wound CL1500 SS 316L Windings EXFOLIATED EXPANDED GRAPHITE Filler SS 316L Inner Ring CS Outer Ring Dims to ASME B16.20 | SS 316L Windings EXFOLIATED EXPANDED GRAPHITE Filler SS 316L Inner Ring CS Outer Ring | Pcs | 10 | 0 | 15 | 3.2
BID-MAL-PS3M | 1542 | Pi | Fitting | 4355-PS3M-5-31-0001-2 | OLET | 10in - 18in x 1.1/2in XXS Branch Fitting Flanged CL900 / CL1500 Raised Face Dims to ASME B16.5 150mm Standout Low Temp Carbon Steel ASTM A350 Gr LF2 CL1 Dims to MSS SP-97 NACE MR0175/ISO15156 | Low Temp Carbon Steel ASTM A350 Gr LF2 CL1 | Pcs | 2 | 0 | 15 | 3.2
BID-MAL-PS3M | 1543 | Pi | Fitting | 4355-PS3M-5-31-0001-2 | OLET | 10in - 18in x 2in XXS Branch Outlet BW SCH XXS Low Temp Carbon Steel ASTM A350 Gr LF2 CL1 Dims to MSS SP-97 NACE MR0175/ISO15156 | Low Temp Carbon Steel ASTM A350 Gr LF2 CL1 | Pcs | 1 | 0 | 1 | 3.2
BID-MAL-PS3M | 1544 | Pi | Pipe | 4355-PS3M-5-31-0001-2 | PIPE | 10in 32.00mm WT Pipe Seamless Bevelled Ends Low Temp Carbon Steel ASTM A333 Gr 6 Dimensions to ASME B36.10M NACE MR0175/ISO15156 | Low Temp Carbon Steel ASTM A333 Gr 6 | m | 21.7306 | 0 | 4133 | 3.2
BID-MAL-PS3M | 1545 | Pi | Flange | 4355-PS3M-5-31-0001-2 | FLANGE | 12in Sch80 WN Flange CL600 Raised Face Low Temp Carbon Steel ASTM A350 Gr LF2 CL1 Dims to ASME B16.5 NACE MR0175/ISO15156 | Low Temp Carbon Steel ASTM A350 Gr LF2 CL1 | Pcs | 2 | 0 | 222 | 3.2
BID-MAL-PS3M | 1546 | Pi | Fitting | 4355-PS3M-5-31-0001-2 | ELBOW | 12in Sch80 Elbow 90 Degrees Long Radius Seamless BW Low Temp Carbon Steel ASTM A420 WPL6 Dims to ASME B16.9 NACE MR0175/ISO15156 | Low Temp Carbon Steel ASTM A420 WPL6 | Pcs | 1 | 0 | 95 | 3.2
BID-MAL-PS3M | 1547 | Pi | Gasket | 4355-PS3M-5-31-0001-2 | GASKET | 12in x 4.5mm Nom Thk Gasket Spiral Wound CL600 SS TP316/316L Windings EXFOLIATED EXPANDED GRAPHITE Filler SS TP316/316L Inner Ring CS Outer Ring Dims to ASME B16.20 | SS TP316/316L Windings EXFOLIATED EXPANDED GRAPHITE Filler SS TP316/316L Inner Ring CS Outer Ring | Pcs | 2 | 0 | 3 | 3.2
BID-MAL-PS3M | 1548 | Pi | Fitting | 4355-PS3M-5-31-0001-2 | OLET | 10in - 18in x 1.1/2in XXS Branch Fitting Flanged CL600 Raised Face Dims to ASME B16.5 150mm Standout Low Temp Carbon Steel ASTM A350 Gr LF2 CL1 Dims to MSS SP-97 NACE MR0175/ISO15156 | Low Temp Carbon Steel ASTM A350 Gr LF2 CL1 | Pcs | 1 | 0 | 5 | 3.2
BID-MAL-PS3M | 1549 | Pi | Fitting | 4355-PS3M-5-31-0001-2 | OLET | 10in - 18in x 2in XXS Branch Outlet BW Low Temp Carbon Steel ASTM A350 Gr LF2 CL1 Dims to MSS SP-97 NACE MR0175/ISO15156 | Low Temp Carbon Steel ASTM A350 Gr LF2 CL1 | Pcs | 1 | 0 | 1 | 3.2
BID-MAL-PS3M | 1550 | Pi | Pipe | 4355-PS3M-5-31-0001-2 | PIPE | 12in Sch80 Pipe Seamless Bevelled Ends Low Temp Carbon Steel ASTM A333 Gr 6 Dimensions to ASME B36.10M NACE MR0175/ISO15156 | Low Temp Carbon Steel ASTM A333 Gr 6 | m | 3.5982 | 0 | 475 | 3.2
BID-MAL-PS3M | 1551 | Pi | Flange | 4355-PS3M-5-31-0001-2 | FLANGE | 12in Sch120 WN Flange CL900 Raised Face Low Temp Carbon Steel ASTM A350 Gr LF2 CL1 Dims to ASME B16.5 NACE MR0175/ISO15156 | Low Temp Carbon Steel ASTM A350 Gr LF2 CL1 | Pcs | 1 | 0 | 180 | 3.2
BID-MAL-PS3M | 1552 | Pi | Fitting | 4355-PS3M-5-31-0001-2 | CAP | 6in 30.00mm WT Cap Seamless BW Low Temp Carbon Steel ASTM A420 WPL6 Dims to ASME B16.9 NACE MR0175/ISO15156 | Low Temp Carbon Steel ASTM A420 WPL6 | Pcs | 1 | 1 | 11 | 3.2
BID-MAL-PS3M | 1553 | Pi | Fitting | 4355-PS3M-5-31-0001-2 | ELBOW | 6in 30.00mm WT Elbow 90 Degrees Long Radius Seamless BW Low Temp Carbon Steel ASTM A420 WPL6 Dims to ASME B16.9 NACE MR0175/ISO15156 | Low Temp Carbon Steel ASTM A420 WPL6 | Pcs | 5 | 1 | 189 | 3.2
BID-MAL-PS3M | 1554 | Pi | Fitting | 4355-PS3M-5-31-0001-2 | TEE | 6in 30.00mm WT x 3in 18.00mm WT Reducing Tee Seamless BW Low Temp Carbon Steel ASTM A420 WPL6 Dims to ASME B16.9 NACE MR0175/ISO15156 | Low Temp Carbon Steel ASTM A420 WPL6 | Pcs | 6 | 2 | 204 | 3.2
BID-MAL-PS3M | 1555 | Pi | Pipe | 4355-PS3M-5-31-0001-2 | PIPE | 6in 30.00mm WT Pipe Seamless Bevelled Ends Low Temp Carbon Steel ASTM A333 Gr 6 Dimensions to ASME B36.10M NACE MR0175/ISO15156 | Low Temp Carbon Steel ASTM A333 Gr 6 | m | 14.3726 | 1.4373 | 1480 | 3.2
BID-MAL-PS3M | 1556 | Pi | Flange | 4355-PS3M-5-31-0001-2 | FLANGE | 6in XXS WN Flange CL1500 Raised Face Low Temp Carbon Steel ASTM A350 Gr LF2 CL1 Dims to ASME B16.5 NACE MR0175/ISO15156 | Low Temp Carbon Steel ASTM A350 Gr LF2 CL1 | Pcs | 1 | 0 | 76 | 3.2
BID-MAL-PS3M | 1557 | Pi | Fitting | 4355-PS3M-5-31-0001-2 | REDUCER | 8in 26.00mm WT x 6in XXS Eccentric Reducer Seamless BW Low Temp Carbon Steel ASTM A420 WPL6 Dims to ASME B16.9 NACE MR0175/ISO15156 | Low Temp Carbon Steel ASTM A420 WPL6 | Pcs | 1 | 1 | 19 | 3.2
BID-MAL-PS3M | 1558 | Pi | Fitting | 4355-PS3M-5-31-0001-2 | REDUCER | 10in 32.00mm WT x 8in 26.00mm WT Eccentric Reducer Seamless BW Low Temp Carbon Steel ASTM A420 WPL6 Dims to ASME B16.9 NACE MR0175/ISO15156 | Low Temp Carbon Steel ASTM A420 WPL6 | Pcs | 1 | 0 | 35 | 3.2
BID-MAL-PS3M | 1559 | Pi | Gasket | 4355-PS3M-5-31-0001-2 | GASKET | 6in x 4.5mm Nom Thk Gasket Spiral Wound CL1500 SS 316L Windings EXFOLIATED EXPANDED GRAPHITE Filler SS 316L Inner Ring CS Outer Ring Dims to ASME B16.20 | SS 316L Windings EXFOLIATED EXPANDED GRAPHITE Filler SS 316L Inner Ring CS Outer Ring | Pcs | 2 | 0 | 1 | 3.2
BID-MAL-PS3M | 1560 | Pi | Pipe | 4355-PS3M-5-31-0001-2 | PIPE | 8in 26.00mm WT Pipe Seamless Bevelled Ends Low Temp Carbon Steel ASTM A333 Gr 6 Dimensions to ASME B36.10M NACE MR0175/ISO15156 | Low Temp Carbon Steel ASTM A333 Gr 6 | m | 0.5 | 0.05 | 62 | 3.2
BID-MAL-PS3M | 1561 | Pi | Fitting | 4355-PS3M-5-31-0001-2 | BLIND | 12in Paddle Blind CL900 Raised Face Low Temp Carbon Steel ASTM A516 Gr 60/65/70 Dims to ASME B16.48 NACE MR0175/ISO15156 | Low Temp Carbon Steel ASTM A516 Gr 60/65/70 | Pcs | 2 | 0 | 147 | 3.2
BID-MAL-PS3M | 1562 | Pi | Flange | 4355-PS3M-5-31-0001-2 | FLANGE | 12in Sch120 WN Flange CL900 Raised Face Low Temp Carbon Steel ASTM A350 Gr LF2 CL1 Dims to ASME B16.5 NACE MR0175/ISO15156 | Low Temp Carbon Steel ASTM A350 Gr LF2 CL1 | Pcs | 6 | 0 | 1080 | 3.2
BID-MAL-PS3M | 1563 | Pi | Fitting | 4355-PS3M-5-31-0001-2 | ELBOW | 12in Sch120 Elbow 90 Degrees Long Radius Seamless BW Low Temp Carbon Steel ASTM A420 WPL6 Dims to ASME B16.9 NACE MR0175/ISO15156 | Low Temp Carbon Steel ASTM A420 WPL6 | Pcs | 4 | 0 | 560 | 3.2
BID-MAL-PS3M | 1564 | Pi | Fitting | 4355-PS3M-5-31-0001-2 | TEE | 12in Sch120 x 10in Sch120 Reducing Tee Seamless BW Low Temp Carbon Steel ASTM A420 WPL6 Dims to ASME B16.9 NACE MR0175/ISO15156 | Low Temp Carbon Steel ASTM A420 WPL6 | Pcs | 1 | 0 | 149 | 3.1
BID-MAL-PS3M | 1565 | Pi | Gasket | 4355-PS3M-5-31-0001-2 | GASKET | 12in x 4.5mm Nom Thk Gasket Spiral Wound CL900 SS 316L Windings EXFOLIATED EXPANDED GRAPHITE Filler SS 316L Inner Ring CS Outer Ring Dims to ASME B16.20 | SS 316L Windings EXFOLIATED EXPANDED GRAPHITE Filler SS 316L Inner Ring CS Outer Ring | Pcs | 9 | 0 | 17 | 3.1
BID-MAL-PS3M | 1566 | Pi | Fitting | 4355-PS3M-5-31-0001-2 | OLET | 10in - 18in x 1.1/2in XXS Branch Fitting Flanged CL900 / CL1500 Raised Face Dims to ASME B16.5 150mm Standout Low Temp Carbon Steel ASTM A350 Gr LF2 CL1 Dims to MSS SP-97 NACE MR0175/ISO15156 | Low Temp Carbon Steel ASTM A350 Gr LF2 CL1 | Pcs | 1 | 0 | 7 | 3.1
BID-MAL-PS3M | 1567 | Pi | Fitting | 4355-PS3M-5-31-0001-2 | OLET | 10in - 18in x 2in XXS Branch Outlet BW SCH XXS Low Temp Carbon Steel ASTM A350 Gr LF2 CL1 Dims to MSS SP-97 NACE MR0175/ISO15156 | Low Temp Carbon Steel ASTM A350 Gr LF2 CL1 | Pcs | 2 | 0 | 2 | 3.1
BID-MAL-PS3M | 1568 | Pi | Pipe | 4355-PS3M-5-31-0001-2 | PIPE | 12in Sch120 Pipe Seamless Bevelled Ends Low Temp Carbon Steel ASTM A333 Gr 6 Dimensions to ASME B36.10M NACE MR0175/ISO15156 | Low Temp Carbon Steel ASTM A333 Gr 6 | m | 8.6302 | 0 | 1614 | 3.1
BID-MAL-PS3M | 1569 | Pi | Flange | 4355-PS3M-5-31-0001-2 | FLANGE | 6in Sch120 WN Flange CL900 Raised Face Low Temp Carbon Steel ASTM A350 Gr LF2 CL1 Dims to ASME B16.5 NACE MR0175/ISO15156 | Low Temp Carbon Steel ASTM A350 Gr LF2 CL1 | Pcs | 7 | 0 | 353 | 3.1
BID-MAL-PS3M | 1570 | Pi | Fitting | 4355-PS3M-5-31-0001-2 | ELBOW | 6in Sch120 Elbow 90 Degrees Long Radius Seamless BW Low Temp Carbon Steel ASTM A420 WPL6 Dims to ASME B16.9 NACE MR0175/ISO15156 | Low Temp Carbon Steel ASTM A420 WPL6 | Pcs | 12 | 3 | 276 | 3.1
BID-MAL-PS3M | 1571 | Pi | Fitting | 4355-PS3M-5-31-0001-2 | ELBOW | 6in Sch120 Elbow 45 Degrees Long Radius SeamlessBW Low Temp Carbon Steel ASTM A420 WPL6 Dims to ASME B16.9 NACE MR0175/ISO15156 | Low Temp Carbon Steel ASTM A420 WPL6 | Pcs | 3 | 1 | 29 | 3.1
BID-MAL-PS3M | 1572 | Pi | Fitting | 4355-PS3M-5-31-0001-2 | REDUCER | 6in Sch120 x 3in Sch160 Concentric Reducer Seamless BW Low Temp Carbon Steel ASTM A420 WPL6 Dims to ASME B16.9 NACE MR0175/ISO15156 | Low Temp Carbon Steel ASTM A420 WPL6 | Pcs | 1 | 1 | 9 | 3.1
BID-MAL-PS3M | 1573 | Pi | Fitting | 4355-PS3M-5-31-0001-2 | TEE | 6in Sch120 Equal Tee Seamless BW Low Temp Carbon Steel ASTM A420 WPL6 Dims to ASME B16.9 NACE MR0175/ISO15156 | Low Temp Carbon Steel ASTM A420 WPL6 | Pcs | 1 | 1 | 24 | 3.1
BID-MAL-PS3M | 1574 | Pi | Gasket | 4355-PS3M-5-31-0001-2 | GASKET | 6in x 4.5mm Nom Thk Gasket Spiral Wound CL900 SS 316L Windings EXFOLIATED EXPANDED GRAPHITE Filler SS 316L Inner Ring CS Outer Ring Dims to ASME B16.20 | SS 316L Windings EXFOLIATED EXPANDED GRAPHITE Filler SS 316L Inner Ring CS Outer Ring | Pcs | 6 | 0 | 4 | 3.1
BID-MAL-PS3M | 1575 | Pi | Fitting | 4355-PS3M-5-31-0001-2 | OLET | 3in - 10in x 1in XXS Branch Fitting Flanged CL900 / CL1500 Raised Face Dims to ASME B16.5 150mm Standout Low Temp Carbon Steel ASTM A350 Gr LF2 CL1 Dims to MSS SP-97 NACE MR0175/ISO15156 | Low Temp Carbon Steel ASTM A350 Gr LF2 CL1 | Pcs | 1 | 1 | 5 | 3.1
BID-MAL-PS3M | 1576 | Pi | Fitting | 4355-PS3M-5-31-0001-2 | OLET | 6in - 8in x 1.1/2in XXS Branch Fitting Flanged CL900 / CL1500 Raised Face Dims to ASME B16.5 150mm Standout Low Temp Carbon Steel ASTM A350 Gr LF2 CL1 Dims to MSS SP-97 NACE MR0175/ISO15156 | Low Temp Carbon Steel ASTM A350 Gr LF2 CL1 | Pcs | 1 | 1 | 7 | 3.1
BID-MAL-PS3M | 1577 | Pi | Fitting | 4355-PS3M-5-31-0001-2 | OLET | 6in - 8in x 2in XXS Branch Outlet BW SCH XXS Low Temp Carbon Steel ASTM A350 Gr LF2 CL1 Dims to MSS SP-97 NACE MR0175/ISO15156 | Low Temp Carbon Steel ASTM A350 Gr LF2 CL1 | Pcs | 1 | 1 | 1 | 3.1
BID-MAL-PS3M | 1578 | Pi | Pipe | 4355-PS3M-5-31-0001-2 | PIPE | 6in Sch120 Pipe Seamless Bevelled Ends Low Temp Carbon Steel ASTM A333 Gr 6 Dimensions to ASME B36.10M NACE MR0175/ISO15156 | Low Temp Carbon Steel ASTM A333 Gr 6 | m | 33.9741 | 3.3974 | 1842 | 3.1
BID-MAL-PS3M | 1579 | Pi | Flange | 4355-PS3M-5-31-0001-2 | FLANGE | 6in Sch120 WN Flange CL900 Raised Face Low Temp Carbon Steel ASTM A350 Gr LF2 CL1 Dims to ASME B16.5 NACE MR0175/ISO15156 | Low Temp Carbon Steel ASTM A350 Gr LF2 CL1 | Pcs | 4 | 0 | 202 | 3.1
BID-MAL-PS3M | 1580 | Pi | Fitting | 4355-PS3M-5-31-0001-2 | ELBOW | 6in Sch120 Elbow 90 Degrees Long Radius Seamless BW Low Temp Carbon Steel ASTM A420 WPL6 Dims to ASME B16.9 NACE MR0175/ISO15156 | Low Temp Carbon Steel ASTM A420 WPL6 | Pcs | 3 | 1 | 69 | 3.1
BID-MAL-PS3M | 1581 | Pi | Fitting | 4355-PS3M-5-31-0001-2 | REDUCER | 6in Sch120 x 3in Sch160 Concentric Reducer Seamless BW Low Temp Carbon Steel ASTM A420 WPL6 Dims to ASME B16.9 NACE MR0175/ISO15156 | Low Temp Carbon Steel ASTM A420 WPL6 | Pcs | 1 | 1 | 9 | 3.1
BID-MAL-PS3M | 1582 | Pi | Gasket | 4355-PS3M-5-31-0001-2 | GASKET | 6in x 4.5mm Nom Thk Gasket Spiral Wound CL900 SS 316L Windings EXFOLIATED EXPANDED GRAPHITE Filler SS 316L Inner Ring CS Outer Ring Dims to ASME B16.20 | SS 316L Windings EXFOLIATED EXPANDED GRAPHITE Filler SS 316L Inner Ring CS Outer Ring | Pcs | 4 | 0 | 3 | 3.1
BID-MAL-PS3M | 1583 | Pi | Fitting | 4355-PS3M-5-31-0001-2 | OLET | 3in - 10in x 1in XXS Branch Fitting Flanged CL900 / CL1500 Raised Face Dims to ASME B16.5 150mm Standout Low Temp Carbon Steel ASTM A350 Gr LF2 CL1 Dims to MSS SP-97 NACE MR0175/ISO15156 | Low Temp Carbon Steel ASTM A350 Gr LF2 CL1 | Pcs | 1 | 1 | 5 | 3.1
BID-MAL-PS3M | 1584 | Pi | Fitting | 4355-PS3M-5-31-0001-2 | OLET | 6in - 8in x 1.1/2in XXS Branch Fitting Flanged CL900 / CL1500 Raised Face Dims to ASME B16.5 150mm Standout Low Temp Carbon Steel ASTM A350 Gr LF2 CL1 Dims to MSS SP-97 NACE MR0175/ISO15156 | Low Temp Carbon Steel ASTM A350 Gr LF2 CL1 | Pcs | 1 | 1 | 7 | 3.1
BID-MAL-PS3M | 1585 | Pi | Pipe | 4355-PS3M-5-31-0001-2 | PIPE | 6in Sch120 Pipe Seamless Bevelled Ends Low Temp Carbon Steel ASTM A333 Gr 6 Dimensions to ASME B36.10M NACE MR0175/ISO15156 | Low Temp Carbon Steel ASTM A333 Gr 6 | m | 4.29 | 0.429 | 233 | 3.1
BID-MAL-PS3M | 1586 | Pi | Flange | 4355-PS3M-5-31-0001-2 | FLANGE | 6in XXS WN Flange CL1500 Raised Face Low Temp Carbon Steel ASTM A350 Gr LF2 CL1 Dims to ASME B16.5 NACE MR0175/ISO15156 | Low Temp Carbon Steel ASTM A350 Gr LF2 CL1 | Pcs | 1 | 0 | 76 | 3.1
BID-MAL-PS3M | 1587 | Pi | Flange | 4355-PS3M-5-31-0001-2 | FLANGE | 12in Sch120 WN Orifice Flange CL900 Raised Face Low Temp Carbon Steel ASTM A350 Gr LF2 CL1 c/w 1/2in BW Taps Dims to ASME B16.36 NACE MR0175/ISO15156 DEP STD DRG S-38.130-001 2022 | Low Temp Carbon Steel ASTM A350 Gr LF2 CL1 | Pcs | 2 | 0 | 606 | 3.1
BID-MAL-PS3M | 1588 | Pi | Flange | 4355-PS3M-5-31-0001-2 | FLANGE | 12in Sch120 WN Flange CL900 Raised Face Low Temp Carbon Steel ASTM A350 Gr LF2 CL1 Dims to ASME B16.5 NACE MR0175/ISO15156 | Low Temp Carbon Steel ASTM A350 Gr LF2 CL1 | Pcs | 9 | 0 | 1620 | 3.1
BID-MAL-PS3M | 1589 | Pi | Flange | 4355-PS3M-5-31-0001-2 | FLANGE | 14in Sch120 WN Flange CL900 Raised Face Low Temp Carbon Steel ASTM A350 Gr LF2 CL1 Dims to ASME B16.5 NACE MR0175/ISO15156 | Low Temp Carbon Steel ASTM A350 Gr LF2 CL1 | Pcs | 1 | 0 | 210 | 3.1
BID-MAL-PS3M | 1590 | Pi | Fitting | 4355-PS3M-5-31-0001-2 | ELBOW | 8in Sch120 Elbow 90 Degrees Long Radius Seamless BW Low Temp Carbon Steel ASTM A420 WPL6 Dims to ASME B16.9 NACE MR0175/ISO15156 | Low Temp Carbon Steel ASTM A420 WPL6 | Pcs | 2 | 1 | 81 | 3.1
BID-MAL-PS3M | 1591 | Pi | Fitting | 4355-PS3M-5-31-0001-2 | ELBOW | 8in Sch120 Elbow 45 Degrees Long Radius SeamlessBW Low Temp Carbon Steel ASTM A420 WPL6 Dims to ASME B16.9 NACE MR0175/ISO15156 | Low Temp Carbon Steel ASTM A420 WPL6 | Pcs | 1 | 1 | 22 | 3.1
BID-MAL-PS3M | 1592 | Pi | Fitting | 4355-PS3M-5-31-0001-2 | REDUCER | 8in Sch120 x 6in Sch120 Eccentric Reducer Seamless BW Low Temp Carbon Steel ASTM A420 WPL6 Dims to ASME B16.9 NACE MR0175/ISO15156 | Low Temp Carbon Steel ASTM A420 WPL6 | Pcs | 1 | 1 | 14 | 3.1
BID-MAL-PS3M | 1593 | Pi | Fitting | 4355-PS3M-5-31-0001-2 | ELBOW | 12in Sch120 Elbow 45 Degrees Long Radius SeamlessBW Low Temp Carbon Steel ASTM A420 WPL6 Dims to ASME B16.9 NACE MR0175/ISO15156 | Low Temp Carbon Steel ASTM A420 WPL6 | Pcs | 2 | 0 | 142 | 3.1
BID-MAL-PS3M | 1594 | Pi | Fitting | 4355-PS3M-5-31-0001-2 | ELBOW | 12in Sch120 Elbow 90 Degrees Long Radius Seamless BW Low Temp Carbon Steel ASTM A420 WPL6 Dims to ASME B16.9 NACE MR0175/ISO15156 | Low Temp Carbon Steel ASTM A420 WPL6 | Pcs | 15 | 0 | 2100 | 3.1
BID-MAL-PS3M | 1595 | Pi | Fitting | 4355-PS3M-5-31-0001-2 | REDUCER | 14in Sch120 x 12in Sch120 Concentric Reducer Seamless BW Low Temp Carbon Steel ASTM A420 WPL6 Dims to ASME B16.9 NACE MR0175/ISO15156 | Low Temp Carbon Steel ASTM A420 WPL6 | Pcs | 1 | 0 | 73 | 3.1
BID-MAL-PS3M | 1596 | Pi | Fitting | 4355-PS3M-5-31-0001-2 | TEE | 12in Sch120 x 8in Sch120 Reducing Tee Seamless BW Low Temp Carbon Steel ASTM A420 WPL6 Dims to ASME B16.9 NACE MR0175/ISO15156 | Low Temp Carbon Steel ASTM A420 WPL6 | Pcs | 1 | 0 | 133 | 3.1
BID-MAL-PS3M | 1597 | Pi | Gasket | 4355-PS3M-5-31-0001-2 | GASKET | 12in x 4.5mm Nom Thk Gasket Spiral Wound CL900 SS 316L Windings EXFOLIATED EXPANDED GRAPHITE Filler SS 316L Inner Ring CS Outer Ring Dims to ASME B16.20 | SS 316L Windings EXFOLIATED EXPANDED GRAPHITE Filler SS 316L Inner Ring CS Outer Ring | Pcs | 8 | 0 | 15 | 3.1
BID-MAL-PS3M | 1598 | Pi | Gasket | 4355-PS3M-5-31-0001-2 | GASKET | 14in x 4.5mm Nom Thk Gasket Spiral Wound CL900 SS 316L Windings EXFOLIATED EXPANDED GRAPHITE Filler SS 316L Inner Ring CS Outer Ring Dims to ASME B16.20 | SS 316L Windings EXFOLIATED EXPANDED GRAPHITE Filler SS 316L Inner Ring CS Outer Ring | Pcs | 1 | 0 | 2 | 3.1
BID-MAL-PS3M | 1599 | Pi | Fitting | 4355-PS3M-5-31-0001-2 | OLET | 10in - 18in x 2in XXS Branch Outlet BW SCH XXS Low Temp Carbon Steel ASTM A350 Gr LF2 CL1 Dims to MSS SP-97 NACE MR0175/ISO15156 | Low Temp Carbon Steel ASTM A350 Gr LF2 CL1 | Pcs | 9 | 0 | 9 | 3.1
BID-MAL-PS3M | 1600 | Pi | Fitting | 4355-PS3M-5-31-0001-2 | OLET | 12in - 12in x 3in XXS Branch Outlet BW SCH XXS Low Temp Carbon Steel ASTM A350 Gr LF2 CL1 Dims to MSS SP-97 NACE MR0175/ISO15156 | Low Temp Carbon Steel ASTM A350 Gr LF2 CL1 | Pcs | 1 | 0 | 3 | 3.1
BID-MAL-PS3M | 1601 | Pi | Pipe | 4355-PS3M-5-31-0001-2 | PIPE | 8in Sch120 Pipe Seamless Bevelled Ends Low Temp Carbon Steel ASTM A333 Gr 6 Dimensions to ASME B36.10M NACE MR0175/ISO15156 | Low Temp Carbon Steel ASTM A333 Gr 6 | m | 2.3673 | 0.23673 | 214 | 3.1
BID-MAL-PS3M | 1602 | Pi | Pipe | 4355-PS3M-5-31-0001-2 | PIPE | 12in Sch120 Pipe Seamless Bevelled Ends Low Temp Carbon Steel ASTM A333 Gr 6 Dimensions to ASME B36.10M NACE MR0175/ISO15156 | Low Temp Carbon Steel ASTM A333 Gr 6 | m | 38.3536 | 0 | 7171 | 3.1
BID-MAL-PS3M | 1603 | Pi | Pipe | 4355-PS3M-5-31-0001-2 | PIPE | 14in Sch120 Pipe Seamless Bevelled Ends Low Temp Carbon Steel ASTM A333 Gr 6 Dimensions to ASME B36.10M NACE MR0175/ISO15156 | Low Temp Carbon Steel ASTM A333 Gr 6 | m | 2.3263 | 0 | 523 | 3.1
BID-MAL-PS3M | 1604 | Pi | SP | 4355-PS3M-5-31-0001-2 | Temporary Strainer | 12in,153.2Barg,175℃,3mm,900#RF | BODY MATERIAL:ASTM A350-LF2 cl 1,FLANGE / COVER MATERIAL:ASTM A350-LF2 cl 1,STRAINER ELEMENT MATERIAL:AISI 316,GASKET MATERIAL:AISI 316, Graphite CS center ring/SS inner ring,BOLTING MATERIAL:ASTM A320-L 7M/A 194-7M | Pcs | 1 | 0 | 4.9 | 3.1
BID-MAL-PS3M | 1605 | Pi | Flange | 4355-PS3M-5-31-0001-2 | FLANGE | 6in XXS WN Flange CL1500 Raised Face Low Temp Carbon Steel ASTM A350 Gr LF2 CL1 Dims to ASME B16.5 NACE MR0175/ISO15156 | Low Temp Carbon Steel ASTM A350 Gr LF2 CL1 | Pcs | 4 | 0 | 303 | 3.1
BID-MAL-PS3M | 1606 | Pi | Fitting | 4355-PS3M-5-31-0001-2 | ELBOW | 6in XXS Elbow 90 Degrees Long Radius Seamless BW Low Temp Carbon Steel ASTM A420 WPL6 Dims to ASME B16.9 NACE MR0175/ISO15156 | Low Temp Carbon Steel ASTM A420 WPL6 | Pcs | 1 | 1 | 30 | 3.1
BID-MAL-PS3M | 1607 | Pi | Fitting | 4355-PS3M-5-31-0001-2 | TEE | 6in XXS Equal Tee Seamless BW Low Temp Carbon Steel ASTM A420 WPL6 Dims to ASME B16.9 NACE MR0175/ISO15156 | Low Temp Carbon Steel ASTM A420 WPL6 | Pcs | 1 | 1 | 39 | 3.1
BID-MAL-PS3M | 1608 | Pi | Fitting | 4355-PS3M-5-31-0001-2 | REDUCER | 6in XXS x 3in XXS Concentric Reducer Seamless BW Low Temp Carbon Steel ASTM A420 WPL6 Dims to ASME B16.9 NACE MR0175/ISO15156 | Low Temp Carbon Steel ASTM A420 WPL6 | Pcs | 1 | 1 | 11 | 3.1
BID-MAL-PS3M | 1609 | Pi | Gasket | 4355-PS3M-5-31-0001-2 | GASKET | 6in x 4.5mm Nom Thk Gasket Spiral Wound CL1500 SS 316L Windings EXFOLIATED EXPANDED GRAPHITE Filler SS 316L Inner Ring CS Outer Ring Dims to ASME B16.20 | SS 316L Windings EXFOLIATED EXPANDED GRAPHITE Filler SS 316L Inner Ring CS Outer Ring | Pcs | 4 | 0 | 3 | 3.1
BID-MAL-PS3M | 1610 | Pi | Fitting | 4355-PS3M-5-31-0001-2 | OLET | 6in - 8in x 1.1/2in XXS Branch Fitting Flanged CL900 / CL1500 Raised Face Dims to ASME B16.5 150mm Standout Low Temp Carbon Steel ASTM A350 Gr LF2 CL1 Dims to MSS SP-97 NACE MR0175/ISO15156 | Low Temp Carbon Steel ASTM A350 Gr LF2 CL1 | Pcs | 1 | 1 | 7 | 3.1
BID-MAL-PS3M | 1611 | Pi | Fitting | 4355-PS3M-5-31-0001-2 | OLET | 3in - 8in x 1in Branch Fitting BW CL6000/9000 Low Temp Carbon Steel ASTM A350 Gr LF2 CL1 Dims to MSS SP-97 NACE MR0175/ISO15156 | Low Temp Carbon Steel ASTM A350 Gr LF2 CL1 | Pcs | 1 | 1 | 1 | 3.1
BID-MAL-PS3M | 1612 | Pi | Fitting | 4355-PS3M-5-31-0001-2 | OLET | 6in - 8in x 2in XXS Branch Outlet BW SCH XXS Low Temp Carbon Steel ASTM A350 Gr LF2 CL1 Dims to MSS SP-97 NACE MR0175/ISO15156 | Low Temp Carbon Steel ASTM A350 Gr LF2 CL1 | Pcs | 1 | 1 | 1 | 3.1
BID-MAL-PS3M | 1613 | Pi | Pipe | 4355-PS3M-5-31-0001-2 | PIPE | 6in XXS Pipe Seamless Bevelled Ends Low Temp Carbon Steel ASTM A333 Gr 6 Dimensions to ASME B36.10M NACE MR0175/ISO15156 | Low Temp Carbon Steel ASTM A333 Gr 6 | m | 1.05 | 0.105 | 83 | 3.1
BID-MAL-PS3M | 1614 | Pi | Flange | 4355-PS3M-5-31-0001-2 | FLANGE | 6in XXS WN Flange CL1500 Raised Face Low Temp Carbon Steel ASTM A350 Gr LF2 CL1 Dims to ASME B16.5 NACE MR0175/ISO15156 | Low Temp Carbon Steel ASTM A350 Gr LF2 CL1 | Pcs | 4 | 0 | 303 | 3.1
BID-MAL-PS3M | 1615 | Pi | Fitting | 4355-PS3M-5-31-0001-2 | ELBOW | 6in XXS Elbow 90 Degrees Long Radius Seamless BW Low Temp Carbon Steel ASTM A420 WPL6 Dims to ASME B16.9 NACE MR0175/ISO15156 | Low Temp Carbon Steel ASTM A420 WPL6 | Pcs | 2 | 1 | 60 | 3.1
BID-MAL-PS3M | 1616 | Pi | Fitting | 4355-PS3M-5-31-0001-2 | REDUCER | 6in XXS x 3in XXS Concentric Reducer Seamless BW Low Temp Carbon Steel ASTM A420 WPL6 Dims to ASME B16.9 NACE MR0175/ISO15156 | Low Temp Carbon Steel ASTM A420 WPL6 | Pcs | 1 | 1 | 11 | 3.1
BID-MAL-PS3M | 1617 | Pi | Gasket | 4355-PS3M-5-31-0001-2 | GASKET | 6in x 4.5mm Nom Thk Gasket Spiral Wound CL1500 SS 316L Windings EXFOLIATED EXPANDED GRAPHITE Filler SS 316L Inner Ring CS Outer Ring Dims to ASME B16.20 | SS 316L Windings EXFOLIATED EXPANDED GRAPHITE Filler SS 316L Inner Ring CS Outer Ring | Pcs | 4 | 0 | 3 | 3.1
BID-MAL-PS3M | 1618 | Pi | Fitting | 4355-PS3M-5-31-0001-2 | OLET | 6in - 8in x 1.1/2in XXS Branch Fitting Flanged CL900 / CL1500 Raised Face Dims to ASME B16.5 150mm Standout Low Temp Carbon Steel ASTM A350 Gr LF2 CL1 Dims to MSS SP-97 NACE MR0175/ISO15156 | Low Temp Carbon Steel ASTM A350 Gr LF2 CL1 | Pcs | 1 | 1 | 7 | 3.1
BID-MAL-PS3M | 1619 | Pi | Fitting | 4355-PS3M-5-31-0001-2 | OLET | 3in - 8in x 1in Branch Fitting BW CL6000/9000 Low Temp Carbon Steel ASTM A350 Gr LF2 CL1 Dims to MSS SP-97 NACE MR0175/ISO15156 | Low Temp Carbon Steel ASTM A350 Gr LF2 CL1 | Pcs | 1 | 1 | 1 | 3.1
BID-MAL-PS3M | 1620 | Pi | Pipe | 4355-PS3M-5-31-0001-2 | PIPE | 6in XXS Pipe Seamless Bevelled Ends Low Temp Carbon Steel ASTM A333 Gr 6 Dimensions to ASME B36.10M NACE MR0175/ISO15156 | Low Temp Carbon Steel ASTM A333 Gr 6 | m | 1.2358 | 0.12358 | 98 | 3.1
BID-MAL-PS3M | 1621 | Pi | Flange | 4355-PS3M-5-31-0001-2 | FLANGE | 8in 26.00mm WT WN Flange CL1500 Raised Face Low Temp Carbon Steel ASTM A350 Gr LF2 CL1 Dims to ASME B16.5 NACE MR0175/ISO15156 | Low Temp Carbon Steel ASTM A350 Gr LF2 CL1 | Pcs | 1 | 0 | 133 | 3.1
BID-MAL-PS3M | 1622 | Pi | Flange | 4355-PS3M-5-31-0001-2 | FLANGE | 10in 32.00mm WT WN Flange CL1500 Raised Face Low Temp Carbon Steel ASTM A350 Gr LF2 CL1 Dims to ASME B16.5 NACE MR0175/ISO15156 | Low Temp Carbon Steel ASTM A350 Gr LF2 CL1 | Pcs | 7 | 0 | 1634 | 3.1
BID-MAL-PS3M | 1623 | Pi | Fitting | 4355-PS3M-5-31-0001-2 | ELBOW | 10in 32.00mm WT Elbow 90 Degrees Long Radius Seamless BW Low Temp Carbon Steel ASTM A420 WPL6 Dims to ASME B16.9 NACE MR0175/ISO15156 | Low Temp Carbon Steel ASTM A420 WPL6 | Pcs | 11 | 0 | 1287 | 3.1
BID-MAL-PS3M | 1624 | Pi | Fitting | 4355-PS3M-5-31-0001-2 | TEE | 10in 32.00mm WT Equal Tee Seamless BW Low Temp Carbon Steel ASTM A420 WPL6 Dims to ASME B16.9 NACE MR0175/ISO15156 | Low Temp Carbon Steel ASTM A420 WPL6 | Pcs | 1 | 0 | 148 | 3.1
BID-MAL-PS3M | 1625 | Pi | Fitting | 4355-PS3M-5-31-0001-2 | TEE | 10in 32.00mm WT x 6in XXS Reducing Tee Seamless BW Low Temp Carbon Steel ASTM A420 WPL6 Dims to ASME B16.9 NACE MR0175/ISO15156 | Low Temp Carbon Steel ASTM A420 WPL6 | Pcs | 1 | 0 | 132 | 3.1
BID-MAL-PS3M | 1626 | Pi | Fitting | 4355-PS3M-5-31-0001-2 | REDUCER | 10in 32.00mm WT x 8in 26.00mm WT Concentric Reducer Seamless BW Low Temp Carbon Steel ASTM A420 WPL6 Dims to ASME B16.9 NACE MR0175/ISO15156 | Low Temp Carbon Steel ASTM A420 WPL6 | Pcs | 1 | 0 | 35 | 3.1
BID-MAL-PS3M | 1627 | Pi | Gasket | 4355-PS3M-5-31-0001-2 | GASKET | 8in x 4.5mm Nom Thk Gasket Spiral Wound CL1500 SS 316L Windings EXFOLIATED EXPANDED GRAPHITE Filler SS 316L Inner Ring CS Outer Ring Dims to ASME B16.20 | SS 316L Windings EXFOLIATED EXPANDED GRAPHITE Filler SS 316L Inner Ring CS Outer Ring | Pcs | 1 | 0 | 1 | 3.1
BID-MAL-PS3M | 1628 | Pi | Gasket | 4355-PS3M-5-31-0001-2 | GASKET | 10in x 4.5mm Nom Thk Gasket Spiral Wound CL1500 SS 316L Windings EXFOLIATED EXPANDED GRAPHITE Filler SS 316L Inner Ring CS Outer Ring Dims to ASME B16.20 | SS 316L Windings EXFOLIATED EXPANDED GRAPHITE Filler SS 316L Inner Ring CS Outer Ring | Pcs | 5 | 0 | 8 | 3.1
BID-MAL-PS3M | 1629 | Pi | Fitting | 4355-PS3M-5-31-0001-2 | OLET | 10in - 18in x 2in XXS Branch Outlet BW SCH XXS Low Temp Carbon Steel ASTM A350 Gr LF2 CL1 Dims to MSS SP-97 NACE MR0175/ISO15156 | Low Temp Carbon Steel ASTM A350 Gr LF2 CL1 | Pcs | 7 | 0 | 7 | 3.1
BID-MAL-PS3M | 1630 | Pi | Fitting | 4355-PS3M-5-31-0001-2 | OLET | 10in - 10in x 3in XXS Branch Outlet BW SCH XXS Low Temp Carbon Steel ASTM A350 Gr LF2 CL1 Dims to MSS SP-97 NACE MR0175/ISO15156 | Low Temp Carbon Steel ASTM A350 Gr LF2 CL1 | Pcs | 1 | 0 | 3 | 3.1
BID-MAL-PS3M | 1631 | Pi | Pipe | 4355-PS3M-5-31-0001-2 | PIPE | 8in 26.00mm WT Pipe Seamless Bevelled Ends Low Temp Carbon Steel ASTM A333 Gr 6 Dimensions to ASME B36.10M NACE MR0175/ISO15156 | Low Temp Carbon Steel ASTM A333 Gr 6 | m | 2.5549 | 0.25549 | 316 | 3.1
BID-MAL-PS3M | 1632 | Pi | Pipe | 4355-PS3M-5-31-0001-2 | PIPE | 10in 32.00mm WT Pipe Seamless Bevelled Ends Low Temp Carbon Steel ASTM A333 Gr 6 Dimensions to ASME B36.10M NACE MR0175/ISO15156 | Low Temp Carbon Steel ASTM A333 Gr 6 | m | 23.6653 | 0 | 4501 | 3.1
BID-MAL-PS3M | 1633 | Pi | Flange | 4355-PS3M-5-31-0001-2 | FLANGE | 6in XXS WN Flange CL1500 Raised Face Low Temp Carbon Steel ASTM A350 Gr LF2 CL1 Dims to ASME B16.5 NACE MR0175/ISO15156 | Low Temp Carbon Steel ASTM A350 Gr LF2 CL1 | Pcs | 1 | 0 | 76 | 3.1
BID-MAL-PS3M | 1634 | Pi | Fitting | 4355-PS3M-5-31-0001-2 | REDUCER | 10in 32.00mm WT x 6in XXS Eccentric Reducer Seamless BW Low Temp Carbon Steel ASTM A420 WPL6 Dims to ASME B16.9 NACE MR0175/ISO15156 | Low Temp Carbon Steel ASTM A420 WPL6 | Pcs | 1 | 0 | 31 | 3.1
BID-MAL-PS3M | 1635 | Pi | Gasket | 4355-PS3M-5-31-0001-2 | GASKET | 6in x 4.5mm Nom Thk Gasket Spiral Wound CL1500 SS 316L Windings EXFOLIATED EXPANDED GRAPHITE Filler SS 316L Inner Ring CS Outer Ring Dims to ASME B16.20 | SS 316L Windings EXFOLIATED EXPANDED GRAPHITE Filler SS 316L Inner Ring CS Outer Ring | Pcs | 2 | 0 | 1 | 3.1
BID-MAL-PS3M | 1636 | Pi | Flange | 4355-PS3M-5-31-0001-2 | FLANGE | 6in XXS WN Flange CL1500 Raised Face Low Temp Carbon Steel ASTM A350 Gr LF2 CL1 Dims to ASME B16.5 NACE MR0175/ISO15156 | Low Temp Carbon Steel ASTM A350 Gr LF2 CL1 | Pcs | 1 | 0 | 76 | 3.1
BID-MAL-PS3M | 1637 | Pi | Fitting | 4355-PS3M-5-31-0001-2 | ELBOW | 10in Sch120 Elbow 90 Degrees Long Radius Seamless BW Low Temp Carbon Steel ASTM A420 WPL6 Dims to ASME B16.9 NACE MR0175/ISO15156 | Low Temp Carbon Steel ASTM A420 WPL6 | Pcs | 7 | 0 | 595 | 3.1
BID-MAL-PS3M | 1638 | Pi | Fitting | 4355-PS3M-5-31-0001-2 | REDUCER | 10in Sch120 x 6in Sch120 Eccentric Reducer Seamless BW Low Temp Carbon Steel ASTM A420 WPL6 Dims to ASME B16.9 NACE MR0175/ISO15156 | Low Temp Carbon Steel ASTM A420 WPL6 | Pcs | 1 | 0 | 24 | 3.1
BID-MAL-PS3M | 1639 | Pi | Pipe | 4355-PS3M-5-31-0001-2 | PIPE | 10in Sch120 Pipe Seamless Bevelled Ends Low Temp Carbon Steel ASTM A333 Gr 6 Dimensions to ASME B36.10M NACE MR0175/ISO15156 | Low Temp Carbon Steel ASTM A333 Gr 6 | m | 11.8643 | 0 | 1578 | 3.1
BID-MAL-PS3M | 1640 | Pi | Fitting | 4355-PS3M-5-31-0001-2 | BLIND | 10in Spectacle Blind CL1500 Raised Face Low Temp Carbon Steel ASTM A516 Gr 70 Dims to ASME B16.48 NACE MR0175/ISO15156 | Low Temp Carbon Steel ASTM A516 Gr 70 | Pcs | 1 | 0 | 98 | 3.1
BID-MAL-PS3M | 1641 | Pi | Flange | 4355-PS3M-5-31-0001-2 | FLANGE | 10in 32.00mm WT WN Flange CL1500 Raised Face Low Temp Carbon Steel ASTM A350 Gr LF2 CL1 Dims to ASME B16.5 NACE MR0175/ISO15156 | Low Temp Carbon Steel ASTM A350 Gr LF2 CL1 | Pcs | 9 | 0 | 2101 | 3.1
BID-MAL-PS3M | 1642 | Pi | Fitting | 4355-PS3M-5-31-0001-2 | ELBOW | 10in 32.00mm WT Elbow 90 Degrees Long Radius Seamless BW Low Temp Carbon Steel ASTM A420 WPL6 Dims to ASME B16.9 NACE MR0175/ISO15156 | Low Temp Carbon Steel ASTM A420 WPL6 | Pcs | 10 | 0 | 1170 | 3.1
BID-MAL-PS3M | 1643 | Pi | Fitting | 4355-PS3M-5-31-0001-2 | TEE | 10in 32.00mm WT Equal Tee Seamless BW Low Temp Carbon Steel ASTM A420 WPL6 Dims to ASME B16.9 NACE MR0175/ISO15156 | Low Temp Carbon Steel ASTM A420 WPL6 | Pcs | 1 | 0 | 148 | 3.1
BID-MAL-PS3M | 1644 | Pi | Gasket | 4355-PS3M-5-31-0001-2 | GASKET | 10in x 4.5mm Nom Thk Gasket Spiral Wound CL1500 SS 316L Windings EXFOLIATED EXPANDED GRAPHITE Filler SS 316L Inner Ring CS Outer Ring Dims to ASME B16.20 | SS 316L Windings EXFOLIATED EXPANDED GRAPHITE Filler SS 316L Inner Ring CS Outer Ring | Pcs | 10 | 0 | 15 | 3.1
BID-MAL-PS3M | 1645 | Pi | Fitting | 4355-PS3M-5-31-0001-2 | OLET | 10in - 18in x 1.1/2in XXS Branch Fitting Flanged CL900 / CL1500 Raised Face Dims to ASME B16.5 150mm Standout Low Temp Carbon Steel ASTM A350 Gr LF2 CL1 Dims to MSS SP-97 NACE MR0175/ISO15156 | Low Temp Carbon Steel ASTM A350 Gr LF2 CL1 | Pcs | 2 | 0 | 15 | 3.1
BID-MAL-PS3M | 1646 | Pi | Fitting | 4355-PS3M-5-31-0001-2 | OLET | 10in - 18in x 2in XXS Branch Outlet BW SCH XXS Low Temp Carbon Steel ASTM A350 Gr LF2 CL1 Dims to MSS SP-97 NACE MR0175/ISO15156 | Low Temp Carbon Steel ASTM A350 Gr LF2 CL1 | Pcs | 1 | 0 | 1 | 3.1
BID-MAL-PS3M | 1647 | Pi | Pipe | 4355-PS3M-5-31-0001-2 | PIPE | 10in 32.00mm WT Pipe Seamless Bevelled Ends Low Temp Carbon Steel ASTM A333 Gr 6 Dimensions to ASME B36.10M NACE MR0175/ISO15156 | Low Temp Carbon Steel ASTM A333 Gr 6 | m | 23.4682 | 0 | 4463 | 3.1
BID-MAL-PS3M | 1648 | Pi | Flange | 4355-PS3M-5-31-0001-2 | FLANGE | 12in Sch80 WN Flange CL600 Raised Face Low Temp Carbon Steel ASTM A350 Gr LF2 CL1 Dims to ASME B16.5 NACE MR0175/ISO15156 | Low Temp Carbon Steel ASTM A350 Gr LF2 CL1 | Pcs | 2 | 0 | 222 | 3.1
BID-MAL-PS3M | 1649 | Pi | Fitting | 4355-PS3M-5-31-0001-2 | REDUCER | 20in Sch80 x 12in Sch80 Eccentric Reducer Seamless BW Low Temp Carbon Steel ASTM A420 WPL6 Dims to ASME B16.9 NACE MR0175/ISO15156 | Low Temp Carbon Steel ASTM A420 WPL6 | Pcs | 1 | 0 | 158 | 3.1
BID-MAL-PS3M | 1650 | Pi | Fitting | 4355-PS3M-5-31-0001-2 | ELBOW | 12in Sch80 Elbow 90 Degrees Long Radius Seamless BW Low Temp Carbon Steel ASTM A420 WPL6 Dims to ASME B16.9 NACE MR0175/ISO15156 | Low Temp Carbon Steel ASTM A420 WPL6 | Pcs | 2 | 0 | 190 | 3.1
BID-MAL-PS3M | 1651 | Pi | Gasket | 4355-PS3M-5-31-0001-2 | GASKET | 12in x 4.5mm Nom Thk Gasket Spiral Wound CL600 SS TP316/316L Windings EXFOLIATED EXPANDED GRAPHITE Filler SS TP316/316L Inner Ring CS Outer Ring Dims to ASME B16.20 | SS TP316/316L Windings EXFOLIATED EXPANDED GRAPHITE Filler SS TP316/316L Inner Ring CS Outer Ring | Pcs | 2 | 0 | 3 | 3.1
BID-MAL-PS3M | 1652 | Pi | Fitting | 4355-PS3M-5-31-0001-2 | OLET | 10in - 18in x 1.1/2in XXS Branch Fitting Flanged CL600 Raised Face Dims to ASME B16.5 150mm Standout Low Temp Carbon Steel ASTM A350 Gr LF2 CL1 Dims to MSS SP-97 NACE MR0175/ISO15156 | Low Temp Carbon Steel ASTM A350 Gr LF2 CL1 | Pcs | 1 | 0 | 5 | 3.1
BID-MAL-PS3M | 1653 | Pi | Fitting | 4355-PS3M-5-31-0001-2 | OLET | 10in - 18in x 2in XXS Branch Outlet BW Low Temp Carbon Steel ASTM A350 Gr LF2 CL1 Dims to MSS SP-97 NACE MR0175/ISO15156 | Low Temp Carbon Steel ASTM A350 Gr LF2 CL1 | Pcs | 1 | 0 | 1 | 3.1
BID-MAL-PS3M | 1654 | Pi | Pipe | 4355-PS3M-5-31-0001-2 | PIPE | 12in Sch80 Pipe Seamless Bevelled Ends Low Temp Carbon Steel ASTM A333 Gr 6 Dimensions to ASME B36.10M NACE MR0175/ISO15156 | Low Temp Carbon Steel ASTM A333 Gr 6 | m | 8.6089 | 0 | 1137 | 3.1
BID-MAL-PS3M | 1655 | Pi | Flange | 4355-PS3M-5-31-0001-2 | FLANGE | 12in Sch120 WN Flange CL900 Raised Face Low Temp Carbon Steel ASTM A350 Gr LF2 CL1 Dims to ASME B16.5 NACE MR0175/ISO15156 | Low Temp Carbon Steel ASTM A350 Gr LF2 CL1 | Pcs | 1 | 0 | 180 | 3.1
BID-MAL-PS3M | 1656 | Pi | Flange | 4355-PS3M-5-31-0001-2 | FLANGE | 6in XXS WN Flange CL1500 Raised Face Low Temp Carbon Steel ASTM A350 Gr LF2 CL1 Dims to ASME B16.5 NACE MR0175/ISO15156 | Low Temp Carbon Steel ASTM A350 Gr LF2 CL1 | Pcs | 1 | 0 | 76 | 3.1
BID-MAL-PS3M | 1657 | Pi | Fitting | 4355-PS3M-5-31-0001-2 | REDUCER | 8in 26.00mm WT x 6in XXS Eccentric Reducer Seamless BW Low Temp Carbon Steel ASTM A420 WPL6 Dims to ASME B16.9 NACE MR0175/ISO15156 | Low Temp Carbon Steel ASTM A420 WPL6 | Pcs | 1 | 1 | 19 | 3.1
BID-MAL-PS3M | 1658 | Pi | Fitting | 4355-PS3M-5-31-0001-2 | REDUCER | 10in 32.00mm WT x 8in 26.00mm WT Eccentric Reducer Seamless BW Low Temp Carbon Steel ASTM A420 WPL6 Dims to ASME B16.9 NACE MR0175/ISO15156 | Low Temp Carbon Steel ASTM A420 WPL6 | Pcs | 1 | 0 | 35 | 3.1
BID-MAL-PS3M | 1659 | Pi | Gasket | 4355-PS3M-5-31-0001-2 | GASKET | 6in x 4.5mm Nom Thk Gasket Spiral Wound CL1500 SS 316L Windings EXFOLIATED EXPANDED GRAPHITE Filler SS 316L Inner Ring CS Outer Ring Dims to ASME B16.20 | SS 316L Windings EXFOLIATED EXPANDED GRAPHITE Filler SS 316L Inner Ring CS Outer Ring | Pcs | 2 | 0 | 1 | 3.1
BID-MAL-PS3M | 1660 | Pi | Pipe | 4355-PS3M-5-31-0001-2 | PIPE | 8in 26.00mm WT Pipe Seamless Bevelled Ends Low Temp Carbon Steel ASTM A333 Gr 6 Dimensions to ASME B36.10M NACE MR0175/ISO15156 | Low Temp Carbon Steel ASTM A333 Gr 6 | m | 0.5 | 0.05 | 62 | 3.1
BID-MAL-PS3M | 1661 | Pi | Flange | 4355-PS3M-5-31-0001-2 | FLANGE | 6in Sch40 WN Flange CL150 Raised Face Low Temp Carbon Steel ASTM A350 Gr LF2 CL1 Dims to ASME B16.5 NACE MR0175/ISO15156 | Low Temp Carbon Steel ASTM A350 Gr LF2 CL1 | Pcs | 1 | 0 | 11 | 3.1
BID-MAL-PS3M | 1662 | Pi | Fitting | 4355-PS3M-5-31-0001-2 | ELBOW | 6in Sch40 Elbow 90 Degrees Long Radius Seamless BW Low Temp Carbon Steel ASTM A420 WPL6 Dims to ASME B16.9 NACE MR0175/ISO15156 | Low Temp Carbon Steel ASTM A420 WPL6 | Pcs | 4 | 1 | 41 | 3.1
BID-MAL-PS3M | 1663 | Pi | Gasket | 4355-PS3M-5-31-0001-2 | GASKET | 6in x 4.5mm Nom Thk Gasket Spiral Wound CL150 SS TP316/316L Windings EXFOLIATED EXPANDED GRAPHITE Filler SS TP316/316L Inner Ring CS Outer Ring Dims to ASME B16.20 | SS TP316/316L Windings EXFOLIATED EXPANDED GRAPHITE Filler SS TP316/316L Inner Ring CS Outer Ring | Pcs | 1 | 0 | 0.3 | 3.1
BID-MAL-PS3M | 1664 | Pi | Pipe | 4355-PS3M-5-31-0001-2 | PIPE | 6in Sch40 Pipe Seamless Bevelled Ends Low Temp Carbon Steel ASTM A333 Gr 6 Dimensions to ASME B36.10M NACE MR0175/ISO15156 | Low Temp Carbon Steel ASTM A333 Gr 6 | m | 1.8 | 0.18 | 51 | 3.1
BID-MAL-PS3M | 1665 | Pi | Flange | 4355-PS3M-5-31-0001-2 | FLANGE | 4in Long WN Flange Helical Filament Wound Bell & Spigot GRVE-Bisphenol A UPVC lined Vinylester 20 Bar: Flange to Dims to ASME B16.5 CL150 Flat Face Dims to Manufacturers Standard | GRVE-Bisphenol A UPVC lined Vinylester | Pcs | 1 | 0 | 3 | 3.1
BID-MAL-PS3M | 1666 | Pi | Fitting | 4355-PS3M-5-31-0001-2 | ELBOW | 4in Elbow 90 Deg Helical Filament Wound Bell & Spigot Long Radius GRVE-Bisphenol A UPVC lined Vinylester 20 Bar Dims to Manufacturers Standard | GRVE-Bisphenol A UPVC lined Vinylester | Pcs | 5 | 1 | 6 | 3.1
BID-MAL-PS3M | 1667 | Pi | Gasket | 4355-PS3M-5-31-0001-2 | GASKET | 4in x 3.0mm Nom Thk Gasket Full Face CL150 Ethylene Propylene Rubber EDPM Hardness 70- +/- 5 Shore A Dims to ASME B16.21 | Ethylene Propylene Rubber EDPM Hardness 70- +/- 5 Shore A | Pcs | 1 | 0 | 0.05 | 3.1
BID-MAL-PS3M | 1668 | Pi | Pipe | 4355-PS3M-5-31-0001-2 | PIPE | 4in Pipe Continuous Filament Wound Plain End GRVE-Bisphenol A UPVC lined Vinylester 20 Bar Dims to Manufacturers Standard | GRVE-Bisphenol A UPVC lined Vinylester | m | 35.5887 | 3.5589 | 149 | 3.1
BID-MAL-PS3M | 1669 | Pi | Flange | 4355-PS3M-5-31-0001-2 | FLANGE | 10in 34.00mm WT WN Flange CL1500 Raised Face Low Temp Carbon Steel ASTM A350 Gr LF2 CL1 Dims to ASME B16.5 NACE MR0175/ISO15156 | Low Temp Carbon Steel ASTM A350 Gr LF2 CL1 | Pcs | 6 | 0 | 1416 | 3.1
BID-MAL-PS3M | 1670 | Pi | Fitting | 4355-PS3M-5-31-0001-2 | ELBOW | 10in 34.00mm WT Elbow 90 Degrees Long Radius Seamless BW Low Temp Carbon Steel ASTM A420 WPL6 Dims to ASME B16.9 NACE MR0175/ISO15156 | Low Temp Carbon Steel ASTM A420 WPL6 | Pcs | 23 | 0 | 2835 | 3.1
BID-MAL-PS3M | 1671 | Pi | Fitting | 4355-PS3M-5-31-0001-2 | TEE | 10in 34.00mm WT Equal Tee Seamless BW Low Temp Carbon Steel ASTM A420 WPL6 Dims to ASME B16.9 NACE MR0175/ISO15156 | Low Temp Carbon Steel ASTM A420 WPL6 | Pcs | 1 | 0 | 156 | 3.1
BID-MAL-PS3M | 1672 | Pi | Gasket | 4355-PS3M-5-31-0001-2 | GASKET | 10in x 4.5mm Nom Thk Gasket Spiral Wound CL1500 Stainless Steel 316 Windings Flexible Graphite Filler Stainless Steel 316 Inner Ring CS Outer Ring Dims to ASME B16.20 | Stainless Steel 316 Windings Flexible Graphite Filler Stainless Steel 316 Inner Ring CS Outer Ring | Pcs | 5 | 0 | 6 | 3.1
BID-MAL-PS3M | 1673 | Pi | Fitting | 4355-PS3M-5-31-0001-2 | OLET | 10in 34.00mm WT x 2in 14.00mm WT WeldoletBW Low Temp Carbon Steel ASTM A350 Gr LF2 CL1 Dims to MSS SP-97 NACE MR0175/ISO15156 | Low Temp Carbon Steel ASTM A350 Gr LF2 CL1 | Pcs | 4 | 0 | 3 | 3.1
BID-MAL-PS3M | 1674 | Pi | Pipe | 4355-PS3M-5-31-0001-2 | PIPE | 10in 34.00mm WT Pipe Seamless Bevelled Ends Low Temp Carbon Steel ASTM A333 Gr 6 Dimensions to ASME B36.10M NACE MR0175/ISO15156 | Low Temp Carbon Steel ASTM A333 Gr 6 | m | 141.23 | 0 | 28483 | 3.1
BID-MAL-PS3M | 1675 | Pi | Flange | 4355-PS3M-5-31-0001-2 | FLANGE | 8in 30.00mm WT WN Flange CL1500 Raised Face Low Temp Carbon Steel ASTM A350 Gr LF2 CL1 Dims to ASME B16.5 NACE MR0175/ISO15156 | Low Temp Carbon Steel ASTM A350 Gr LF2 CL1 | Pcs | 6 | 0 | 816 | 3.1
BID-MAL-PS3M | 1676 | Pi | Fitting | 4355-PS3M-5-31-0001-2 | ELBOW | 8in 30.00mm WT Elbow 90 Degrees Long Radius Seamless BW Low Temp Carbon Steel ASTM A420 WPL6 Dims to ASME B16.9 NACE MR0175/ISO15156 | Low Temp Carbon Steel ASTM A420 WPL6 | Pcs | 23 | 5 | 1584 | 3.1
BID-MAL-PS3M | 1677 | Pi | Fitting | 4355-PS3M-5-31-0001-2 | TEE | 8in 30.00mm WT Equal Tee Seamless BW Low Temp Carbon Steel ASTM A420 WPL6 Dims to ASME B16.9 NACE MR0175/ISO15156 | Low Temp Carbon Steel ASTM A420 WPL6 | Pcs | 1 | 1 | 90 | 3.1
BID-MAL-PS3M | 1678 | Pi | Gasket | 4355-PS3M-5-31-0001-2 | GASKET | 8in x 4.5mm Nom Thk Gasket Spiral Wound CL1500 Stainless Steel 316 Windings Flexible Graphite Filler Stainless Steel 316 Inner Ring CS Outer Ring Dims to ASME B16.20 | Stainless Steel 316 Windings Flexible Graphite Filler Stainless Steel 316 Inner Ring CS Outer Ring | Pcs | 5 | 0 | 4 | 3.1
BID-MAL-PS3M | 1679 | Pi | Fitting | 4355-PS3M-5-31-0001-2 | OLET | 8in 30.00mm WT x 2in 14.00mm WT WeldoletBW Low Temp Carbon Steel ASTM A350 Gr LF2 CL1 Dims to MSS SP-97 NACE MR0175/ISO15156 | Low Temp Carbon Steel ASTM A350 Gr LF2 CL1 | Pcs | 4 | 1 | 3 | 3.1
BID-MAL-PS3M | 1680 | Pi | Pipe | 4355-PS3M-5-31-0001-2 | PIPE | 8in 30.00mm WT Pipe Seamless Bevelled Ends Low Temp Carbon Steel ASTM A333 Gr 6 Dimensions to ASME B36.10M NACE MR0175/ISO15156 | Low Temp Carbon Steel ASTM A333 Gr 6 | m | 138.88 | 13.888 | 19554 | 3.1
BID-MAL-PS3M | 1681 | Pi | Fitting | 4355-PS3M-5-31-0001-2 | ELBOW | 24in 68.00mm WT Elbow 90 Degrees Long Radius Seamless BW Low Temp Carbon Steel ASTM A420 WPL6 Dims to ASME B16.9 NACE MR0175/ISO15156 | Low Temp Carbon Steel ASTM A420 WPL6 | Pcs | 8 | 0 | 10730 | 3.1
BID-MAL-PS3M | 1682 | Pi | Pipe | 4355-PS3M-5-31-0001-2 | PIPE | 24in 68.00mm WT Pipe Seamless Bevelled Ends Low Temp Carbon Steel ASTM A333 Gr 6 Dimensions to ASME B36.10M NACE MR0175/ISO15156 | Low Temp Carbon Steel ASTM A333 Gr 6 | m | 85.0739 | 0 | 77818 | 3.1
BID-MAL-PS3M | 1683 | Pi | Fitting | 4355-PS3M-5-31-0001-2 | ELBOW | 24in 68.00mm WT Elbow 90 Degrees Long Radius Seamless BW Low Temp Carbon Steel ASTM A420 WPL6 Dims to ASME B16.9 NACE MR0175/ISO15156 | Low Temp Carbon Steel ASTM A420 WPL6 | Pcs | 8 | 0 | 10730 | 3.1
BID-MAL-PS3M | 1684 | Pi | Fitting | 4355-PS3M-5-31-0001-2 | OLET | 24in 68.00mm WT x 2in 14.00mm WT WeldoletBW Low Temp Carbon Steel ASTM A350 Gr LF2 CL1 Dims to MSS SP-97 NACE MR0175/ISO15156 | Low Temp Carbon Steel ASTM A350 Gr LF2 CL1 | Pcs | 1 | 0 | 1 | 3.1
BID-MAL-PS3M | 1685 | Pi | Pipe | 4355-PS3M-5-31-0001-2 | PIPE | 24in 68.00mm WT Pipe Seamless Bevelled Ends Low Temp Carbon Steel ASTM A333 Gr 6 Dimensions to ASME B36.10M NACE MR0175/ISO15156 | Low Temp Carbon Steel ASTM A333 Gr 6 | m | 74.304 | 0 | 67967 | 3.1
BID-MAL-PS3M | 1686 | Pi | Fitting | 4355-PS3M-5-31-0001-2 | ELBOW | 12in 40.00mm WT Elbow 90 Degrees Long Radius Seamless BW Low Temp Carbon Steel ASTM A420 WPL6 Dims to ASME B16.9 NACE MR0175/ISO15156 | Low Temp Carbon Steel ASTM A420 WPL6 | Pcs | 8 | 0 | 1654 | 3.1
BID-MAL-PS3M | 1687 | Pi | Pipe | 4355-PS3M-5-31-0001-2 | PIPE | 12in 40.00mm WT Pipe Seamless Bevelled Ends Low Temp Carbon Steel ASTM A333 Gr 6 Dimensions to ASME B36.10M NACE MR0175/ISO15156 | Low Temp Carbon Steel ASTM A333 Gr 6 | m | 91.8864 | 0 | 25888 | 3.1
BID-MAL-PS3M | 1688 | Pi | Fitting | 4355-PS3M-5-31-0001-2 | ELBOW | 12in Sch40 Elbow 90 Degrees Long Radius Seamless BW Low Temp Carbon Steel ASTM A420 WPL6 Dims to ASME B16.9 NACE MR0175/ISO15156 | Low Temp Carbon Steel ASTM A420 WPL6 | Pcs | 9 | 0 | 523 | 3.1
BID-MAL-PS3M | 1689 | Pi | Pipe | 4355-PS3M-5-31-0001-2 | PIPE | 12in Sch40 Pipe Seamless Bevelled Ends Low Temp Carbon Steel ASTM A333 Gr 6 Dims to ASME B36.10 NACE MR0175/ISO15156 | Low Temp Carbon Steel ASTM A333 Gr 6 | m | 87.2045 | 0 | 6951 | 3.1
BID-MAL-PS3M | 1690 | Pi | Flange | 4355-PS3M-5-31-0001-2 | BLIND FLANGE | 14in Blind Flange CL1500 Raised Face Low Temp Carbon Steel ASTM A350 Gr LF2 CL1 Dims to ASME B16.5 NACE MR0175/ISO15156 | Low Temp Carbon Steel ASTM A350 Gr LF2 CL1 | Pcs | 1 | 0 | 443 | 3.1
BID-MAL-PS3M | 1691 | Pi | Flange | 4355-PS3M-5-31-0001-2 | FLANGE | 14in 42.00mm WT WN Flange CL1500 Raised Face Low Temp Carbon Steel ASTM A350 Gr LF2 CL1 Dims to ASME B16.5 NACE MR0175/ISO15156 | Low Temp Carbon Steel ASTM A350 Gr LF2 CL1 | Pcs | 4 | 0 | 1872 | 3.1
BID-MAL-PS3M | 1692 | Pi | Fitting | 4355-PS3M-5-31-0001-2 | ELBOW | 14in 42.00mm WT Elbow 90 Degrees Long Radius Seamless BW Low Temp Carbon Steel ASTM A420 WPL6 Dims to ASME B16.9 NACE MR0175/ISO15156 | Low Temp Carbon Steel ASTM A420 WPL6 | Pcs | 1 | 0 | 280 | 3.1
BID-MAL-PS3M | 1693 | Pi | Fitting | 4355-PS3M-5-31-0001-2 | TEE | 14in 42.00mm WT Equal Tee Seamless BW Low Temp Carbon Steel ASTM A420 WPL6 Dims to ASME B16.9 NACE MR0175/ISO15156 | Low Temp Carbon Steel ASTM A420 WPL6 | Pcs | 1 | 0 | 326 | 3.1
BID-MAL-PS3M | 1694 | Pi | Fitting | 4355-PS3M-5-31-0001-2 | TEE | 14in 42.00mm WT x 8in 30.00mm WT Reducing Tee Seamless BW Low Temp Carbon Steel ASTM A420 WPL6 Dims to ASME B16.9 NACE MR0175/ISO15156 | Low Temp Carbon Steel ASTM A420 WPL6 | Pcs | 1 | 0 | 291 | 3.1
BID-MAL-PS3M | 1695 | Pi | Fitting | 4355-PS3M-5-31-0001-2 | TEE | 14in 42.00mm WT x 10in 34.00mm WT Reducing Tee Seamless BW Low Temp Carbon Steel ASTM A420 WPL6 Dims to ASME B16.9 NACE MR0175/ISO15156 | Low Temp Carbon Steel ASTM A420 WPL6 | Pcs | 2 | 0 | 601 | 3.1
BID-MAL-PS3M | 1696 | Pi | Gasket | 4355-PS3M-5-31-0001-2 | GASKET | 14in x 4.5mm Nom Thk Gasket Spiral Wound CL1500 Stainless Steel 316 Windings Flexible Graphite Filler Stainless Steel 316 Inner Ring CS Outer Ring Dims to ASME B16.20 | Stainless Steel 316 Windings Flexible Graphite Filler Stainless Steel 316 Inner Ring CS Outer Ring | Pcs | 5 | 0 | 8 | 3.1
BID-MAL-PS3M | 1697 | Pi | Fitting | 4355-PS3M-5-31-0001-2 | OLET | 8in - 36in x 1/2in 10.00mm WT Branch Fitting Flanged CL1500 Raised Face Dims to ASME B16.5 150mm Standout Low Temp Carbon Steel ASTM A350 Gr LF2 CL1 Dims to MSS SP-97 NACE MR0175/ISO15156 | Low Temp Carbon Steel ASTM A350 Gr LF2 CL1 | Pcs | 1 | 1 | 3 | 3.1
BID-MAL-PS3M | 1698 | Pi | Fitting | 4355-PS3M-5-31-0001-2 | OLET | 14in 42.00mm WT x 2in 14.00mm WT WeldoletBW Low Temp Carbon Steel ASTM A350 Gr LF2 CL1 Dims to MSS SP-97 NACE MR0175/ISO15156 | Low Temp Carbon Steel ASTM A350 Gr LF2 CL1 | Pcs | 5 | 0 | 3 | 3.1
BID-MAL-PS3M | 1699 | Pi | Fitting | 4355-PS3M-5-31-0001-2 | OLET | 14in 42.00mm WT x 3in 16.00mm WT WeldoletBW Low Temp Carbon Steel ASTM A350 Gr LF2 CL1 Dims to MSS SP-97 NACE MR0175/ISO15156 | Low Temp Carbon Steel ASTM A350 Gr LF2 CL1 | Pcs | 1 | 0 | 2 | 3.1
BID-MAL-PS3M | 1700 | Pi | Pipe | 4355-PS3M-5-31-0001-2 | PIPE | 14in 42.00mm WT Pipe Seamless Bevelled Ends Low Temp Carbon Steel ASTM A333 Gr 6 Dimensions to ASME B36.10M NACE MR0175/ISO15156 | Low Temp Carbon Steel ASTM A333 Gr 6 | m | 7.9593 | 0 | 2602 | 3.1
BID-MAL-PS3M | 1701 | Pi | Flange | 4355-PS3M-5-31-0001-2 | FLANGE | 10in 34.00mm WT WN Flange CL1500 Raised Face Low Temp Carbon Steel ASTM A350 Gr LF2 CL1 Dims to ASME B16.5 NACE MR0175/ISO15156 | Low Temp Carbon Steel ASTM A350 Gr LF2 CL1 | Pcs | 4 | 0 | 944 | 3.1
BID-MAL-PS3M | 1702 | Pi | Fitting | 4355-PS3M-5-31-0001-2 | ELBOW | 10in 34.00mm WT Elbow 90 Degrees Long Radius Seamless BW Low Temp Carbon Steel ASTM A420 WPL6 Dims to ASME B16.9 NACE MR0175/ISO15156 | Low Temp Carbon Steel ASTM A420 WPL6 | Pcs | 2 | 0 | 247 | 3.1
BID-MAL-PS3M | 1703 | Pi | Gasket | 4355-PS3M-5-31-0001-2 | GASKET | 10in x 4.5mm Nom Thk Gasket Spiral Wound CL1500 Stainless Steel 316 Windings Flexible Graphite Filler Stainless Steel 316 Inner Ring CS Outer Ring Dims to ASME B16.20 | Stainless Steel 316 Windings Flexible Graphite Filler Stainless Steel 316 Inner Ring CS Outer Ring | Pcs | 3 | 0 | 3 | 3.1
BID-MAL-PS3M | 1704 | Pi | Pipe | 4355-PS3M-5-31-0001-2 | PIPE | 10in 34.00mm WT Pipe Seamless Bevelled Ends Low Temp Carbon Steel ASTM A333 Gr 6 Dimensions to ASME B36.10M NACE MR0175/ISO15156 | Low Temp Carbon Steel ASTM A333 Gr 6 | m | 1.8497 | 0 | 373 | 3.1
BID-MAL-PS3M | 1705 | Pi | Flange | 4355-PS3M-5-31-0001-2 | FLANGE | 8in 30.00mm WT WN Flange CL1500 Raised Face Low Temp Carbon Steel ASTM A350 Gr LF2 CL1 Dims to ASME B16.5 NACE MR0175/ISO15156 | Low Temp Carbon Steel ASTM A350 Gr LF2 CL1 | Pcs | 4 | 0 | 544 | 3.1
BID-MAL-PS3M | 1706 | Pi | Fitting | 4355-PS3M-5-31-0001-2 | ELBOW | 8in 30.00mm WT Elbow 90 Degrees Long Radius Seamless BW Low Temp Carbon Steel ASTM A420 WPL6 Dims to ASME B16.9 NACE MR0175/ISO15156 | Low Temp Carbon Steel ASTM A420 WPL6 | Pcs | 2 | 1 | 138 | 3.1
BID-MAL-PS3M | 1707 | Pi | Gasket | 4355-PS3M-5-31-0001-2 | GASKET | 8in x 4.5mm Nom Thk Gasket Spiral Wound CL1500 Stainless Steel 316 Windings Flexible Graphite Filler Stainless Steel 316 Inner Ring CS Outer Ring Dims to ASME B16.20 | Stainless Steel 316 Windings Flexible Graphite Filler Stainless Steel 316 Inner Ring CS Outer Ring | Pcs | 3 | 0 | 2 | 3.1
BID-MAL-PS3M | 1708 | Pi | Pipe | 4355-PS3M-5-31-0001-2 | PIPE | 8in 30.00mm WT Pipe Seamless Bevelled Ends Low Temp Carbon Steel ASTM A333 Gr 6 Dimensions to ASME B36.10M NACE MR0175/ISO15156 | Low Temp Carbon Steel ASTM A333 Gr 6 | m | 2.8466 | 0.28466 | 401 | 3.1
BID-MAL-PS3M | 1709 | Pi | Flange | 4355-PS3M-5-31-0001-2 | FLANGE | 14in 42.00mm WT WN Flange CL1500 Raised Face Low Temp Carbon Steel ASTM A350 Gr LF2 CL1 Dims to ASME B16.5 NACE MR0175/ISO15156 | Low Temp Carbon Steel ASTM A350 Gr LF2 CL1 | Pcs | 4 | 0 | 1872 | 3.1
BID-MAL-PS3M | 1710 | Pi | Fitting | 4355-PS3M-5-31-0001-2 | ELBOW | 14in 42.00mm WT Elbow 90 Degrees Long Radius Seamless BW Low Temp Carbon Steel ASTM A420 WPL6 Dims to ASME B16.9 NACE MR0175/ISO15156 | Low Temp Carbon Steel ASTM A420 WPL6 | Pcs | 3 | 0 | 840 | 3.1
BID-MAL-PS3M | 1711 | Pi | Gasket | 4355-PS3M-5-31-0001-2 | GASKET | 14in x 4.5mm Nom Thk Gasket Spiral Wound CL1500 Stainless Steel 316 Windings Flexible Graphite Filler Stainless Steel 316 Inner Ring CS Outer Ring Dims to ASME B16.20 | Stainless Steel 316 Windings Flexible Graphite Filler Stainless Steel 316 Inner Ring CS Outer Ring | Pcs | 3 | 0 | 5 | 3.1
BID-MAL-PS3M | 1712 | Pi | Pipe | 4355-PS3M-5-31-0001-2 | PIPE | 14in 42.00mm WT Pipe Seamless Bevelled Ends Low Temp Carbon Steel ASTM A333 Gr 6 Dimensions to ASME B36.10M NACE MR0175/ISO15156 | Low Temp Carbon Steel ASTM A333 Gr 6 | m | 21.9066 | 0 | 7161 | 3.1
BID-MAL-PS3M | 1713 | Pi | Flange | 4355-PS3M-5-31-0001-2 | FLANGE | 10in 34.00mm WT WN Flange CL1500 Raised Face Low Temp Carbon Steel ASTM A350 Gr LF2 CL1 Dims to ASME B16.5 NACE MR0175/ISO15156 | Low Temp Carbon Steel ASTM A350 Gr LF2 CL1 | Pcs | 4 | 0 | 944 | 3.1
BID-MAL-PS3M | 1714 | Pi | Fitting | 4355-PS3M-5-31-0001-2 | ELBOW | 10in 34.00mm WT Elbow 90 Degrees Long Radius Seamless BW Low Temp Carbon Steel ASTM A420 WPL6 Dims to ASME B16.9 NACE MR0175/ISO15156 | Low Temp Carbon Steel ASTM A420 WPL6 | Pcs | 2 | 0 | 247 | 3.1
BID-MAL-PS3M | 1715 | Pi | Gasket | 4355-PS3M-5-31-0001-2 | GASKET | 10in x 4.5mm Nom Thk Gasket Spiral Wound CL1500 Stainless Steel 316 Windings Flexible Graphite Filler Stainless Steel 316 Inner Ring CS Outer Ring Dims to ASME B16.20 | Stainless Steel 316 Windings Flexible Graphite Filler Stainless Steel 316 Inner Ring CS Outer Ring | Pcs | 3 | 0 | 3 | 3.1
BID-MAL-PS3M | 1716 | Pi | Pipe | 4355-PS3M-5-31-0001-2 | PIPE | 10in 34.00mm WT Pipe Seamless Bevelled Ends Low Temp Carbon Steel ASTM A333 Gr 6 Dimensions to ASME B36.10M NACE MR0175/ISO15156 | Low Temp Carbon Steel ASTM A333 Gr 6 | m | 2.9882 | 0 | 603 | 3.1
BID-MAL-PS3M | 1717 | Pi | Flange | 4355-PS3M-5-31-0001-2 | FLANGE | 14in 40.00mm WT WN Flange CL1500 Raised Face Low Temp Carbon Steel ASTM A350 Gr LF2 CL1 Dims to ASME B16.5 NACE MR0175/ISO15156 | Low Temp Carbon Steel ASTM A350 Gr LF2 CL1 | Pcs | 1 | 0 | 464 | 3.1
BID-MAL-PS3M | 1718 | Pi | Flange | 4355-PS3M-5-31-0001-2 | FLANGE | 14in Sch140 WN Flange CL900 Raised Face Low Temp Carbon Steel ASTM A350 Gr LF2 CL1 Dims to ASME B16.5 NACE MR0175/ISO15156 | Low Temp Carbon Steel ASTM A350 Gr LF2 CL1 | Pcs | 3 | 0 | 650 | 3.1
BID-MAL-PS3M | 1719 | Pi | Fitting | 4355-PS3M-5-31-0001-2 | ELBOW | 14in Sch140 Elbow 90 Degrees Long Radius Seamless BW Low Temp Carbon Steel ASTM A420 WPL6 Dims to ASME B16.9 NACE MR0175/ISO15156 | Low Temp Carbon Steel ASTM A420 WPL6 | Pcs | 3 | 0 | 672 | 3.1
BID-MAL-PS3M | 1720 | Pi | Fitting | 4355-PS3M-5-31-0001-2 | TEE | 14in Sch140 x 8in Sch140 Reducing Tee Seamless BW Low Temp Carbon Steel ASTM A420 WPL6 Dims to ASME B16.9 NACE MR0175/ISO15156 | Low Temp Carbon Steel ASTM A420 WPL6 | Pcs | 1 | 0 | 250 | 3.1
BID-MAL-PS3M | 1721 | Pi | Gasket | 4355-PS3M-5-31-0001-2 | GASKET | 14in x 4.5mm Nom Thk Gasket Spiral Wound CL900 Stainless Steel 316 Windings Flexible Graphite Filler Stainless Steel 316 Inner Ring CS Outer Ring Dims to ASME B16.20 | Stainless Steel 316 Windings Flexible Graphite Filler Stainless Steel 316 Inner Ring CS Outer Ring | Pcs | 2 | 0 | 4 | 3.1
BID-MAL-PS3M | 1722 | Pi | Fitting | 4355-PS3M-5-31-0001-2 | OLET | 14in Sch140 x 2in XXS WeldoletBW Low Temp Carbon Steel ASTM A350 Gr LF2 CL1 Dims to MSS SP-97 NACE MR0175/ISO15156 | Low Temp Carbon Steel ASTM A350 Gr LF2 CL1 | Pcs | 2 | 0 | 2 | 3.1
BID-MAL-PS3M | 1723 | Pi | Pipe | 4355-PS3M-5-31-0001-2 | PIPE | 14in Sch140 Pipe Seamless Bevelled Ends Low Temp Carbon Steel ASTM A333 Gr 6 Dimensions to ASME B36.10M NACE MR0175/ISO15156 | Low Temp Carbon Steel ASTM A333 Gr 6 | m | 8.5977 | 0 | 2180 | 3.1
BID-MAL-PS3M | 1724 | Pi | Flange | 4355-PS3M-5-31-0001-2 | FLANGE | 4in Sch40S WN Flange CL900 Raised Face Alloy 825 ASTM B564 UNS N06625 Dims to ASME B16.5 NACE MR0175/ISO15156 | Alloy 825 ASTM B564 UNS N06625 | Pcs | 7 | 0 | 154 | 3.1
BID-MAL-PS3M | 1725 | Pi | Flange | 4355-PS3M-5-31-0001-2 | FLANGE | 8in Sch80 WN Flange CL900 Raised Face Alloy 825 ASTM A350 Gr LF2 CL1CLAD UNS N08825 Dims to ASME B16.5 NACE MR0175/ISO15156 | Alloy 825 ASTM A350 Gr LF2 CL1CLAD UNS N08825 | Pcs | 5 | 0 | 418 | 3.1
BID-MAL-PS3M | 1726 | Pi | Fitting | 4355-PS3M-5-31-0001-2 | ELBOW | 4in Sch40S Elbow 90 Degrees Long Radius SeamlessBW Alloy 825ASTM B366-WPNICMC Dims to ASME B16.9 NACE MR0175/ISO15156 | Alloy 825ASTM B366-WPNICMC | Pcs | 2 | 1 | 8 | 3.1
BID-MAL-PS3M | 1727 | Pi | Fitting | 4355-PS3M-5-31-0001-2 | ELBOW | 8in Sch80 Elbow 90 Degrees Long Radius SeamlessBW Alloy 825 ASTM A420 WPL6CLAD UNS N08825 Dims to ASME B16.9 NACE MR0175/ISO15156 | Alloy 825 ASTM A420 WPL6CLAD UNS N08825 | Pcs | 3 | 1 | 90 | 3.1
BID-MAL-PS3M | 1728 | Pi | Fitting | 4355-PS3M-5-31-0001-2 | REDUCER | 8in Sch80 x 4in Sch40S Eccentric Reducer SeamlessBW Alloy 825ASTM B366-WPNICMC Dims to ASME B16.9 NACE MR0175/ISO15156 | Alloy 825ASTM B366-WPNICMC | Pcs | 3 | 1 | 30 | 3.1
BID-MAL-PS3M | 1729 | Pi | Fitting | 4355-PS3M-5-31-0001-2 | TEE | 4in Sch40S x 3in Sch40S Reducing Tee SeamlessBW Alloy 825ASTM B366-WPNICMC Dims to ASME B16.9 NACE MR0175/ISO15156 | Alloy 825ASTM B366-WPNICMC | Pcs | 1 | 1 | 5 | 3.1
BID-MAL-PS3M | 1730 | Pi | Gasket | 4355-PS3M-5-31-0001-2 | GASKET | 4in x 4.5mm Nom Thk Gasket Spiral Wound CL900 Incoloy 825 Windings Flexible Graphite Filler CS Inner RingAlloy 825 Outer Ring Dims to ASME B16.20 | Incoloy 825 Windings Flexible Graphite Filler CS Inner RingAlloy 825 Outer Ring | Pcs | 8 | 0 | 3 | 3.1
BID-MAL-PS3M | 1731 | Pi | Gasket | 4355-PS3M-5-31-0001-2 | GASKET | 8in x 4.5mm Nom Thk Gasket Spiral Wound CL900 Incoloy 825 Windings Flexible Graphite Filler CS Inner RingAlloy 825 Outer Ring Dims to ASME B16.20 | Incoloy 825 Windings Flexible Graphite Filler CS Inner RingAlloy 825 Outer Ring | Pcs | 4 | 0 | 3 | 3.1
BID-MAL-PS3M | 1732 | Pi | Fitting | 4355-PS3M-5-31-0001-2 | OLET | 8in Sch80 x 2in Sch40S WeldoletBW Alloy 825ASTM B564 UNS N08825 Dims to MSS SP-97 NACE MR0175/ISO15156 | Alloy 825ASTM B564 UNS N08825 | Pcs | 3 | 1 | 2 | 3.1
BID-MAL-PS3M | 1733 | Pi | Fitting | 4355-PS3M-5-31-0001-2 | OLET | 8in Sch80 x 3in Sch40S WeldoletBW Alloy 825ASTM B564 UNS N08825 Dims to MSS SP-97 NACE MR0175/ISO15156 | Alloy 825ASTM B564 UNS N08825 | Pcs | 1 | 1 | 2 | 3.1
BID-MAL-PS3M | 1734 | Pi | Fitting | 4355-PS3M-5-31-0001-2 | OLET | 4in Sch40S x 1in Sch10S Nipoflange CL900 Raised Face Dims to ASME B16.5 Alloy 825ASTM B564 UNS N08825 Dims to MSS SP-97 NACE MR0175/ISO15156 | Alloy 825ASTM B564 UNS N08825 | Pcs | 1 | 1 | 2 | 3.1
BID-MAL-PS3M | 1735 | Pi | Pipe | 4355-PS3M-5-31-0001-2 | PIPE | 4in Sch40S Pipe Seamless Bevelled Ends Alloy 825ASTM B423 UNS N08825 Dims to ASME B36.10 NACE MR0175/ISO15156 | Alloy 825ASTM B423 UNS N08825 | m | 5.1906 | 0.51906 | 83 | 3.1
BID-MAL-PS3M | 1736 | Pi | Pipe | 4355-PS3M-5-31-0001-2 | PIPE | 8in Sch80 Pipe Seamless Bevelled Ends Alloy 825 ASTM A333 Gr 6 Dims to ASME B36.10 NACE MR0175/ISO15156 | Alloy 825 ASTM A333 Gr 6 | m | 4.0961 | 0.40961 | 265 | 3.1
BID-MAL-PS3M | 1737 | Pi | Flange | 4355-PS3M-5-31-0001-2 | BLIND FLANGE | 14in Blind Flange CL1500 Raised Face Low Temp Carbon Steel ASTM A350 Gr LF2 CL1 Dims to ASME B16.5 NACE MR0175/ISO15156 | Low Temp Carbon Steel ASTM A350 Gr LF2 CL1 | Pcs | 1 | 0 | 443 | 3.1
BID-MAL-PS3M | 1738 | Pi | Flange | 4355-PS3M-5-31-0001-2 | FLANGE | 14in 42.00mm WT WN Flange CL1500 Raised Face Low Temp Carbon Steel ASTM A350 Gr LF2 CL1 Dims to ASME B16.5 NACE MR0175/ISO15156 | Low Temp Carbon Steel ASTM A350 Gr LF2 CL1 | Pcs | 4 | 0 | 1872 | 3.1
BID-MAL-PS3M | 1739 | Pi | Fitting | 4355-PS3M-5-31-0001-2 | ELBOW | 14in 42.00mm WT Elbow 90 Degrees Long Radius Seamless BW Low Temp Carbon Steel ASTM A420 WPL6 Dims to ASME B16.9 NACE MR0175/ISO15156 | Low Temp Carbon Steel ASTM A420 WPL6 | Pcs | 1 | 0 | 280 | 3.1
BID-MAL-PS3M | 1740 | Pi | Fitting | 4355-PS3M-5-31-0001-2 | TEE | 14in 42.00mm WT Equal Tee Seamless BW Low Temp Carbon Steel ASTM A420 WPL6 Dims to ASME B16.9 NACE MR0175/ISO15156 | Low Temp Carbon Steel ASTM A420 WPL6 | Pcs | 1 | 0 | 326 | 3.1
BID-MAL-PS3M | 1741 | Pi | Fitting | 4355-PS3M-5-31-0001-2 | TEE | 14in 42.00mm WT x 8in 30.00mm WT Reducing Tee Seamless BW Low Temp Carbon Steel ASTM A420 WPL6 Dims to ASME B16.9 NACE MR0175/ISO15156 | Low Temp Carbon Steel ASTM A420 WPL6 | Pcs | 1 | 0 | 291 | 3.1
BID-MAL-PS3M | 1742 | Pi | Fitting | 4355-PS3M-5-31-0001-2 | TEE | 14in 42.00mm WT x 10in 34.00mm WT Reducing Tee Seamless BW Low Temp Carbon Steel ASTM A420 WPL6 Dims to ASME B16.9 NACE MR0175/ISO15156 | Low Temp Carbon Steel ASTM A420 WPL6 | Pcs | 2 | 0 | 601 | 3.1
BID-MAL-PS3M | 1743 | Pi | Gasket | 4355-PS3M-5-31-0001-2 | GASKET | 14in x 4.5mm Nom Thk Gasket Spiral Wound CL1500 Stainless Steel 316 Windings Flexible Graphite Filler Stainless Steel 316 Inner Ring CS Outer Ring Dims to ASME B16.20 | Stainless Steel 316 Windings Flexible Graphite Filler Stainless Steel 316 Inner Ring CS Outer Ring | Pcs | 5 | 0 | 8 | 3.1
BID-MAL-PS3M | 1744 | Pi | Fitting | 4355-PS3M-5-31-0001-2 | OLET | 8in - 36in x 1/2in 10.00mm WT Branch Fitting Flanged CL1500 Raised Face Dims to ASME B16.5 150mm Standout Low Temp Carbon Steel ASTM A350 Gr LF2 CL1 Dims to MSS SP-97 NACE MR0175/ISO15156 | Low Temp Carbon Steel ASTM A350 Gr LF2 CL1 | Pcs | 1 | 1 | 3 | 3.1
BID-MAL-PS3M | 1745 | Pi | Fitting | 4355-PS3M-5-31-0001-2 | OLET | 14in 42.00mm WT x 2in 14.00mm WT WeldoletBW Low Temp Carbon Steel ASTM A350 Gr LF2 CL1 Dims to MSS SP-97 NACE MR0175/ISO15156 | Low Temp Carbon Steel ASTM A350 Gr LF2 CL1 | Pcs | 5 | 0 | 3 | 3.1
BID-MAL-PS3M | 1746 | Pi | Fitting | 4355-PS3M-5-31-0001-2 | OLET | 14in 42.00mm WT x 3in 16.00mm WT WeldoletBW Low Temp Carbon Steel ASTM A350 Gr LF2 CL1 Dims to MSS SP-97 NACE MR0175/ISO15156 | Low Temp Carbon Steel ASTM A350 Gr LF2 CL1 | Pcs | 1 | 0 | 2 | 3.1
BID-MAL-PS3M | 1747 | Pi | Pipe | 4355-PS3M-5-31-0001-2 | PIPE | 14in 42.00mm WT Pipe Seamless Bevelled Ends Low Temp Carbon Steel ASTM A333 Gr 6 Dimensions to ASME B36.10M NACE MR0175/ISO15156 | Low Temp Carbon Steel ASTM A333 Gr 6 | m | 7.9593 | 0 | 2602 | 3.1
BID-MAL-PS3M | 1748 | Pi | Flange | 4355-PS3M-5-31-0001-2 | FLANGE | 10in Sch140 WN Flange CL900 Raised Face Low Temp Carbon Steel ASTM A350 Gr LF2 CL1 Dims to ASME B16.5 NACE MR0175/ISO15156 | Low Temp Carbon Steel ASTM A350 Gr LF2 CL1 | Pcs | 3 | 0 | 408 | 3.1
BID-MAL-PS3M | 1749 | Pi | Fitting | 4355-PS3M-5-31-0001-2 | ELBOW | 10in Sch140 Elbow 90 Degrees Long Radius Seamless BW Low Temp Carbon Steel ASTM A420 WPL6 Dims to ASME B16.9 NACE MR0175/ISO15156 | Low Temp Carbon Steel ASTM A420 WPL6 | Pcs | 7 | 0 | 679 | 3.1
BID-MAL-PS3M | 1750 | Pi | Gasket | 4355-PS3M-5-31-0001-2 | GASKET | 10in x 4.5mm Nom Thk Gasket Spiral Wound CL900 Stainless Steel 316 Windings Flexible Graphite Filler Stainless Steel 316 Inner Ring CS Outer Ring Dims to ASME B16.20 | Stainless Steel 316 Windings Flexible Graphite Filler Stainless Steel 316 Inner Ring CS Outer Ring | Pcs | 2 | 0 | 3 | 3.1
BID-MAL-PS3M | 1751 | Pi | Fitting | 4355-PS3M-5-31-0001-2 | OLET | 10in Sch140 x 2in XXS WeldoletBW Low Temp Carbon Steel ASTM A350 Gr LF2 CL1 Dims to MSS SP-97 NACE MR0175/ISO15156 | Low Temp Carbon Steel ASTM A350 Gr LF2 CL1 | Pcs | 7 | 0 | 7 | 3.1
BID-MAL-PS3M | 1752 | Pi | Pipe | 4355-PS3M-5-31-0001-2 | PIPE | 10in Sch140 Pipe Seamless Bevelled Ends Low Temp Carbon Steel ASTM A333 Gr 6 Dimensions to ASME B36.10M NACE MR0175/ISO15156 | Low Temp Carbon Steel ASTM A333 Gr 6 | m | 40.0389 | 0 | 6210 | 3.1
BID-MAL-PS3M | 1753 | Pi | Flange | 4355-PS3M-5-31-0001-2 | FLANGE | 14in 40.00mm WT WN Flange CL1500 Raised Face Low Temp Carbon Steel ASTM A350 Gr LF2 CL1 Dims to ASME B16.5 NACE MR0175/ISO15156 | Low Temp Carbon Steel ASTM A350 Gr LF2 CL1 | Pcs | 1 | 0 | 464 | 3.1
BID-MAL-PS3M | 1754 | Pi | Flange | 4355-PS3M-5-31-0001-2 | FLANGE | 14in Sch140 WN Flange CL900 Raised Face Low Temp Carbon Steel ASTM A350 Gr LF2 CL1 Dims to ASME B16.5 NACE MR0175/ISO15156 | Low Temp Carbon Steel ASTM A350 Gr LF2 CL1 | Pcs | 3 | 0 | 650 | 3.1
BID-MAL-PS3M | 1755 | Pi | Fitting | 4355-PS3M-5-31-0001-2 | ELBOW | 14in Sch140 Elbow 90 Degrees Long Radius Seamless BW Low Temp Carbon Steel ASTM A420 WPL6 Dims to ASME B16.9 NACE MR0175/ISO15156 | Low Temp Carbon Steel ASTM A420 WPL6 | Pcs | 3 | 0 | 672 | 3.1
BID-MAL-PS3M | 1756 | Pi | Fitting | 4355-PS3M-5-31-0001-2 | TEE | 14in Sch140 x 8in Sch140 Reducing Tee Seamless BW Low Temp Carbon Steel ASTM A420 WPL6 Dims to ASME B16.9 NACE MR0175/ISO15156 | Low Temp Carbon Steel ASTM A420 WPL6 | Pcs | 1 | 0 | 250 | 3.1
BID-MAL-PS3M | 1757 | Pi | Gasket | 4355-PS3M-5-31-0001-2 | GASKET | 14in x 4.5mm Nom Thk Gasket Spiral Wound CL900 Stainless Steel 316 Windings Flexible Graphite Filler Stainless Steel 316 Inner Ring CS Outer Ring Dims to ASME B16.20 | Stainless Steel 316 Windings Flexible Graphite Filler Stainless Steel 316 Inner Ring CS Outer Ring | Pcs | 2 | 0 | 4 | 3.1
BID-MAL-PS3M | 1758 | Pi | Fitting | 4355-PS3M-5-31-0001-2 | OLET | 14in Sch140 x 2in XXS WeldoletBW Low Temp Carbon Steel ASTM A350 Gr LF2 CL1 Dims to MSS SP-97 NACE MR0175/ISO15156 | Low Temp Carbon Steel ASTM A350 Gr LF2 CL1 | Pcs | 2 | 0 | 2 | 3.1
BID-MAL-PS3M | 1759 | Pi | Pipe | 4355-PS3M-5-31-0001-2 | PIPE | 14in Sch140 Pipe Seamless Bevelled Ends Low Temp Carbon Steel ASTM A333 Gr 6 Dimensions to ASME B36.10M NACE MR0175/ISO15156 | Low Temp Carbon Steel ASTM A333 Gr 6 | m | 8.5977 | 0 | 2180 | 3.1
BID-MAL-PS3M | 1760 | Pi | Flange | 4355-PS3M-5-31-0001-2 | FLANGE | 4in Sch40S WN Flange CL900 Raised Face Alloy 825 ASTM B564 UNS N06625 Dims to ASME B16.5 NACE MR0175/ISO15156 | Alloy 825 ASTM B564 UNS N06625 | Pcs | 7 | 0 | 154 | 3.1
BID-MAL-PS3M | 1761 | Pi | Flange | 4355-PS3M-5-31-0001-2 | FLANGE | 8in Sch80 WN Flange CL900 Raised Face Alloy 825 ASTM A350 Gr LF2 CL1CLAD UNS N08825 Dims to ASME B16.5 NACE MR0175/ISO15156 | Alloy 825 ASTM A350 Gr LF2 CL1CLAD UNS N08825 | Pcs | 5 | 0 | 418 | 3.1
BID-MAL-PS3M | 1762 | Pi | Fitting | 4355-PS3M-5-31-0001-2 | ELBOW | 4in Sch40S Elbow 90 Degrees Long Radius SeamlessBW Alloy 825ASTM B366-WPNICMC Dims to ASME B16.9 NACE MR0175/ISO15156 | Alloy 825ASTM B366-WPNICMC | Pcs | 2 | 1 | 8 | 3.1
BID-MAL-PS3M | 1763 | Pi | Fitting | 4355-PS3M-5-31-0001-2 | ELBOW | 8in Sch80 Elbow 90 Degrees Long Radius SeamlessBW Alloy 825 ASTM A420 WPL6CLAD UNS N08825 Dims to ASME B16.9 NACE MR0175/ISO15156 | Alloy 825 ASTM A420 WPL6CLAD UNS N08825 | Pcs | 3 | 1 | 90 | 3.1
BID-MAL-PS3M | 1764 | Pi | Fitting | 4355-PS3M-5-31-0001-2 | REDUCER | 8in Sch80 x 4in Sch40S Eccentric Reducer SeamlessBW Alloy 825ASTM B366-WPNICMC Dims to ASME B16.9 NACE MR0175/ISO15156 | Alloy 825ASTM B366-WPNICMC | Pcs | 3 | 1 | 30 | 3.1
BID-MAL-PS3M | 1765 | Pi | Fitting | 4355-PS3M-5-31-0001-2 | TEE | 4in Sch40S x 3in Sch40S Reducing Tee SeamlessBW Alloy 825ASTM B366-WPNICMC Dims to ASME B16.9 NACE MR0175/ISO15156 | Alloy 825ASTM B366-WPNICMC | Pcs | 1 | 1 | 5 | 3.1
BID-MAL-PS3M | 1766 | Pi | Gasket | 4355-PS3M-5-31-0001-2 | GASKET | 4in x 4.5mm Nom Thk Gasket Spiral Wound CL900 Incoloy 825 Windings Flexible Graphite Filler CS Inner RingAlloy 825 Outer Ring Dims to ASME B16.20 | Incoloy 825 Windings Flexible Graphite Filler CS Inner RingAlloy 825 Outer Ring | Pcs | 8 | 0 | 3 | 3.1
BID-MAL-PS3M | 1767 | Pi | Gasket | 4355-PS3M-5-31-0001-2 | GASKET | 8in x 4.5mm Nom Thk Gasket Spiral Wound CL900 Incoloy 825 Windings Flexible Graphite Filler CS Inner RingAlloy 825 Outer Ring Dims to ASME B16.20 | Incoloy 825 Windings Flexible Graphite Filler CS Inner RingAlloy 825 Outer Ring | Pcs | 4 | 0 | 3 | 3.1
BID-MAL-PS3M | 1768 | Pi | Fitting | 4355-PS3M-5-31-0001-2 | OLET | 8in Sch80 x 2in Sch40S WeldoletBW Alloy 825ASTM B564 UNS N08825 Dims to MSS SP-97 NACE MR0175/ISO15156 | Alloy 825ASTM B564 UNS N08825 | Pcs | 3 | 1 | 2 | 3.1
BID-MAL-PS3M | 1769 | Pi | Fitting | 4355-PS3M-5-31-0001-2 | OLET | 8in Sch80 x 3in Sch40S WeldoletBW Alloy 825ASTM B564 UNS N08825 Dims to MSS SP-97 NACE MR0175/ISO15156 | Alloy 825ASTM B564 UNS N08825 | Pcs | 1 | 1 | 2 | 3.1
BID-MAL-PS3M | 1770 | Pi | Fitting | 4355-PS3M-5-31-0001-2 | OLET | 4in Sch40S x 1in Sch10S Nipoflange CL900 Raised Face Dims to ASME B16.5 Alloy 825ASTM B564 UNS N08825 Dims to MSS SP-97 NACE MR0175/ISO15156 | Alloy 825ASTM B564 UNS N08825 | Pcs | 1 | 1 | 2 | 3.1
BID-MAL-PS3M | 1771 | Pi | Pipe | 4355-PS3M-5-31-0001-2 | PIPE | 4in Sch40S Pipe Seamless Bevelled Ends Alloy 825ASTM B423 UNS N08825 Dims to ASME B36.10 NACE MR0175/ISO15156 | Alloy 825ASTM B423 UNS N08825 | m | 5.4406 | 0.54406 | 87 | 3.1
BID-MAL-PS3M | 1772 | Pi | Pipe | 4355-PS3M-5-31-0001-2 | PIPE | 8in Sch80 Pipe Seamless Bevelled Ends Alloy 825 ASTM A333 Gr 6 Dims to ASME B36.10 NACE MR0175/ISO15156 | Alloy 825 ASTM A333 Gr 6 | m | 4.0961 | 0.40961 | 265 | 3.1
BID-MAL-PS3M | 1773 | Pi | Flange | 4355-PS3M-5-31-0001-2 | FLANGE | 4in Sch40S WN Flange CL900 Raised Face Alloy 825 ASTM B564 UNS N06625 Dims to ASME B16.5 NACE MR0175/ISO15156 | Alloy 825 ASTM B564 UNS N06625 | Pcs | 5 | 0 | 110 | 3.1
BID-MAL-PS3M | 1774 | Pi | Fitting | 4355-PS3M-5-31-0001-2 | ELBOW | 10in Sch100 Elbow 90 Degrees Long Radius SeamlessBW Alloy 825 ASTM A420 WPL6CLAD UNS N08825 Dims to ASME B16.9 NACE MR0175/ISO15156 | Alloy 825 ASTM A420 WPL6CLAD UNS N08825 | Pcs | 6 | 0 | 450 | 3.1
BID-MAL-PS3M | 1775 | Pi | Fitting | 4355-PS3M-5-31-0001-2 | REDUCER | 10in Sch100 x 4in Sch40S Eccentric Reducer SeamlessBW Alloy 825ASTM B366-WPNICMC Dims to ASME B16.9 NACE MR0175/ISO15156 | Alloy 825ASTM B366-WPNICMC | Pcs | 1 | 0 | 24 | 3.1
BID-MAL-PS3M | 1776 | Pi | Fitting | 4355-PS3M-5-31-0001-2 | TEE | 4in Sch40S x 3in Sch40S Reducing Tee SeamlessBW Alloy 825ASTM B366-WPNICMC Dims to ASME B16.9 NACE MR0175/ISO15156 | Alloy 825ASTM B366-WPNICMC | Pcs | 1 | 1 | 5 | 3.1
BID-MAL-PS3M | 1777 | Pi | Fitting | 4355-PS3M-5-31-0001-2 | TEE | 10in Sch100 x 6in Sch80 Reducing Tee SeamlessBW Alloy 825ASTM B366-WPNICMC Dims to ASME B16.9 NACE MR0175/ISO15156 | Alloy 825ASTM B366-WPNICMC | Pcs | 1 | 0 | 82 | 3.1
BID-MAL-PS3M | 1778 | Pi | Gasket | 4355-PS3M-5-31-0001-2 | GASKET | 4in x 4.5mm Nom Thk Gasket Spiral Wound CL900 Incoloy 825 Windings Flexible Graphite Filler CS Inner RingAlloy 825 Outer Ring Dims to ASME B16.20 | Incoloy 825 Windings Flexible Graphite Filler CS Inner RingAlloy 825 Outer Ring | Pcs | 4 | 0 | 1 | 3.1
BID-MAL-PS3M | 1779 | Pi | Fitting | 4355-PS3M-5-31-0001-2 | OLET | 4in Sch40S x 1in Sch10S Nipoflange CL900 Raised Face Dims to ASME B16.5 Alloy 825ASTM B564 UNS N08825 Dims to MSS SP-97 NACE MR0175/ISO15156 | Alloy 825ASTM B564 UNS N08825 | Pcs | 2 | 1 | 4 | 3.1
BID-MAL-PS3M | 1780 | Pi | Pipe | 4355-PS3M-5-31-0001-2 | PIPE | 4in Sch40S Pipe Seamless Bevelled Ends Alloy 825ASTM B423 UNS N08825 Dims to ASME B36.10 NACE MR0175/ISO15156 | Alloy 825ASTM B423 UNS N08825 | m | 1.1 | 0.11 | 18 | 3.1
BID-MAL-PS3M | 1781 | Pi | Pipe | 4355-PS3M-5-31-0001-2 | PIPE | 10in Sch100 Pipe Seamless Bevelled Ends Alloy 825 ASTM A333 Gr 6 Dims to ASME B36.10 NACE MR0175/ISO15156 | Alloy 825 ASTM A333 Gr 6 | m | 26.7694 | 0 | 3072 | 3.1
BID-MAL-PS3M | 1782 | Pi | Flange | 4355-PS3M-5-31-0001-2 | FLANGE | 14in 42.00mm WT WN Flange CL1500 Raised Face Low Temp Carbon Steel ASTM A350 Gr LF2 CL1 Dims to ASME B16.5 NACE MR0175/ISO15156 | Low Temp Carbon Steel ASTM A350 Gr LF2 CL1 | Pcs | 6 | 0 | 2808 | 3.1
BID-MAL-PS3M | 1783 | Pi | Fitting | 4355-PS3M-5-31-0001-2 | ELBOW | 14in 42.00mm WT Elbow 90 Degrees Long Radius Seamless BW Low Temp Carbon Steel ASTM A420 WPL6 Dims to ASME B16.9 NACE MR0175/ISO15156 | Low Temp Carbon Steel ASTM A420 WPL6 | Pcs | 18 | 0 | 5038 | 3.1
BID-MAL-PS3M | 1784 | Pi | Fitting | 4355-PS3M-5-31-0001-2 | ELBOW | 14in 42.00mm WT Elbow 45 Degrees Long Radius SeamlessBW Low Temp Carbon Steel ASTM A420 WPL6 Dims to ASME B16.9 NACE MR0175/ISO15156 | Low Temp Carbon Steel ASTM A420 WPL6 | Pcs | 2 | 0 | 280 | 3.1
BID-MAL-PS3M | 1785 | Pi | Fitting | 4355-PS3M-5-31-0001-2 | TEE | 14in 42.00mm WT Equal Tee Seamless BW Low Temp Carbon Steel ASTM A420 WPL6 Dims to ASME B16.9 NACE MR0175/ISO15156 | Low Temp Carbon Steel ASTM A420 WPL6 | Pcs | 1 | 0 | 326 | 3.1
BID-MAL-PS3M | 1786 | Pi | Gasket | 4355-PS3M-5-31-0001-2 | GASKET | 14in x 4.5mm Nom Thk Gasket Spiral Wound CL1500 Stainless Steel 316 Windings Flexible Graphite Filler Stainless Steel 316 Inner Ring CS Outer Ring Dims to ASME B16.20 | Stainless Steel 316 Windings Flexible Graphite Filler Stainless Steel 316 Inner Ring CS Outer Ring | Pcs | 5 | 0 | 8 | 3.1
BID-MAL-PS3M | 1787 | Pi | Fitting | 4355-PS3M-5-31-0001-2 | OLET | 14in 42.00mm WT x 2in 14.00mm WT WeldoletBW Low Temp Carbon Steel ASTM A350 Gr LF2 CL1 Dims to MSS SP-97 NACE MR0175/ISO15156 | Low Temp Carbon Steel ASTM A350 Gr LF2 CL1 | Pcs | 4 | 0 | 3 | 3.1
BID-MAL-PS3M | 1788 | Pi | Pipe | 4355-PS3M-5-31-0001-2 | PIPE | 14in 42.00mm WT Pipe Seamless Bevelled Ends Low Temp Carbon Steel ASTM A333 Gr 6 Dimensions to ASME B36.10M NACE MR0175/ISO15156 | Low Temp Carbon Steel ASTM A333 Gr 6 | m | 113.341 | 0 | 37050 | 3.1
BID-MAL-PS3M | 1789 | Pi | Flange | 4355-PS3M-5-31-0001-2 | FLANGE | 10in 34.00mm WT WN Flange CL1500 Raised Face Low Temp Carbon Steel ASTM A350 Gr LF2 CL1 Dims to ASME B16.5 NACE MR0175/ISO15156 | Low Temp Carbon Steel ASTM A350 Gr LF2 CL1 | Pcs | 6 | 0 | 1416 | 3.1
BID-MAL-PS3M | 1790 | Pi | Fitting | 4355-PS3M-5-31-0001-2 | ELBOW | 10in 34.00mm WT Elbow 90 Degrees Long Radius Seamless BW Low Temp Carbon Steel ASTM A420 WPL6 Dims to ASME B16.9 NACE MR0175/ISO15156 | Low Temp Carbon Steel ASTM A420 WPL6 | Pcs | 21 | 0 | 2589 | 3.1
BID-MAL-PS3M | 1791 | Pi | Fitting | 4355-PS3M-5-31-0001-2 | ELBOW | 10in 34.00mm WT Elbow 45 Degrees Long Radius SeamlessBW Low Temp Carbon Steel ASTM A420 WPL6 Dims to ASME B16.9 NACE MR0175/ISO15156 | Low Temp Carbon Steel ASTM A420 WPL6 | Pcs | 1 | 0 | 62 | 3.1
BID-MAL-PS3M | 1792 | Pi | Fitting | 4355-PS3M-5-31-0001-2 | TEE | 10in 34.00mm WT Equal Tee Seamless BW Low Temp Carbon Steel ASTM A420 WPL6 Dims to ASME B16.9 NACE MR0175/ISO15156 | Low Temp Carbon Steel ASTM A420 WPL6 | Pcs | 1 | 0 | 156 | 3.1
BID-MAL-PS3M | 1793 | Pi | Gasket | 4355-PS3M-5-31-0001-2 | GASKET | 10in x 4.5mm Nom Thk Gasket Spiral Wound CL1500 Stainless Steel 316 Windings Flexible Graphite Filler Stainless Steel 316 Inner Ring CS Outer Ring Dims to ASME B16.20 | Stainless Steel 316 Windings Flexible Graphite Filler Stainless Steel 316 Inner Ring CS Outer Ring | Pcs | 5 | 0 | 6 | 3.1
BID-MAL-PS3M | 1794 | Pi | Fitting | 4355-PS3M-5-31-0001-2 | OLET | 10in 34.00mm WT x 2in 14.00mm WT WeldoletBW Low Temp Carbon Steel ASTM A350 Gr LF2 CL1 Dims to MSS SP-97 NACE MR0175/ISO15156 | Low Temp Carbon Steel ASTM A350 Gr LF2 CL1 | Pcs | 3 | 0 | 2 | 3.1
BID-MAL-PS3M | 1795 | Pi | Pipe | 4355-PS3M-5-31-0001-2 | PIPE | 10in 34.00mm WT Pipe Seamless Bevelled Ends Low Temp Carbon Steel ASTM A333 Gr 6 Dimensions to ASME B36.10M NACE MR0175/ISO15156 | Low Temp Carbon Steel ASTM A333 Gr 6 | m | 153.667 | 0 | 30992 | 3.1
BID-MAL-PS3M | 1796 | Pi | Flange | 4355-PS3M-5-31-0001-2 | FLANGE | 4in Sch40S WN Flange CL900 Raised Face Alloy 825 ASTM B564 UNS N06625 Dims to ASME B16.5 NACE MR0175/ISO15156 | Alloy 825 ASTM B564 UNS N06625 | Pcs | 5 | 0 | 110 | 3.1
BID-MAL-PS3M | 1797 | Pi | Flange | 4355-PS3M-5-31-0001-2 | FLANGE | 10in Sch100 WN Flange CL900 Raised Face Alloy 825 ASTM A350 Gr LF2 CL1CLAD UNS N08825 Dims to ASME B16.5 NACE MR0175/ISO15156 | Alloy 825 ASTM A350 Gr LF2 CL1CLAD UNS N08825 | Pcs | 1 | 0 | 118 | 3.1
BID-MAL-PS3M | 1798 | Pi | Fitting | 4355-PS3M-5-31-0001-2 | ELBOW | 10in Sch100 Elbow 45 Degrees Long Radius SeamlessBW Alloy 825 ASTM A420 WPL6CLAD UNS N08825 Dims to ASME B16.9 NACE MR0175/ISO15156 | Alloy 825 ASTM A420 WPL6CLAD UNS N08825 | Pcs | 1 | 0 | 38 | 3.1
BID-MAL-PS3M | 1799 | Pi | Fitting | 4355-PS3M-5-31-0001-2 | ELBOW | 10in Sch100 Elbow 90 Degrees Long Radius SeamlessBW Alloy 825 ASTM A420 WPL6CLAD UNS N08825 Dims to ASME B16.9 NACE MR0175/ISO15156 | Alloy 825 ASTM A420 WPL6CLAD UNS N08825 | Pcs | 11 | 0 | 825 | 3.1
BID-MAL-PS3M | 1800 | Pi | Fitting | 4355-PS3M-5-31-0001-2 | TEE | 10in Sch100 Equal Tee SeamlessBW Alloy 825ASTM B366-WPNICMC Dims to ASME B16.9 NACE MR0175/ISO15156 | Alloy 825ASTM B366-WPNICMC | Pcs | 1 | 0 | 74 | 3.1
BID-MAL-PS3M | 1801 | Pi | Fitting | 4355-PS3M-5-31-0001-2 | REDUCER | 10in Sch100 x 4in Sch40S Eccentric Reducer SeamlessBW Alloy 825ASTM B366-WPNICMC Dims to ASME B16.9 NACE MR0175/ISO15156 | Alloy 825ASTM B366-WPNICMC | Pcs | 1 | 0 | 24 | 3.1
BID-MAL-PS3M | 1802 | Pi | Fitting | 4355-PS3M-5-31-0001-2 | TEE | 4in Sch40S x 3in Sch40S Reducing Tee SeamlessBW Alloy 825ASTM B366-WPNICMC Dims to ASME B16.9 NACE MR0175/ISO15156 | Alloy 825ASTM B366-WPNICMC | Pcs | 1 | 1 | 5 | 3.1
BID-MAL-PS3M | 1803 | Pi | Fitting | 4355-PS3M-5-31-0001-2 | TEE | 10in Sch100 x 6in Sch80 Reducing Tee SeamlessBW Alloy 825ASTM B366-WPNICMC Dims to ASME B16.9 NACE MR0175/ISO15156 | Alloy 825ASTM B366-WPNICMC | Pcs | 1 | 0 | 82 | 3.1
BID-MAL-PS3M | 1804 | Pi | Gasket | 4355-PS3M-5-31-0001-2 | GASKET | 4in x 4.5mm Nom Thk Gasket Spiral Wound CL900 Incoloy 825 Windings Flexible Graphite Filler CS Inner RingAlloy 825 Outer Ring Dims to ASME B16.20 | Incoloy 825 Windings Flexible Graphite Filler CS Inner RingAlloy 825 Outer Ring | Pcs | 4 | 0 | 1 | 3.1
BID-MAL-PS3M | 1805 | Pi | Gasket | 4355-PS3M-5-31-0001-2 | GASKET | 10in x 4.5mm Nom Thk Gasket Spiral Wound CL900 Incoloy 825 Windings Flexible Graphite Filler CS Inner RingAlloy 825 Outer Ring Dims to ASME B16.20 | Incoloy 825 Windings Flexible Graphite Filler CS Inner RingAlloy 825 Outer Ring | Pcs | 1 | 0 | 1 | 3.1
BID-MAL-PS3M | 1806 | Pi | Fitting | 4355-PS3M-5-31-0001-2 | OLET | 10in Sch100 x 2in Sch40S WeldoletBW Alloy 825ASTM B564 UNS N08825 Dims to MSS SP-97 NACE MR0175/ISO15156 | Alloy 825ASTM B564 UNS N08825 | Pcs | 1 | 0 | 1 | 3.1
BID-MAL-PS3M | 1807 | Pi | Fitting | 4355-PS3M-5-31-0001-2 | OLET | 4in Sch40S x 1in Sch10S Nipoflange CL900 Raised Face Dims to ASME B16.5 Alloy 825ASTM B564 UNS N08825 Dims to MSS SP-97 NACE MR0175/ISO15156 | Alloy 825ASTM B564 UNS N08825 | Pcs | 2 | 1 | 4 | 3.1
BID-MAL-PS3M | 1808 | Pi | Pipe | 4355-PS3M-5-31-0001-2 | PIPE | 4in Sch40S Pipe Seamless Bevelled Ends Alloy 825ASTM B423 UNS N08825 Dims to ASME B36.10 NACE MR0175/ISO15156 | Alloy 825ASTM B423 UNS N08825 | m | 1.1 | 0.11 | 18 | 3.1
BID-MAL-PS3M | 1809 | Pi | Pipe | 4355-PS3M-5-31-0001-2 | PIPE | 10in Sch100 Pipe Seamless Bevelled Ends Alloy 825 ASTM A333 Gr 6 Dims to ASME B36.10 NACE MR0175/ISO15156 | Alloy 825 ASTM A333 Gr 6 | m | 70.9109 | 0 | 8137 | 3.1
BID-MAL-PS3M | 1810 | Pi | Fitting | 4355-PS3M-5-31-0001-2 | ELBOW | 8in Sch140 Elbow 90 Degrees Long Radius Seamless BW Low Temp Carbon Steel ASTM A420 WPL6 Dims to ASME B16.9 NACE MR0175/ISO15156 | Low Temp Carbon Steel ASTM A420 WPL6 | Pcs | 1 | 1 | 52 | 3.1
BID-MAL-PS3M | 1811 | Pi | Fitting | 4355-PS3M-5-31-0001-2 | REDUCER | 4in XXS x 2in XXS Concentric Reducer Seamless BW Low Temp Carbon Steel ASTM A420 WPL6 Dims to ASME B16.9 NACE MR0175/ISO15156 | Low Temp Carbon Steel ASTM A420 WPL6 | Pcs | 1 | 1 | 4 | 3.1
BID-MAL-PS3M | 1812 | Pi | Fitting | 4355-PS3M-5-31-0001-2 | REDUCER | 8in Sch140 x 4in XXS Concentric Reducer Seamless BW Low Temp Carbon Steel ASTM A420 WPL6 Dims to ASME B16.9 NACE MR0175/ISO15156 | Low Temp Carbon Steel ASTM A420 WPL6 | Pcs | 1 | 1 | 17 | 3.1
BID-MAL-PS3M | 1813 | Pi | Pipe | 4355-PS3M-5-31-0001-2 | PIPE | 8in Sch140 Pipe Seamless Bevelled Ends Low Temp Carbon Steel ASTM A333 Gr 6 Dimensions to ASME B36.10M NACE MR0175/ISO15156 | Low Temp Carbon Steel ASTM A333 Gr 6 | m | 0.477 | 0.0477 | 48 | 3.1
BID-MAL-PS3M | 1814 | Pi | Fitting | 4355-PS3M-5-31-0001-2 | ELBOW | 8in Sch140 Elbow 90 Degrees Long Radius Seamless BW Low Temp Carbon Steel ASTM A420 WPL6 Dims to ASME B16.9 NACE MR0175/ISO15156 | Low Temp Carbon Steel ASTM A420 WPL6 | Pcs | 1 | 1 | 52 | 3.1
BID-MAL-PS3M | 1815 | Pi | Fitting | 4355-PS3M-5-31-0001-2 | REDUCER | 4in XXS x 2in XXS Concentric Reducer Seamless BW Low Temp Carbon Steel ASTM A420 WPL6 Dims to ASME B16.9 NACE MR0175/ISO15156 | Low Temp Carbon Steel ASTM A420 WPL6 | Pcs | 1 | 1 | 4 | 3.1
BID-MAL-PS3M | 1816 | Pi | Fitting | 4355-PS3M-5-31-0001-2 | REDUCER | 8in Sch140 x 4in XXS Concentric Reducer Seamless BW Low Temp Carbon Steel ASTM A420 WPL6 Dims to ASME B16.9 NACE MR0175/ISO15156 | Low Temp Carbon Steel ASTM A420 WPL6 | Pcs | 1 | 1 | 17 | 3.1
BID-MAL-PS3M | 1817 | Pi | Pipe | 4355-PS3M-5-31-0001-2 | PIPE | 8in Sch140 Pipe Seamless Bevelled Ends Low Temp Carbon Steel ASTM A333 Gr 6 Dimensions to ASME B36.10M NACE MR0175/ISO15156 | Low Temp Carbon Steel ASTM A333 Gr 6 | m | 0.477 | 0.0477 | 48 | 3.1
BID-MAL-PS3M | 1818 | Pi | Fitting | 4355-PS3M-5-31-0001-2 | BLIND | 6in Spectacle Blind CL150 Raised Face Carbon Steel ASTM A516 Gr 60/65/70 Dims to ASME B16.48 NACE MR0175/ISO15156 | Carbon Steel ASTM A516 Gr 60/65/70 | Pcs | 1 | 1 | 5 | 3.1
BID-MAL-PS3M | 1819 | Pi | Flange | 4355-PS3M-5-31-0001-2 | BLIND FLANGE | 4in Blind Flange CL150 Raised Face Carbon Steel ASTM A105 Dims to ASME B16.5 NACE MR0175/ISO15156 | Carbon Steel ASTM A105 | Pcs | 2 | 0 | 15 | 3.1
BID-MAL-PS3M | 1820 | Pi | Flange | 4355-PS3M-5-31-0001-2 | FLANGE | 4in Sch40 WN Flange CL150 Raised Face Carbon Steel ASTM A105 Dims to ASME B16.5 NACE MR0175/ISO15156 | Carbon Steel ASTM A105 | Pcs | 2 | 0 | 14 | 3.1
BID-MAL-PS3M | 1821 | Pi | Flange | 4355-PS3M-5-31-0001-2 | FLANGE | 6in Sch40 WN Flange CL150 Raised Face Carbon Steel ASTM A105 Dims to ASME B16.5 NACE MR0175/ISO15156 | Carbon Steel ASTM A105 | Pcs | 1 | 0 | 11 | 3.1
BID-MAL-PS3M | 1822 | Pi | Fitting | 4355-PS3M-5-31-0001-2 | ELBOW | 6in Sch40 Elbow 90 Degrees Long Radius Seamless BW Carbon Steel ASTM A234 Gr WPB Dims to ASME B16.9 NACE MR0175/ISO15156 | Carbon Steel ASTM A234 Gr WPB | Pcs | 1 | 1 | 10 | 3.1
BID-MAL-PS3M | 1823 | Pi | Fitting | 4355-PS3M-5-31-0001-2 | REDUCER | 6in Sch40 x 4in Sch40 Eccentric Reducer Seamless BW Carbon Steel ASTM A234 Gr WPB Dims to ASME B16.9 NACE MR0175/ISO15156 | Carbon Steel ASTM A234 Gr WPB | Pcs | 2 | 1 | 8 | 3.1
BID-MAL-PS3M | 1824 | Pi | Fitting | 4355-PS3M-5-31-0001-2 | TEE | 6in Sch40 x 4in Sch40 Reducing Tee Seamless BW Carbon Steel ASTM A234 Gr WPB Dims to ASME B16.9 NACE MR0175/ISO15156 | Carbon Steel ASTM A234 Gr WPB | Pcs | 2 | 1 | 32 | 3.1
BID-MAL-PS3M | 1825 | Pi | Fitting | 4355-PS3M-5-31-0001-2 | TEE | 4in Sch40 Equal Tee Seamless BW Carbon Steel ASTM A234 Gr WPB Dims to ASME B16.9 NACE MR0175/ISO15156 | Carbon Steel ASTM A234 Gr WPB | Pcs | 1 | 1 | 6 | 3.1
BID-MAL-PS3M | 1826 | Pi | Fitting | 4355-PS3M-5-31-0001-2 | TEE | 6in Sch40 Equal Tee Seamless BW Carbon Steel ASTM A234 Gr WPB Dims to ASME B16.9 NACE MR0175/ISO15156 | Carbon Steel ASTM A234 Gr WPB | Pcs | 1 | 1 | 16 | 3.1
BID-MAL-PS3M | 1827 | Pi | Fitting | 4355-PS3M-5-31-0001-2 | ELBOW | 6in Sch40 Elbow 45 Degrees Long Radius Seamless BW Carbon Steel ASTM A234 Gr WPB Dims to ASME B16.9 NACE MR0175/ISO15156 | Carbon Steel ASTM A234 Gr WPB | Pcs | 2 | 1 | 10 | 3.1
BID-MAL-PS3M | 1828 | Pi | Fitting | 4355-PS3M-5-31-0001-2 | ELBOW | 4in Sch40 Elbow 45 Degrees Long Radius Seamless BW Carbon Steel ASTM A234 Gr WPB Dims to ASME B16.9 NACE MR0175/ISO15156 | Carbon Steel ASTM A234 Gr WPB | Pcs | 2 | 1 | 4 | 3.1
BID-MAL-PS3M | 1829 | Pi | Gasket | 4355-PS3M-5-31-0001-2 | GASKET | 4in x 4.5mm Nom Thk Gasket Spiral Wound CL150 SS TP316 Windings Graphite Filler SS TP316 Inner Ring CS Outer Ring Dims to ASME B16.20 | SS TP316 Windings Graphite Filler SS TP316 Inner Ring CS Outer Ring | Pcs | 2 | 0 | 0.48 | 3.1
BID-MAL-PS3M | 1830 | Pi | Gasket | 4355-PS3M-5-31-0001-2 | GASKET | 6in x 4.5mm Nom Thk Gasket Spiral Wound CL150 SS TP316 Windings Graphite Filler SS TP316 Inner Ring CS Outer Ring Dims to ASME B16.20 | SS TP316 Windings Graphite Filler SS TP316 Inner Ring CS Outer Ring | Pcs | 2 | 0 | 1 | 3.1
BID-MAL-PS3M | 1831 | Pi | Fitting | 4355-PS3M-5-31-0001-2 | OLET | 3in - 10in x 3/4in Branch Fitting Plain End CL6000/9000 Carbon Steel ASTM A105 Dims to MSS SP-97 NACE MR0175/ISO15156 | Carbon Steel ASTM A105 | Pcs | 1 | 1 | 1 | 3.1
BID-MAL-PS3M | 1832 | Pi | Pipe | 4355-PS3M-5-31-0001-2 | PIPE | 4in Sch40 Pipe Seamless Bevelled Ends Carbon Steel ASTM A106 Gr B Dims to ASME B36.10 NACE MR0175/ISO15156 | Carbon Steel ASTM A106 Gr B | m | 36.7463 | 3.6746 | 591 | 3.1
BID-MAL-PS3M | 1833 | Pi | Pipe | 4355-PS3M-5-31-0001-2 | PIPE | 6in Sch40 Pipe Seamless Bevelled Ends Carbon Steel ASTM A106 Gr B Dims to ASME B36.10 NACE MR0175/ISO15156 | Carbon Steel ASTM A106 Gr B | m | 32.7608 | 3.2761 | 926 | 3.1
BID-MAL-PS3M | 1834 | Pi | Flange | 4355-PS3M-5-31-0001-2 | BLIND FLANGE | 4in Blind Flange CL150 Raised Face Carbon Steel ASTM A105 Dims to ASME B16.5 NACE MR0175/ISO15156 | Carbon Steel ASTM A105 | Pcs | 1 | 0 | 8 | 3.1
BID-MAL-PS3M | 1835 | Pi | Flange | 4355-PS3M-5-31-0001-2 | FLANGE | 4in Sch40 WN Flange CL150 Raised Face Carbon Steel ASTM A105 Dims to ASME B16.5 NACE MR0175/ISO15156 | Carbon Steel ASTM A105 | Pcs | 1 | 0 | 7 | 3.1
BID-MAL-PS3M | 1836 | Pi | Fitting | 4355-PS3M-5-31-0001-2 | ELBOW | 4in Sch40 Elbow 45 Degrees Long Radius Seamless BW Carbon Steel ASTM A234 Gr WPB Dims to ASME B16.9 NACE MR0175/ISO15156 | Carbon Steel ASTM A234 Gr WPB | Pcs | 1 | 1 | 2 | 3.1
BID-MAL-PS3M | 1837 | Pi | Gasket | 4355-PS3M-5-31-0001-2 | GASKET | 4in x 4.5mm Nom Thk Gasket Spiral Wound CL150 SS TP316 Windings Graphite Filler SS TP316 Inner Ring CS Outer Ring Dims to ASME B16.20 | SS TP316 Windings Graphite Filler SS TP316 Inner Ring CS Outer Ring | Pcs | 1 | 0 | 0.24 | 3.1
BID-MAL-PS3M | 1838 | Pi | Pipe | 4355-PS3M-5-31-0001-2 | PIPE | 4in Sch40 Pipe Seamless Bevelled Ends Carbon Steel ASTM A106 Gr B Dims to ASME B36.10 NACE MR0175/ISO15156 | Carbon Steel ASTM A106 Gr B | m | 20.728 | 2.0728 | 333 | 3.1
BID-MAL-PS3M | 1839 | Pi | Flange | 4355-PS3M-5-31-0001-2 | BLIND FLANGE | 4in Blind Flange CL150 Raised Face Carbon Steel ASTM A105 Dims to ASME B16.5 NACE MR0175/ISO15156 | Carbon Steel ASTM A105 | Pcs | 1 | 0 | 8 | 3.1
BID-MAL-PS3M | 1840 | Pi | Flange | 4355-PS3M-5-31-0001-2 | FLANGE | 4in Sch40 WN Flange CL150 Raised Face Carbon Steel ASTM A105 Dims to ASME B16.5 NACE MR0175/ISO15156 | Carbon Steel ASTM A105 | Pcs | 1 | 0 | 7 | 3.1
BID-MAL-PS3M | 1841 | Pi | Fitting | 4355-PS3M-5-31-0001-2 | ELBOW | 4in Sch40 Elbow 45 Degrees Long Radius Seamless BW Carbon Steel ASTM A234 Gr WPB Dims to ASME B16.9 NACE MR0175/ISO15156 | Carbon Steel ASTM A234 Gr WPB | Pcs | 1 | 1 | 2 | 3.1
BID-MAL-PS3M | 1842 | Pi | Gasket | 4355-PS3M-5-31-0001-2 | GASKET | 4in x 4.5mm Nom Thk Gasket Spiral Wound CL150 SS TP316 Windings Graphite Filler SS TP316 Inner Ring CS Outer Ring Dims to ASME B16.20 | SS TP316 Windings Graphite Filler SS TP316 Inner Ring CS Outer Ring | Pcs | 1 | 0 | 0.24 | 3.1
BID-MAL-PS3M | 1843 | Pi | Pipe | 4355-PS3M-5-31-0001-2 | PIPE | 4in Sch40 Pipe Seamless Bevelled Ends Carbon Steel ASTM A106 Gr B Dims to ASME B36.10 NACE MR0175/ISO15156 | Carbon Steel ASTM A106 Gr B | m | 20.728 | 2.0728 | 333 | 3.1
BID-MAL-PS3M | 1844 | Pi | Flange | 4355-PS3M-5-31-0001-2 | BLIND FLANGE | 4in Blind Flange CL150 Raised Face Carbon Steel ASTM A105 Dims to ASME B16.5 NACE MR0175/ISO15156 | Carbon Steel ASTM A105 | Pcs | 1 | 0 | 8 | 3.1
BID-MAL-PS3M | 1845 | Pi | Flange | 4355-PS3M-5-31-0001-2 | FLANGE | 4in Sch40 WN Flange CL150 Raised Face Carbon Steel ASTM A105 Dims to ASME B16.5 NACE MR0175/ISO15156 | Carbon Steel ASTM A105 | Pcs | 1 | 0 | 7 | 3.1
BID-MAL-PS3M | 1846 | Pi | Fitting | 4355-PS3M-5-31-0001-2 | ELBOW | 4in Sch40 Elbow 45 Degrees Long Radius Seamless BW Carbon Steel ASTM A234 Gr WPB Dims to ASME B16.9 NACE MR0175/ISO15156 | Carbon Steel ASTM A234 Gr WPB | Pcs | 2 | 1 | 4 | 3.1
BID-MAL-PS3M | 1847 | Pi | Gasket | 4355-PS3M-5-31-0001-2 | GASKET | 4in x 4.5mm Nom Thk Gasket Spiral Wound CL150 SS TP316 Windings Graphite Filler SS TP316 Inner Ring CS Outer Ring Dims to ASME B16.20 | SS TP316 Windings Graphite Filler SS TP316 Inner Ring CS Outer Ring | Pcs | 1 | 0 | 0.24 | 3.1
BID-MAL-PS3M | 1848 | Pi | Pipe | 4355-PS3M-5-31-0001-2 | PIPE | 4in Sch40 Pipe Seamless Bevelled Ends Carbon Steel ASTM A106 Gr B Dims to ASME B36.10 NACE MR0175/ISO15156 | Carbon Steel ASTM A106 Gr B | m | 20.965 | 2.0965 | 337 | 3.1
BID-MAL-PS3M | 1849 | Pi | Flange | 4355-PS3M-5-31-0001-2 | FLANGE | 6in Sch80 WN Flange CL900 Raised Face Alloy 825 ASTM A350 Gr LF2 CL1CLAD UNS N08825 Dims to ASME B16.5 NACE MR0175/ISO15156 | Alloy 825 ASTM A350 Gr LF2 CL1CLAD UNS N08825 | Pcs | 7 | 0 | 340 | 3.1
BID-MAL-PS3M | 1850 | Pi | Fitting | 4355-PS3M-5-31-0001-2 | ELBOW | 6in Sch80 Elbow 90 Degrees Long Radius SeamlessBW Alloy 825 ASTM A420 WPL6CLAD UNS N08825 Dims to ASME B16.9 NACE MR0175/ISO15156 | Alloy 825 ASTM A420 WPL6CLAD UNS N08825 | Pcs | 7 | 2 | 107 | 3.1
BID-MAL-PS3M | 1851 | Pi | Fitting | 4355-PS3M-5-31-0001-2 | REDUCER | 6in Sch80 x 3in Sch40S Eccentric Reducer SeamlessBW Alloy 825ASTM B366-WPNICMC Dims to ASME B16.9 NACE MR0175/ISO15156 | Alloy 825ASTM B366-WPNICMC | Pcs | 2 | 1 | 12 | 3.1
BID-MAL-PS3M | 1852 | Pi | Fitting | 4355-PS3M-5-31-0001-2 | TEE | 6in Sch80 x 3in Sch40S Reducing Tee SeamlessBW Alloy 825ASTM B366-WPNICMC Dims to ASME B16.9 NACE MR0175/ISO15156 | Alloy 825ASTM B366-WPNICMC | Pcs | 1 | 1 | 18 | 3.1
BID-MAL-PS3M | 1853 | Pi | Gasket | 4355-PS3M-5-31-0001-2 | GASKET | 6in x 4.5mm Nom Thk Gasket Spiral Wound CL900 Incoloy 825 Windings Flexible Graphite Filler CS Inner RingAlloy 825 Outer Ring Dims to ASME B16.20 | Incoloy 825 Windings Flexible Graphite Filler CS Inner RingAlloy 825 Outer Ring | Pcs | 6 | 0 | 3 | 3.1
BID-MAL-PS3M | 1854 | Pi | Fitting | 4355-PS3M-5-31-0001-2 | OLET | 6in Sch80 x 2in Sch40S WeldoletBW Alloy 825ASTM B564 UNS N08825 Dims to MSS SP-97 NACE MR0175/ISO15156 | Alloy 825ASTM B564 UNS N08825 | Pcs | 3 | 1 | 2 | 3.1
BID-MAL-PS3M | 1855 | Pi | Pipe | 4355-PS3M-5-31-0001-2 | PIPE | 6in Sch80 Pipe Seamless Bevelled Ends Alloy 825 ASTM A333 Gr 6 Dims to ASME B36.10 NACE MR0175/ISO15156 | Alloy 825 ASTM A333 Gr 6 | m | 20.1454 | 2.0145 | 857 | 3.1
BID-MAL-PS3M | 1856 | Pi | Flange | 4355-PS3M-5-31-0001-2 | FLANGE | 6in Sch80 WN Flange CL900 Raised Face Alloy 825 ASTM A350 Gr LF2 CL1CLAD UNS N08825 Dims to ASME B16.5 NACE MR0175/ISO15156 | Alloy 825 ASTM A350 Gr LF2 CL1CLAD UNS N08825 | Pcs | 7 | 0 | 340 | 3.1
BID-MAL-PS3M | 1857 | Pi | Fitting | 4355-PS3M-5-31-0001-2 | ELBOW | 6in Sch80 Elbow 90 Degrees Long Radius SeamlessBW Alloy 825 ASTM A420 WPL6CLAD UNS N08825 Dims to ASME B16.9 NACE MR0175/ISO15156 | Alloy 825 ASTM A420 WPL6CLAD UNS N08825 | Pcs | 8 | 2 | 123 | 3.1
BID-MAL-PS3M | 1858 | Pi | Fitting | 4355-PS3M-5-31-0001-2 | REDUCER | 6in Sch80 x 3in Sch40S Eccentric Reducer SeamlessBW Alloy 825ASTM B366-WPNICMC Dims to ASME B16.9 NACE MR0175/ISO15156 | Alloy 825ASTM B366-WPNICMC | Pcs | 2 | 1 | 12 | 3.1
BID-MAL-PS3M | 1859 | Pi | Fitting | 4355-PS3M-5-31-0001-2 | TEE | 6in Sch80 x 3in Sch40S Reducing Tee SeamlessBW Alloy 825ASTM B366-WPNICMC Dims to ASME B16.9 NACE MR0175/ISO15156 | Alloy 825ASTM B366-WPNICMC | Pcs | 1 | 1 | 18 | 3.1
BID-MAL-PS3M | 1860 | Pi | Gasket | 4355-PS3M-5-31-0001-2 | GASKET | 6in x 4.5mm Nom Thk Gasket Spiral Wound CL900 Incoloy 825 Windings Flexible Graphite Filler CS Inner RingAlloy 825 Outer Ring Dims to ASME B16.20 | Incoloy 825 Windings Flexible Graphite Filler CS Inner RingAlloy 825 Outer Ring | Pcs | 6 | 0 | 3 | 3.1
BID-MAL-PS3M | 1861 | Pi | Fitting | 4355-PS3M-5-31-0001-2 | OLET | 6in Sch80 x 2in Sch40S WeldoletBW Alloy 825ASTM B564 UNS N08825 Dims to MSS SP-97 NACE MR0175/ISO15156 | Alloy 825ASTM B564 UNS N08825 | Pcs | 3 | 1 | 2 | 3.1
BID-MAL-PS3M | 1862 | Pi | Pipe | 4355-PS3M-5-31-0001-2 | PIPE | 6in Sch80 Pipe Seamless Bevelled Ends Alloy 825 ASTM A333 Gr 6 Dims to ASME B36.10 NACE MR0175/ISO15156 | Alloy 825 ASTM A333 Gr 6 | m | 21.2002 | 2.12 | 902 | 3.1
BID-MAL-PS3M | 1863 | Pi | Flange | 4355-PS3M-5-31-0001-2 | FLANGE | 6in Long WN Flange Helical Filament Wound Bell & Spigot GRVE-Bisphenol A Vinylester 20 Bar: Flange to Dims to ASME B16.5 CL150 Flat Face Dims to Manufacturers Standard | GRVE-Bisphenol A Vinylester | Pcs | 1 | 0 | 5 | 3.1
BID-MAL-PS3M | 1864 | Pi | Fitting | 4355-PS3M-5-31-0001-2 | ELBOW | 6in Elbow 45 Deg Helical Filament Wound Bell & Spigot Long Radius GRVE-Bisphenol A Vinylester 20 Bar Dims to Manufacturers Standard | GRVE-Bisphenol A Vinylester | Pcs | 1 | 1 | 1 | 3.1
BID-MAL-PS3M | 1865 | Pi | Fitting | 4355-PS3M-5-31-0001-2 | ELBOW | 6in Elbow 90 Deg Helical Filament Wound Bell & Spigot Long Radius GRVE-Bisphenol A Vinylester 20 Bar Dims to Manufacturers Standard | GRVE-Bisphenol A Vinylester | Pcs | 3 | 1 | 8 | 3.1
BID-MAL-PS3M | 1866 | Pi | Gasket | 4355-PS3M-5-31-0001-2 | GASKET | 6in x 3.0mm Nom Thk Gasket Full Face CL150 Ethylene Propylene Rubber EDPM Hardness 70- +/- 5 Shore A Dims to ASME B16.21 | Ethylene Propylene Rubber EDPM Hardness 70- +/- 5 Shore A | Pcs | 1 | 0 | 0.06 | 3.1
BID-MAL-PS3M | 1867 | Pi | Pipe | 4355-PS3M-5-31-0001-2 | PIPE | 6in Pipe Continuous Filament Wound Plain End GRVE-Bisphenol A Vinylester 20 Bar Dims to Manufacturers Standard | GRVE-Bisphenol A Vinylester | m | 5.0467 | 0.50467 | 18 | 3.1
BID-MAL-PS3M | 1868 | Pi | Flange | 4355-PS3M-5-31-0001-2 | FLANGE | 10in Long WN Flange Helical Filament Wound Bell & Spigot GRVE-Bisphenol A Vinylester 20 Bar: Flange to Dims to ASME B16.5 CL150 Flat Face Dims to Manufacturers Standard | GRVE-Bisphenol A Vinylester | Pcs | 1 | 0 | 11 | 3.1
BID-MAL-PS3M | 1869 | Pi | Flange | 4355-PS3M-5-31-0001-2 | BLIND FLANGE | 10in Flange Heavy Duty Helical Filament Wound Blind GRVE-Bisphenol A Vinylester: Flange to Dims to ASME B16.5 CL150 Flat Face Dims to Manufacturers Standard | GRVE-Bisphenol A Vinylester | Pcs | 1 | 0 | 15 | 3.1
BID-MAL-PS3M | 1870 | Pi | Fitting | 4355-PS3M-5-31-0001-2 | ELBOW | 10in Elbow 90 Deg Helical Filament Wound Bell & Spigot Long Radius GRVE-Bisphenol A Vinylester 20 Bar Dims to Manufacturers Standard | GRVE-Bisphenol A Vinylester | Pcs | 3 | 0 | 29 | 3.1
BID-MAL-PS3M | 1871 | Pi | Fitting | 4355-PS3M-5-31-0001-2 | TEE | 10in x 6in Reducing Tee Helical Filament Wound Bell & Spigot GRVE-Bisphenol A Vinylester 20 Bar Dims to Manufacturers Standard | GRVE-Bisphenol A Vinylester | Pcs | 1 | 0 | 12 | 3.1
BID-MAL-PS3M | 1872 | Pi | Gasket | 4355-PS3M-5-31-0001-2 | GASKET | 10in x 3.0mm Nom Thk Gasket Full Face CL150 Ethylene Propylene Rubber EDPM Hardness 70- +/- 5 Shore A Dims to ASME B16.21 | Ethylene Propylene Rubber EDPM Hardness 70- +/- 5 Shore A | Pcs | 1 | 0 | 0.12 | 3.1
BID-MAL-PS3M | 1873 | Pi | Fitting | 4355-PS3M-5-31-0001-2 | OLET | 10in x 3in Branch Saddle Helical Filament Wound: GRVE-Bisphenol A: Vinylester: Dims to Manufacturers Standard: 20 Bar | GRVE-Bisphenol A: Vinylester | Pcs | 2 | 0 | 2 | 3.1
BID-MAL-PS3M | 1874 | Pi | Pipe | 4355-PS3M-5-31-0001-2 | PIPE | 10in Pipe Continuous Filament Wound Plain End GRVE-Bisphenol A Vinylester 20 Bar Dims to Manufacturers Standard | GRVE-Bisphenol A Vinylester | m | 32.5629 | 0 | 277 | 3.1
BID-MAL-PS3M | 1875 | Pi | Flange | 4355-PS3M-5-31-0001-2 | FLANGE | 6in Sch40 WN Flange CL150 Raised Face Carbon Steel ASTM A105 Dims to ASME B16.5 | Carbon Steel ASTM A105 | Pcs | 1 | 0 | 11 | 3.1
BID-MAL-PS3M | 1876 | Pi | Fitting | 4355-PS3M-5-31-0001-2 | ELBOW | 6in Sch40 Elbow 90 Degrees Long Radius Seamless BW Carbon Steel ASTM A234 Gr WPB Dims to ASME B16.9 | Carbon Steel ASTM A234 Gr WPB | Pcs | 3 | 1 | 31 | 3.1
BID-MAL-PS3M | 1877 | Pi | Fitting | 4355-PS3M-5-31-0001-2 | ELBOW | 6in Sch40 Elbow 45 Degrees Seamless BW Carbon Steel ASTM A234 Gr WPB Dims to ASME B16.9 | Carbon Steel ASTM A234 Gr WPB | Pcs | 1 | 1 | 5 | 3.1
BID-MAL-PS3M | 1878 | Pi | Gasket | 4355-PS3M-5-31-0001-2 | GASKET | 6in x 4.5mm Nom Thk Gasket Spiral Wound CL150 SS TP316 Windings Graphite Filler SS TP316 Inner Ring CS Outer Ring Dims to ASME B16.20 | SS TP316 Windings Graphite Filler SS TP316 Inner Ring CS Outer Ring | Pcs | 1 | 0 | 0.3 | 3.1
BID-MAL-PS3M | 1879 | Pi | Pipe | 4355-PS3M-5-31-0001-2 | PIPE | 6in Sch40 Pipe Seamless Bevelled Ends Carbon Steel ASTM A106 Gr B Dims to ASME B36.10 | Carbon Steel ASTM A106 Gr B | m | 10.7296 | 1.073 | 303 | 3.1
BID-MAL-PS3M | 1880 | Pi | Flange | 4355-PS3M-5-31-0001-2 | FLANGE | 4in Sch40 WN Flange CL150 Raised Face Carbon Steel ASTM A105 Dims to ASME B16.5 | Carbon Steel ASTM A105 | Pcs | 1 | 0 | 7 | 3.1
BID-MAL-PS3M | 1881 | Pi | Fitting | 4355-PS3M-5-31-0001-2 | ELBOW | 4in Sch40 Elbow 90 Degrees Long Radius Seamless BW Carbon Steel ASTM A234 Gr WPB Dims to ASME B16.9 | Carbon Steel ASTM A234 Gr WPB | Pcs | 9 | 2 | 35 | 3.1
BID-MAL-PS3M | 1882 | Pi | Gasket | 4355-PS3M-5-31-0001-2 | GASKET | 4in x 4.5mm Nom Thk Gasket Spiral Wound CL150 SS TP316 Windings Graphite Filler SS TP316 Inner Ring CS Outer Ring Dims to ASME B16.20 | SS TP316 Windings Graphite Filler SS TP316 Inner Ring CS Outer Ring | Pcs | 1 | 0 | 0.24 | 3.1
BID-MAL-PS3M | 1883 | Pi | Pipe | 4355-PS3M-5-31-0001-2 | PIPE | 4in Sch40 Pipe Seamless Bevelled Ends Carbon Steel ASTM A106 Gr B Dims to ASME B36.10 | Carbon Steel ASTM A106 Gr B | m | 53.2758 | 5.3276 | 857 | 3.1
BID-MAL-PS3M | 1884 | Pi | Fitting | 4355-PS3M-5-31-0001-2 | ELBOW | 4in Sch80 Elbow 45 Degrees Long Radius SeamlessBW Low Temp Carbon Steel ASTM A420 WPL6 Dims to ASME B16.9 NACE MR0175/ISO15156 | Low Temp Carbon Steel ASTM A420 WPL6 | Pcs | 1 | 1 | 3 | 3.1
BID-MAL-PS3M | 1885 | Pi | Flange | 4355-PS3M-5-31-0001-2 | FLANGE | 12in Sch30 WN Flange CL150 Raised Face Carbon Steel ASTM A105 Dims to ASME B16.5 | Carbon Steel ASTM A105 | Pcs | 1 | 0 | 37 | 3.1
BID-MAL-PS3M | 1886 | Pi | Fitting | 4355-PS3M-5-31-0001-2 | ELBOW | 12in Sch30 Elbow 90 Degrees Long Radius Seamless BW Carbon Steel ASTM A234 Gr WPB Dims to ASME B16.9 | Carbon Steel ASTM A234 Gr WPB | Pcs | 2 | 0 | 92 | 3.1
BID-MAL-PS3M | 1887 | Pi | Gasket | 4355-PS3M-5-31-0001-2 | GASKET | 12in x 4.5mm Nom Thk Gasket Spiral Wound CL150 SS TP316 Windings Graphite Filler SS TP316 Inner Ring CS Outer Ring Dims to ASME B16.20 | SS TP316 Windings Graphite Filler SS TP316 Inner Ring CS Outer Ring | Pcs | 1 | 0 | 1 | 3.1
BID-MAL-PS3M | 1888 | Pi | Pipe | 4355-PS3M-5-31-0001-2 | PIPE | 12in Sch30 Pipe Seamless Bevelled Ends Carbon Steel ASTM A106 Gr B Dims to ASME B36.10 | Carbon Steel ASTM A106 Gr B | m | 2 | 0 | 130 | 3.1
BID-MAL-PS3M | 1889 | Pi | Flange | 4355-PS3M-5-31-0001-2 | FLANGE | 24in Long WN Flange Helical Filament Wound Bell & Spigot GRVE-Bisphenol A Vinylester 20 Bar: Flange to Dims to ASME B16.5 CL150 Flat Face Dims to Manufacturers Standard | GRVE-Bisphenol A Vinylester | Pcs | 3 | 0 | 177 | 3.1
BID-MAL-PS3M | 1890 | Pi | Fitting | 4355-PS3M-5-31-0001-2 | ELBOW | 24in Elbow 90 Deg Helical Filament Wound Bell & Spigot Long Radius GRVE-Bisphenol A Vinylester 20 Bar Dims to Manufacturers Standard | GRVE-Bisphenol A Vinylester | Pcs | 5 | 0 | 505 | 3.1
BID-MAL-PS3M | 1891 | Pi | Gasket | 4355-PS3M-5-31-0001-2 | GASKET | 24in x 3.0mm Nom Thk Gasket Full Face CL150 Ethylene Propylene Rubber EDPM Hardness 70- +/- 5 Shore A Dims to ASME B16.21 | Ethylene Propylene Rubber EDPM Hardness 70- +/- 5 Shore A | Pcs | 2 | 0 | 1 | 3.1
BID-MAL-PS3M | 1892 | Pi | Pipe | 4355-PS3M-5-31-0001-2 | PIPE | 24in Pipe Continuous Filament Wound Plain End GRVE-Bisphenol A Vinylester 20 Bar Dims to Manufacturers Standard | GRVE-Bisphenol A Vinylester | m | 13.6637 | 0 | 615 | 3.1
BID-MAL-PS3M | 1893 | Pi | Flange | 4355-PS3M-5-31-0001-2 | FLANGE | 24in Long WN Flange Helical Filament Wound Bell & Spigot GRVE-Bisphenol A Vinylester 20 Bar: Flange to Dims to ASME B16.5 CL150 Flat Face Dims to Manufacturers Standard | GRVE-Bisphenol A Vinylester | Pcs | 3 | 0 | 177 | 3.1
BID-MAL-PS3M | 1894 | Pi | Fitting | 4355-PS3M-5-31-0001-2 | ELBOW | 24in Elbow 45 Deg Helical Filament Wound Bell & Spigot Long Radius GRVE-Bisphenol A Vinylester 20 Bar Dims to Manufacturers Standard | GRVE-Bisphenol A Vinylester | Pcs | 1 | 0 | 51 | 3.1
BID-MAL-PS3M | 1895 | Pi | Fitting | 4355-PS3M-5-31-0001-2 | ELBOW | 24in Elbow 90 Deg Helical Filament Wound Bell & Spigot Long Radius GRVE-Bisphenol A Vinylester 20 Bar Dims to Manufacturers Standard | GRVE-Bisphenol A Vinylester | Pcs | 7 | 0 | 707 | 3.1
BID-MAL-PS3M | 1896 | Pi | Gasket | 4355-PS3M-5-31-0001-2 | GASKET | 24in x 3.0mm Nom Thk Gasket Full Face CL150 Ethylene Propylene Rubber EDPM Hardness 70- +/- 5 Shore A Dims to ASME B16.21 | Ethylene Propylene Rubber EDPM Hardness 70- +/- 5 Shore A | Pcs | 2 | 0 | 1 | 3.1
BID-MAL-PS3M | 1897 | Pi | Pipe | 4355-PS3M-5-31-0001-2 | PIPE | 24in Pipe Continuous Filament Wound Plain End GRVE-Bisphenol A Vinylester 20 Bar Dims to Manufacturers Standard | GRVE-Bisphenol A Vinylester | m | 14.8754 | 0 | 669 | 3.1
BID-MAL-PS3M | 1898 | Pi | Flange | 4355-PS3M-5-31-0001-2 | FLANGE | 20in Long WN Flange Helical Filament Wound Bell & Spigot GRVE-Bisphenol A Vinylester 20 Bar: Flange to Dims to ASME B16.5 CL150 Flat Face Dims to Manufacturers Standard | GRVE-Bisphenol A Vinylester | Pcs | 13 | 0 | 564 | 3.1
BID-MAL-PS3M | 1899 | Pi | Fitting | 4355-PS3M-5-31-0001-2 | ELBOW | 20in Elbow 45 Deg Helical Filament Wound Bell & Spigot Long Radius GRVE-Bisphenol A Vinylester 20 Bar Dims to Manufacturers Standard | GRVE-Bisphenol A Vinylester | Pcs | 2 | 0 | 71 | 3.1
BID-MAL-PS3M | 1900 | Pi | Fitting | 4355-PS3M-5-31-0001-2 | ELBOW | 20in Elbow 90 Deg Helical Filament Wound Bell & Spigot Long Radius GRVE-Bisphenol A Vinylester 20 Bar Dims to Manufacturers Standard | GRVE-Bisphenol A Vinylester | Pcs | 26 | 0 | 1851 | 3.1
BID-MAL-PS3M | 1901 | Pi | Fitting | 4355-PS3M-5-31-0001-2 | REDUCER | 24in x 20in Eccentric Reducer Helical Filament Wound Bell & Spigot GRVE-Bisphenol A Vinylester 20 Bar Dims to Manufacturers Standard | GRVE-Bisphenol A Vinylester | Pcs | 2 | 0 | 72 | 3.1
BID-MAL-PS3M | 1902 | Pi | Fitting | 4355-PS3M-5-31-0001-2 | TEE | 20in Equal Tee Helical Filament Wound Bell & Spigot GRVE-Bisphenol A Vinylester 20 Bar Dims to Manufacturers Standard | GRVE-Bisphenol A Vinylester | Pcs | 3 | 0 | 252 | 3.1
BID-MAL-PS3M | 1903 | Pi | Fitting | 4355-PS3M-5-31-0001-2 | TEE | 24in x 20in Reducing Tee Helical Filament Wound Bell & Spigot GRVE-Bisphenol A Vinylester 20 Bar Dims to Manufacturers Standard | GRVE-Bisphenol A Vinylester | Pcs | 1 | 0 | 114 | 3.1
BID-MAL-PS3M | 1904 | Pi | Gasket | 4355-PS3M-5-31-0001-2 | GASKET | 20in x 3.0mm Nom Thk Gasket Full Face CL150 Ethylene Propylene Rubber EDPM Hardness 70- +/- 5 Shore A Dims to ASME B16.21 | Ethylene Propylene Rubber EDPM Hardness 70- +/- 5 Shore A | Pcs | 13 | 0 | 4 | 3.1
BID-MAL-PS3M | 1905 | Pi | Fitting | 4355-PS3M-5-31-0001-2 | OLET | 20in x 2in Branch Saddle Helical Filament Wound: GRVE-Bisphenol A: Vinylester: Dims to Manufacturers Standard: 20 Bar | GRVE-Bisphenol A: Vinylester | Pcs | 1 | 0 | 0.34 | 3.1
BID-MAL-PS3M | 1906 | Pi | Fitting | 4355-PS3M-5-31-0001-2 | OLET | 20in x 3in Branch Saddle Helical Filament Wound: GRVE-Bisphenol A: Vinylester: Dims to Manufacturers Standard: 20 Bar | GRVE-Bisphenol A: Vinylester | Pcs | 1 | 0 | 1 | 3.1
BID-MAL-PS3M | 1907 | Pi | Fitting | 4355-PS3M-5-31-0001-2 | OLET | 20in x 4in Branch Saddle Helical Filament Wound: GRVE-Bisphenol A: Vinylester: Dims to Manufacturers Standard: 20 Bar | GRVE-Bisphenol A: Vinylester | Pcs | 5 | 0 | 8 | 3.1
BID-MAL-PS3M | 1908 | Pi | Fitting | 4355-PS3M-5-31-0001-2 | OLET | 24in x 4in Branch Saddle Helical Filament Wound: GRVE-Bisphenol A: Vinylester: Dims to Manufacturers Standard: 20 Bar | GRVE-Bisphenol A: Vinylester | Pcs | 1 | 0 | 2 | 3.1
BID-MAL-PS3M | 1909 | Pi | Pipe | 4355-PS3M-5-31-0001-2 | PIPE | 24in Pipe Continuous Filament Wound Plain End GRVE-Bisphenol A Vinylester 20 Bar Dims to Manufacturers Standard | GRVE-Bisphenol A Vinylester | m | 1.5628 | 0 | 70 | 3.1
BID-MAL-PS3M | 1910 | Pi | Pipe | 4355-PS3M-5-31-0001-2 | PIPE | 20in Pipe Continuous Filament Wound Plain End GRVE-Bisphenol A Vinylester 20 Bar Dims to Manufacturers Standard | GRVE-Bisphenol A Vinylester | m | 159.927 | 0 | 4958 | 3.1
BID-MAL-PS3M | 1911 | Pi | Flange | 4355-PS3M-5-31-0001-2 | FLANGE | 20in Long WN Flange Helical Filament Wound Bell & Spigot GRVE-Bisphenol A Vinylester 20 Bar: Flange to Dims to ASME B16.5 CL150 Flat Face Dims to Manufacturers Standard | GRVE-Bisphenol A Vinylester | Pcs | 5 | 0 | 217 | 3.1
BID-MAL-PS3M | 1912 | Pi | Fitting | 4355-PS3M-5-31-0001-2 | ELBOW | 20in Elbow 90 Deg Helical Filament Wound Bell & Spigot Long Radius GRVE-Bisphenol A Vinylester 20 Bar Dims to Manufacturers Standard | GRVE-Bisphenol A Vinylester | Pcs | 30 | 0 | 2136 | 3.1
BID-MAL-PS3M | 1913 | Pi | Fitting | 4355-PS3M-5-31-0001-2 | TEE | 20in Equal Tee Helical Filament Wound Bell & Spigot GRVE-Bisphenol A Vinylester 20 Bar Dims to Manufacturers Standard | GRVE-Bisphenol A Vinylester | Pcs | 2 | 0 | 168 | 3.1
BID-MAL-PS3M | 1914 | Pi | Fitting | 4355-PS3M-5-31-0001-2 | TEE | 24in x 20in Reducing Tee Helical Filament Wound Bell & Spigot GRVE-Bisphenol A Vinylester 20 Bar Dims to Manufacturers Standard | GRVE-Bisphenol A Vinylester | Pcs | 1 | 0 | 114 | 3.1
BID-MAL-PS3M | 1915 | Pi | Fitting | 4355-PS3M-5-31-0001-2 | TEE | 20in x 18in Reducing Tee Helical Filament Wound Bell & Spigot GRVE-Bisphenol A Vinylester 20 Bar Dims to Manufacturers Standard | GRVE-Bisphenol A Vinylester | Pcs | 3 | 0 | 252 | 3.1
BID-MAL-PS3M | 1916 | Pi | Gasket | 4355-PS3M-5-31-0001-2 | GASKET | 20in x 3.0mm Nom Thk Gasket Full Face CL150 Ethylene Propylene Rubber EDPM Hardness 70- +/- 5 Shore A Dims to ASME B16.21 | Ethylene Propylene Rubber EDPM Hardness 70- +/- 5 Shore A | Pcs | 4 | 0 | 1 | 3.1
BID-MAL-PS3M | 1917 | Pi | Pipe | 4355-PS3M-5-31-0001-2 | PIPE | 20in Pipe Continuous Filament Wound Plain End GRVE-Bisphenol A Vinylester 20 Bar Dims to Manufacturers Standard | GRVE-Bisphenol A Vinylester | m | 74.4664 | 0 | 2308 | 3.1
BID-MAL-PS3M | 1918 | Pi | Fitting | 4355-PS3M-5-31-0001-2 | REDUCER | 24in x 18in Eccentric Reducer Helical Filament Wound Bell & Spigot GRVE-Bls phenol A Vinylester 20 Bar Dims to Manufacturers Standard | GRVE-Bls phenol A Vinylester | Pcs | 1 | 0 | 36 | 3.1
BID-MAL-PS3M | 1919 | Pi | Flange | 4355-PS3M-5-31-0001-2 | FLANGE | 18in Long WN Flange Helical Filament Wound Bell & Spigot GRVE-Bisphenol A Vinylester 20 Bar: Flange to Dims to ASME B16.5 CL150 Flat Face Dims to Manufacturers Standard | GRVE-Bisphenol A Vinylester | Pcs | 3 | 0 | 102 | 3.1
BID-MAL-PS3M | 1920 | Pi | Fitting | 4355-PS3M-5-31-0001-2 | ELBOW | 18in Elbow 90 Deg Helical Filament Wound Bell & Spigot Long Radius GRVE-Bisphenol A Vinylester 20 Bar Dims to Manufacturers Standard | GRVE-Bisphenol A Vinylester | Pcs | 4 | 0 | 199 | 3.1
BID-MAL-PS3M | 1921 | Pi | Gasket | 4355-PS3M-5-31-0001-2 | GASKET | 18in x 3.0mm Nom Thk Gasket Full Face CL150 Ethylene Propylene Rubber EDPM Hardness 70- +/- 5 Shore A Dims to ASME B16.21 | Ethylene Propylene Rubber EDPM Hardness 70- +/- 5 Shore A | Pcs | 3 | 0 | 1 | 3.1
BID-MAL-PS3M | 1922 | Pi | Pipe | 4355-PS3M-5-31-0001-2 | PIPE | 18in Pipe Continuous Filament Wound Plain End GRVE-Bisphenol A Vinylester 20 Bar Dims to Manufacturers Standard | GRVE-Bisphenol A Vinylester | m | 4.4608 | 0 | 112 | 3.1
BID-MAL-PS3M | 1923 | Pi | Pipe | 4355-PS3M-5-31-0001-2 | PIPE | 20in Pipe Continuous Filament Wound Plain End GRVE-Bisphenol A Vinylester 20 Bar Dims to Manufacturers Standard | GRVE-Bisphenol A Vinylester | m | 0.5 | 0 | 15 | 3.1
BID-MAL-PS3M | 1924 | Pi | Flange | 4355-PS3M-5-31-0001-2 | FLANGE | 18in Long WN Flange Helical Filament Wound Bell & Spigot GRVE-Bisphenol A Vinylester 20 Bar: Flange to Dims to ASME B16.5 CL150 Flat Face Dims to Manufacturers Standard | GRVE-Bisphenol A Vinylester | Pcs | 3 | 0 | 102 | 3.1
BID-MAL-PS3M | 1925 | Pi | Fitting | 4355-PS3M-5-31-0001-2 | ELBOW | 18in Elbow 90 Deg Helical Filament Wound Bell & Spigot Long Radius GRVE-Bisphenol A Vinylester 20 Bar Dims to Manufacturers Standard | GRVE-Bisphenol A Vinylester | Pcs | 10 | 0 | 497 | 3.1
BID-MAL-PS3M | 1926 | Pi | Gasket | 4355-PS3M-5-31-0001-2 | GASKET | 18in x 3.0mm Nom Thk Gasket Full Face CL150 Ethylene Propylene Rubber EDPM Hardness 70- +/- 5 Shore A Dims to ASME B16.21 | Ethylene Propylene Rubber EDPM Hardness 70- +/- 5 Shore A | Pcs | 3 | 0 | 1 | 3.1
BID-MAL-PS3M | 1927 | Pi | Pipe | 4355-PS3M-5-31-0001-2 | PIPE | 18in Pipe Continuous Filament Wound Plain End GRVE-Bisphenol A Vinylester 20 Bar Dims to Manufacturers Standard | GRVE-Bisphenol A Vinylester | m | 24.5806 | 0 | 615 | 3.1
BID-MAL-PS3M | 1928 | Pi | Flange | 4355-PS3M-5-31-0001-2 | FLANGE | 18in Long WN Flange Helical Filament Wound Bell & Spigot GRVE-Bisphenol A Vinylester 20 Bar: Flange to Dims to ASME B16.5 CL150 Flat Face Dims to Manufacturers Standard | GRVE-Bisphenol A Vinylester | Pcs | 3 | 0 | 102 | 3.1
BID-MAL-PS3M | 1929 | Pi | Fitting | 4355-PS3M-5-31-0001-2 | ELBOW | 18in Elbow 45 Deg Helical Filament Wound Bell & Spigot Long Radius GRVE-Bisphenol A Vinylester 20 Bar Dims to Manufacturers Standard | GRVE-Bisphenol A Vinylester | Pcs | 1 | 0 | 28 | 3.1
BID-MAL-PS3M | 1930 | Pi | Fitting | 4355-PS3M-5-31-0001-2 | ELBOW | 18in Elbow 90 Deg Helical Filament Wound Bell & Spigot Long Radius GRVE-Bisphenol A Vinylester 20 Bar Dims to Manufacturers Standard | GRVE-Bisphenol A Vinylester | Pcs | 3 | 0 | 149 | 3.1
BID-MAL-PS3M | 1931 | Pi | Gasket | 4355-PS3M-5-31-0001-2 | GASKET | 18in x 3.0mm Nom Thk Gasket Full Face CL150 Ethylene Propylene Rubber EDPM Hardness 70- +/- 5 Shore A Dims to ASME B16.21 | Ethylene Propylene Rubber EDPM Hardness 70- +/- 5 Shore A | Pcs | 3 | 0 | 1 | 3.1
BID-MAL-PS3M | 1932 | Pi | Pipe | 4355-PS3M-5-31-0001-2 | PIPE | 18in Pipe Continuous Filament Wound Plain End GRVE-Bisphenol A Vinylester 20 Bar Dims to Manufacturers Standard | GRVE-Bisphenol A Vinylester | m | 3.1382 | 0 | 78 | 3.1
BID-MAL-PS3M | 1933 | Pi | Flange | 4355-PS3M-5-31-0001-2 | FLANGE | 18in Long WN Flange Helical Filament Wound Bell & Spigot GRVE-Bisphenol A Vinylester 20 Bar: Flange to Dims to ASME B16.5 CL150 Flat Face Dims to Manufacturers Standard | GRVE-Bisphenol A Vinylester | Pcs | 3 | 0 | 102 | 3.1
BID-MAL-PS3M | 1934 | Pi | Fitting | 4355-PS3M-5-31-0001-2 | ELBOW | 18in Elbow 90 Deg Helical Filament Wound Bell & Spigot Long Radius GRVE-Bisphenol A Vinylester 20 Bar Dims to Manufacturers Standard | GRVE-Bisphenol A Vinylester | Pcs | 3 | 0 | 149 | 3.1
BID-MAL-PS3M | 1935 | Pi | Gasket | 4355-PS3M-5-31-0001-2 | GASKET | 18in x 3.0mm Nom Thk Gasket Full Face CL150 Ethylene Propylene Rubber EDPM Hardness 70- +/- 5 Shore A Dims to ASME B16.21 | Ethylene Propylene Rubber EDPM Hardness 70- +/- 5 Shore A | Pcs | 3 | 0 | 1 | 3.1
BID-MAL-PS3M | 1936 | Pi | Pipe | 4355-PS3M-5-31-0001-2 | PIPE | 18in Pipe Continuous Filament Wound Plain End GRVE-Bisphenol A Vinylester 20 Bar Dims to Manufacturers Standard | GRVE-Bisphenol A Vinylester | m | 3.1617 | 0 | 79 | 3.1
BID-MAL-PS3M | 1937 | Pi | Flange | 4355-PS3M-5-31-0001-2 | FLANGE | 20in Long WN Flange Helical Filament Wound Bell & Spigot GRVE-Bisphenol A Vinylester 20 Bar: Flange to Dims to ASME B16.5 CL150 Flat Face Dims to Manufacturers Standard | GRVE-Bisphenol A Vinylester | Pcs | 3 | 0 | 130 | 3.1
BID-MAL-PS3M | 1938 | Pi | Fitting | 4355-PS3M-5-31-0001-2 | ELBOW | 20in Elbow 90 Deg Helical Filament Wound Bell & Spigot Long Radius GRVE-Bisphenol A Vinylester 20 Bar Dims to Manufacturers Standard | GRVE-Bisphenol A Vinylester | Pcs | 3 | 0 | 214 | 3.1
BID-MAL-PS3M | 1939 | Pi | Gasket | 4355-PS3M-5-31-0001-2 | GASKET | 20in x 3.0mm Nom Thk Gasket Full Face CL150 Ethylene Propylene Rubber EDPM Hardness 70- +/- 5 Shore A Dims to ASME B16.21 | Ethylene Propylene Rubber EDPM Hardness 70- +/- 5 Shore A | Pcs | 3 | 0 | 1 | 3.1
BID-MAL-PS3M | 1940 | Pi | Pipe | 4355-PS3M-5-31-0001-2 | PIPE | 20in Pipe Continuous Filament Wound Plain End GRVE-Bisphenol A Vinylester 20 Bar Dims to Manufacturers Standard | GRVE-Bisphenol A Vinylester | m | 4.5387 | 0 | 141 | 3.1
BID-MAL-PS3M | 1941 | Pi | Flange | 4355-PS3M-5-31-0001-2 | FLANGE | 20in Long WN Flange Helical Filament Wound Bell & Spigot GRVE-Bisphenol A Vinylester 20 Bar: Flange to Dims to ASME B16.5 CL150 Flat Face Dims to Manufacturers Standard | GRVE-Bisphenol A Vinylester | Pcs | 3 | 0 | 130 | 3.1
BID-MAL-PS3M | 1942 | Pi | Fitting | 4355-PS3M-5-31-0001-2 | ELBOW | 20in Elbow 90 Deg Helical Filament Wound Bell & Spigot Long Radius GRVE-Bisphenol A Vinylester 20 Bar Dims to Manufacturers Standard | GRVE-Bisphenol A Vinylester | Pcs | 3 | 0 | 214 | 3.1
BID-MAL-PS3M | 1943 | Pi | Gasket | 4355-PS3M-5-31-0001-2 | GASKET | 20in x 3.0mm Nom Thk Gasket Full Face CL150 Ethylene Propylene Rubber EDPM Hardness 70- +/- 5 Shore A Dims to ASME B16.21 | Ethylene Propylene Rubber EDPM Hardness 70- +/- 5 Shore A | Pcs | 3 | 0 | 1 | 3.1
BID-MAL-PS3M | 1944 | Pi | Pipe | 4355-PS3M-5-31-0001-2 | PIPE | 20in Pipe Continuous Filament Wound Plain End GRVE-Bisphenol A Vinylester 20 Bar Dims to Manufacturers Standard | GRVE-Bisphenol A Vinylester | m | 2.568 | 0 | 80 | 3.1
BID-MAL-PS3M | 1945 | Pi | Flange | 4355-PS3M-5-31-0001-2 | FLANGE | 4in Long WN Flange Helical Filament Wound Bell & Spigot GRVE-Bisphenol A Vinylester 20 Bar: Flange to Dims to ASME B16.5 CL150 Flat Face Dims to Manufacturers Standard | GRVE-Bisphenol A Vinylester | Pcs | 2 | 0 | 7 | 3.1
BID-MAL-PS3M | 1946 | Pi | Fitting | 4355-PS3M-5-31-0001-2 | ELBOW | 4in Elbow 45 Deg Helical Filament Wound Bell & Spigot Long Radius GRVE-Bisphenol A Vinylester 20 Bar Dims to Manufacturers Standard | GRVE-Bisphenol A Vinylester | Pcs | 1 | 1 | 1 | 3.1
BID-MAL-PS3M | 1947 | Pi | Fitting | 4355-PS3M-5-31-0001-2 | ELBOW | 4in Elbow 90 Deg Helical Filament Wound Bell & Spigot Long Radius GRVE-Bisphenol A Vinylester 20 Bar Dims to Manufacturers Standard | GRVE-Bisphenol A Vinylester | Pcs | 11 | 3 | 12 | 3.1
BID-MAL-PS3M | 1948 | Pi | Fitting | 4355-PS3M-5-31-0001-2 | REDUCER | 4in x 3in Concentric Reducer Helical Filament Wound Bell & Spigot GRVE-Bisphenol A Vinylester 20 Bar Dims to Manufacturers Standard | GRVE-Bisphenol A Vinylester | Pcs | 2 | 1 | 1 | 3.1
BID-MAL-PS3M | 1949 | Pi | Fitting | 4355-PS3M-5-31-0001-2 | TEE | 4in Equal Tee Helical Filament Wound Bell & Spigot GRVE-Bisphenol A Vinylester 20 Bar Dims to Manufacturers Standard | GRVE-Bisphenol A Vinylester | Pcs | 1 | 1 | 2 | 3.1
BID-MAL-PS3M | 1950 | Pi | Fitting | 4355-PS3M-5-31-0001-2 | TEE | 4in x 3in Reducing Tee Helical Filament Wound Bell & Spigot GRVE-Bisphenol A Vinylester 20 Bar Dims to Manufacturers Standard | GRVE-Bisphenol A Vinylester | Pcs | 2 | 1 | 3 | 3.1
BID-MAL-PS3M | 1951 | Pi | Gasket | 4355-PS3M-5-31-0001-2 | GASKET | 4in x 3.0mm Nom Thk Gasket Full Face CL150 Ethylene Propylene Rubber EDPM Hardness 70- +/- 5 Shore A Dims to ASME B16.21 | Ethylene Propylene Rubber EDPM Hardness 70- +/- 5 Shore A | Pcs | 2 | 0 | 0.1 | 3.1
BID-MAL-PS3M | 1952 | Pi | Pipe | 4355-PS3M-5-31-0001-2 | PIPE | 4in Pipe Continuous Filament Wound Plain End GRVE-Bisphenol A Vinylester 20 Bar Dims to Manufacturers Standard | GRVE-Bisphenol A Vinylester | m | 43.1628 | 4.3163 | 181 | 3.1
BID-MAL-PS3M | 1953 | Pi | Flange | 4355-PS3M-5-31-0001-2 | FLANGE | 4in Long WN Flange Helical Filament Wound Bell & Spigot GRVE-Bisphenol A Vinylester 20 Bar: Flange to Dims to ASME B16.5 CL150 Flat Face Dims to Manufacturers Standard | GRVE-Bisphenol A Vinylester | Pcs | 2 | 0 | 7 | 3.1
BID-MAL-PS3M | 1954 | Pi | Fitting | 4355-PS3M-5-31-0001-2 | ELBOW | 4in Elbow 90 Deg Helical Filament Wound Bell & Spigot Long Radius GRVE-Bisphenol A Vinylester 20 Bar Dims to Manufacturers Standard | GRVE-Bisphenol A Vinylester | Pcs | 8 | 2 | 9 | 3.1
BID-MAL-PS3M | 1955 | Pi | Fitting | 4355-PS3M-5-31-0001-2 | REDUCER | 4in x 3in Concentric Reducer Helical Filament Wound Bell & Spigot GRVE-Bisphenol A Vinylester 20 Bar Dims to Manufacturers Standard | GRVE-Bisphenol A Vinylester | Pcs | 2 | 1 | 1 | 3.1
BID-MAL-PS3M | 1956 | Pi | Fitting | 4355-PS3M-5-31-0001-2 | TEE | 4in Equal Tee Helical Filament Wound Bell & Spigot GRVE-Bisphenol A Vinylester 20 Bar Dims to Manufacturers Standard | GRVE-Bisphenol A Vinylester | Pcs | 1 | 1 | 2 | 3.1
BID-MAL-PS3M | 1957 | Pi | Fitting | 4355-PS3M-5-31-0001-2 | TEE | 4in x 3in Reducing Tee Helical Filament Wound Bell & Spigot GRVE-Bisphenol A Vinylester 20 Bar Dims to Manufacturers Standard | GRVE-Bisphenol A Vinylester | Pcs | 1 | 1 | 2 | 3.1
BID-MAL-PS3M | 1958 | Pi | Gasket | 4355-PS3M-5-31-0001-2 | GASKET | 4in x 3.0mm Nom Thk Gasket Full Face CL150 Ethylene Propylene Rubber EDPM Hardness 70- +/- 5 Shore A Dims to ASME B16.21 | Ethylene Propylene Rubber EDPM Hardness 70- +/- 5 Shore A | Pcs | 2 | 0 | 0.1 | 3.1
BID-MAL-PS3M | 1959 | Pi | Pipe | 4355-PS3M-5-31-0001-2 | PIPE | 4in Pipe Continuous Filament Wound Plain End GRVE-Bisphenol A Vinylester 20 Bar Dims to Manufacturers Standard | GRVE-Bisphenol A Vinylester | m | 56.973 | 5.6973 | 238 | 3.1
BID-MAL-PS3M | 1960 | Pi | Flange | 4355-PS3M-5-31-0001-2 | FLANGE | 4in Long WN Flange Helical Filament Wound Bell & Spigot GRVE-Bisphenol A Vinylester 20 Bar: Flange to Dims to ASME B16.5 CL150 Flat Face Dims to Manufacturers Standard | GRVE-Bisphenol A Vinylester | Pcs | 2 | 0 | 7 | 3.1
BID-MAL-PS3M | 1961 | Pi | Fitting | 4355-PS3M-5-31-0001-2 | ELBOW | 4in Elbow 45 Deg Helical Filament Wound Bell & Spigot Long Radius GRVE-Bisphenol A Vinylester 20 Bar Dims to Manufacturers Standard | GRVE-Bisphenol A Vinylester | Pcs | 1 | 1 | 1 | 3.1
BID-MAL-PS3M | 1962 | Pi | Fitting | 4355-PS3M-5-31-0001-2 | ELBOW | 4in Elbow 90 Deg Helical Filament Wound Bell & Spigot Long Radius GRVE-Bisphenol A Vinylester 20 Bar Dims to Manufacturers Standard | GRVE-Bisphenol A Vinylester | Pcs | 12 | 3 | 13 | 3.1
BID-MAL-PS3M | 1963 | Pi | Fitting | 4355-PS3M-5-31-0001-2 | REDUCER | 4in x 3in Concentric Reducer Helical Filament Wound Bell & Spigot GRVE-Bisphenol A Vinylester 20 Bar Dims to Manufacturers Standard | GRVE-Bisphenol A Vinylester | Pcs | 2 | 1 | 1 | 3.1
BID-MAL-PS3M | 1964 | Pi | Fitting | 4355-PS3M-5-31-0001-2 | TEE | 4in Equal Tee Helical Filament Wound Bell & Spigot GRVE-Bisphenol A Vinylester 20 Bar Dims to Manufacturers Standard | GRVE-Bisphenol A Vinylester | Pcs | 1 | 1 | 2 | 3.1
BID-MAL-PS3M | 1965 | Pi | Fitting | 4355-PS3M-5-31-0001-2 | TEE | 4in x 3in Reducing Tee Helical Filament Wound Bell & Spigot GRVE-Bisphenol A Vinylester 20 Bar Dims to Manufacturers Standard | GRVE-Bisphenol A Vinylester | Pcs | 1 | 1 | 2 | 3.1
BID-MAL-PS3M | 1966 | Pi | Gasket | 4355-PS3M-5-31-0001-2 | GASKET | 4in x 3.0mm Nom Thk Gasket Full Face CL150 Ethylene Propylene Rubber EDPM Hardness 70- +/- 5 Shore A Dims to ASME B16.21 | Ethylene Propylene Rubber EDPM Hardness 70- +/- 5 Shore A | Pcs | 2 | 0 | 0.1 | 3.1
BID-MAL-PS3M | 1967 | Pi | Pipe | 4355-PS3M-5-31-0001-2 | PIPE | 4in Pipe Continuous Filament Wound Plain End GRVE-Bisphenol A Vinylester 20 Bar Dims to Manufacturers Standard | GRVE-Bisphenol A Vinylester | m | 41.8924 | 4.1892 | 175 | 3.1
BID-MAL-PS3M | 1968 | Pi | Flange | 4355-PS3M-5-31-0001-2 | FLANGE | 4in Long WN Flange Helical Filament Wound Bell & Spigot GRVE-Bisphenol A Vinylester 20 Bar: Flange to Dims to ASME B16.5 CL150 Flat Face Dims to Manufacturers Standard | GRVE-Bisphenol A Vinylester | Pcs | 2 | 0 | 7 | 3.1
BID-MAL-PS3M | 1969 | Pi | Fitting | 4355-PS3M-5-31-0001-2 | ELBOW | 4in Elbow 90 Deg Helical Filament Wound Bell & Spigot Long Radius GRVE-Bisphenol A Vinylester 20 Bar Dims to Manufacturers Standard | GRVE-Bisphenol A Vinylester | Pcs | 12 | 3 | 13 | 3.1
BID-MAL-PS3M | 1970 | Pi | Fitting | 4355-PS3M-5-31-0001-2 | REDUCER | 4in x 3in Concentric Reducer Helical Filament Wound Bell & Spigot GRVE-Bisphenol A Vinylester 20 Bar Dims to Manufacturers Standard | GRVE-Bisphenol A Vinylester | Pcs | 2 | 1 | 1 | 3.1
BID-MAL-PS3M | 1971 | Pi | Fitting | 4355-PS3M-5-31-0001-2 | TEE | 4in Equal Tee Helical Filament Wound Bell & Spigot GRVE-Bisphenol A Vinylester 20 Bar Dims to Manufacturers Standard | GRVE-Bisphenol A Vinylester | Pcs | 1 | 1 | 2 | 3.1
BID-MAL-PS3M | 1972 | Pi | Fitting | 4355-PS3M-5-31-0001-2 | TEE | 4in x 3in Reducing Tee Helical Filament Wound Bell & Spigot GRVE-Bisphenol A Vinylester 20 Bar Dims to Manufacturers Standard | GRVE-Bisphenol A Vinylester | Pcs | 2 | 1 | 3 | 3.1
BID-MAL-PS3M | 1973 | Pi | Gasket | 4355-PS3M-5-31-0001-2 | GASKET | 4in x 3.0mm Nom Thk Gasket Full Face CL150 Ethylene Propylene Rubber EDPM Hardness 70- +/- 5 Shore A Dims to ASME B16.21 | Ethylene Propylene Rubber EDPM Hardness 70- +/- 5 Shore A | Pcs | 2 | 0 | 0.1 | 3.1
BID-MAL-PS3M | 1974 | Pi | Pipe | 4355-PS3M-5-31-0001-2 | PIPE | 4in Pipe Continuous Filament Wound Plain End GRVE-Bisphenol A Vinylester 20 Bar Dims to Manufacturers Standard | GRVE-Bisphenol A Vinylester | m | 42.866 | 4.2866 | 179 | 3.1
BID-MAL-PS3M | 1975 | Pi | Flange | 4355-PS3M-5-31-0001-2 | BLIND FLANGE | 4in Blind Flange CL150 Flat Face Copper Alloys ASTM B151 Gr C70600 Dims to ASME B16.5 | Copper Alloys ASTM B151 Gr C70600 | Pcs | 3 | 0 | 26 | 3.1
BID-MAL-PS3M | 1976 | Pi | Flange | 4355-PS3M-5-31-0001-2 | BLIND FLANGE | 6in Blind Flange CL150 Flat Face Copper Alloys ASTM B151 Gr C70600 Dims to ASME B16.5 | Copper Alloys ASTM B151 Gr C70600 | Pcs | 1 | 0 | 15 | 3.1
BID-MAL-PS3M | 1977 | Pi | Flange | 4355-PS3M-5-31-0001-2 | FLANGE | 4in Slip On Flange CL150 Flat Face Copper Alloys 90/10 UNS C7060X Dims to ASME B16.5 | Copper Alloys 90/10 UNS C7060X | Pcs | 3 | 0 | 18 | 3.1
BID-MAL-PS3M | 1978 | Pi | Flange | 4355-PS3M-5-31-0001-2 | FLANGE | 6in 3.5mm WT WN Flange CL150 Flat Face Copper Alloys 90/10 UNS C7060X Dims to ASME B16.5 | Copper Alloys 90/10 UNS C7060X | Pcs | 1 | 0 | 16 | 3.1
BID-MAL-PS3M | 1979 | Pi | Flange | 4355-PS3M-5-31-0001-2 | FLANGE | 8in 4.5mm WT WN Flange CL150 Flat Face Copper Alloys 90/10 UNS C7060X Dims to ASME B16.5 | Copper Alloys 90/10 UNS C7060X | Pcs | 1 | 0 | 28 | 3.1
BID-MAL-PS3M | 1980 | Pi | Fitting | 4355-PS3M-5-31-0001-2 | ELBOW | 4in 3.0mm WT Elbow 90 Degrees Seamless BW Copper Alloys 90/10 UNS C7060X EEMUA 234 | Copper Alloys 90/10 UNS C7060X | Pcs | 3 | 1 | 6 | 3.1
BID-MAL-PS3M | 1981 | Pi | Fitting | 4355-PS3M-5-31-0001-2 | ELBOW | 6in 3.5mm WT Elbow 90 Degrees Seamless BW Copper Alloys 90/10 UNS C7060X EEMUA 234 | Copper Alloys 90/10 UNS C7060X | Pcs | 3 | 1 | 17 | 3.1
BID-MAL-PS3M | 1982 | Pi | Fitting | 4355-PS3M-5-31-0001-2 | ELBOW | 8in 4.5mm WT Elbow 90 Degrees Seamless BW Copper Alloys 90/10 UNS C7060X EEMUA 234 | Copper Alloys 90/10 UNS C7060X | Pcs | 10 | 2 | 130 | 3.1
BID-MAL-PS3M | 1983 | Pi | Fitting | 4355-PS3M-5-31-0001-2 | REDUCER | 6in 3.5mm WT x 4in 3.0mm WT Concentric Reducer Seamless BW Copper Alloys 90/10 UNS C7060X EEMUA 234 | Copper Alloys 90/10 UNS C7060X | Pcs | 1 | 1 | 2 | 3.1
BID-MAL-PS3M | 1984 | Pi | Fitting | 4355-PS3M-5-31-0001-2 | REDUCER | 8in 4.5mm WT x 6in 3.5mm WT Concentric Reducer Seamless BW Copper Alloys 90/10 UNS C7060X EEMUA 234 | Copper Alloys 90/10 UNS C7060X | Pcs | 1 | 1 | 4 | 3.1
BID-MAL-PS3M | 1985 | Pi | Fitting | 4355-PS3M-5-31-0001-2 | TEE | 6in 3.5mm WT Equal Tee Seamless BW Copper Alloys 90/10 UNS C7060X EEMUA 234 | Copper Alloys 90/10 UNS C7060X | Pcs | 1 | 1 | 6 | 3.1
BID-MAL-PS3M | 1986 | Pi | Fitting | 4355-PS3M-5-31-0001-2 | TEE | 6in 3.5mm WT x 4in 3.0mm WT Reducing Tee Seamless BW Copper Alloys 90/10 UNS C7060X EEMUA 234 | Copper Alloys 90/10 UNS C7060X | Pcs | 1 | 1 | 6 | 3.1
BID-MAL-PS3M | 1987 | Pi | Fitting | 4355-PS3M-5-31-0001-2 | TEE | 8in 4.5mm WT x 4in 3.0mm WT Reducing Tee Seamless BW Copper Alloys 90/10 UNS C7060X EEMUA 234 | Copper Alloys 90/10 UNS C7060X | Pcs | 1 | 1 | 10 | 3.1
BID-MAL-PS3M | 1988 | Pi | Gasket | 4355-PS3M-5-31-0001-2 | GASKET | 6in x 3.0mm Nom Thk Gasket Full Face CL150 Ethylene Propylene Rubber EDPM Hardness 70- +/- 5 Shore A Dims to ASME B16.21 | Ethylene Propylene Rubber EDPM Hardness 70- +/- 5 Shore A | Pcs | 1 | 0 | 0.06 | 3.1
BID-MAL-PS3M | 1989 | Pi | Gasket | 4355-PS3M-5-31-0001-2 | GASKET | 4in x 3.0mm Nom Thk Gasket Full Face CL150 Ethylene Propylene Rubber EDPM Hardness 70- +/- 5 Shore A Dims to ASME B16.21 | Ethylene Propylene Rubber EDPM Hardness 70- +/- 5 Shore A | Pcs | 3 | 0 | 0.15 | 3.1
BID-MAL-PS3M | 1990 | Pi | Gasket | 4355-PS3M-5-31-0001-2 | GASKET | 8in x 3.0mm Nom Thk Gasket Full Face CL150 Ethylene Propylene Rubber EDPM Hardness 70- +/- 5 Shore A Dims to ASME B16.21 | Ethylene Propylene Rubber EDPM Hardness 70- +/- 5 Shore A | Pcs | 1 | 0 | 0.09 | 3.1
BID-MAL-PS3M | 1991 | Pi | Pipe | 4355-PS3M-5-31-0001-2 | PIPE | 4in 3.0mm WT Pipe Seamless Bevelled Ends Copper Alloys 90/10 UNS C7060X EEMUA 234 | Copper Alloys 90/10 UNS C7060X | m | 44.198 | 4.4198 | 390 | 3.1
BID-MAL-PS3M | 1992 | Pi | Pipe | 4355-PS3M-5-31-0001-2 | PIPE | 6in 3.5mm WT Pipe Seamless Bevelled Ends Copper Alloys 90/10 UNS C7060X EEMUA 234 | Copper Alloys 90/10 UNS C7060X | m | 34.9815 | 3.4981 | 533 | 3.1
BID-MAL-PS3M | 1993 | Pi | Pipe | 4355-PS3M-5-31-0001-2 | PIPE | 8in 4.5mm WT Pipe Seamless Bevelled Ends Copper Alloys 90/10 UNS C7060X EEMUA 234 | Copper Alloys 90/10 UNS C7060X | m | 74.4719 | 7.4472 | 2014 | 3.1
BID-MAL-PS3M | 1994 | Pi | Flange | 4355-PS3M-5-31-0001-2 | BLIND FLANGE | 6in Blind Flange CL150 Flat Face Copper Alloys ASTM B151 Gr C70600 Dims to ASME B16.5 | Copper Alloys ASTM B151 Gr C70600 | Pcs | 4 | 0 | 62 | 3.1
BID-MAL-PS3M | 1995 | Pi | Flange | 4355-PS3M-5-31-0001-2 | FLANGE | 6in 3.5mm WT WN Flange CL150 Flat Face Copper Alloys 90/10 UNS C7060X Dims to ASME B16.5 | Copper Alloys 90/10 UNS C7060X | Pcs | 4 | 0 | 63 | 3.1
BID-MAL-PS3M | 1996 | Pi | Flange | 4355-PS3M-5-31-0001-2 | FLANGE | 10in 5.5mm WT WN Flange CL150 Flat Face Copper Alloys 90/10 UNS C7060X Dims to ASME B16.5 | Copper Alloys 90/10 UNS C7060X | Pcs | 1 | 0 | 39 | 3.1
BID-MAL-PS3M | 1997 | Pi | Fitting | 4355-PS3M-5-31-0001-2 | REDUCER | 4in 3.0mm WT x 3in 2.5mm WT Eccentric Reducer Seamless BW Copper Alloys 90/10 UNS C7060X EEMUA 234 | Copper Alloys 90/10 UNS C7060X | Pcs | 1 | 1 | 1 | 3.1
BID-MAL-PS3M | 1998 | Pi | Fitting | 4355-PS3M-5-31-0001-2 | ELBOW | 6in 3.5mm WT Elbow 90 Degrees Seamless BW Copper Alloys 90/10 UNS C7060X EEMUA 234 | Copper Alloys 90/10 UNS C7060X | Pcs | 5 | 1 | 28 | 3.1
BID-MAL-PS3M | 1999 | Pi | Fitting | 4355-PS3M-5-31-0001-2 | ELBOW | 8in 4.5mm WT Elbow 90 Degrees Seamless BW Copper Alloys 90/10 UNS C7060X EEMUA 234 | Copper Alloys 90/10 UNS C7060X | Pcs | 9 | 2 | 117 | 3.1
BID-MAL-PS3M | 2000 | Pi | Fitting | 4355-PS3M-5-31-0001-2 | ELBOW | 10in 5.5mm WT Elbow 90 Degrees Seamless BW Copper Alloys 90/10 UNS C7060X EEMUA 234 | Copper Alloys 90/10 UNS C7060X | Pcs | 12 | 0 | 288 | 3.1
BID-MAL-PS3M | 2001 | Pi | Fitting | 4355-PS3M-5-31-0001-2 | ELBOW | 10in 5.5mm WT Elbow 45 Degrees Seamless BW Copper Alloys 90/10 UNS C7060X EEMUA 234 | Copper Alloys 90/10 UNS C7060X | Pcs | 1 | 0 | 12 | 3.1
BID-MAL-PS3M | 2002 | Pi | Fitting | 4355-PS3M-5-31-0001-2 | REDUCER | 6in 3.5mm WT x 4in 3.0mm WT Eccentric Reducer Seamless BW Copper Alloys 90/10 UNS C7060X EEMUA 234 | Copper Alloys 90/10 UNS C7060X | Pcs | 1 | 1 | 2 | 3.1
BID-MAL-PS3M | 2003 | Pi | Fitting | 4355-PS3M-5-31-0001-2 | REDUCER | 8in 4.5mm WT x 6in 3.5mm WT Eccentric Reducer Seamless BW Copper Alloys 90/10 UNS C7060X EEMUA 234 | Copper Alloys 90/10 UNS C7060X | Pcs | 1 | 1 | 4 | 3.1
BID-MAL-PS3M | 2004 | Pi | Fitting | 4355-PS3M-5-31-0001-2 | REDUCER | 10in 5.5mm WT x 8in 4.5mm WT Eccentric Reducer Seamless BW Copper Alloys 90/10 UNS C7060X EEMUA 234 | Copper Alloys 90/10 UNS C7060X | Pcs | 1 | 0 | 8 | 3.1
BID-MAL-PS3M | 2005 | Pi | Fitting | 4355-PS3M-5-31-0001-2 | REDUCER | 8in 4.5mm WT x 6in 3.5mm WT Concentric Reducer Seamless BW Copper Alloys 90/10 UNS C7060X EEMUA 234 | Copper Alloys 90/10 UNS C7060X | Pcs | 1 | 1 | 4 | 3.1
BID-MAL-PS3M | 2006 | Pi | Fitting | 4355-PS3M-5-31-0001-2 | TEE | 6in 3.5mm WT Equal Tee Seamless BW Copper Alloys 90/10 UNS C7060X EEMUA 234 | Copper Alloys 90/10 UNS C7060X | Pcs | 3 | 1 | 18 | 3.1
BID-MAL-PS3M | 2007 | Pi | Fitting | 4355-PS3M-5-31-0001-2 | TEE | 8in 4.5mm WT x 6in 3.5mm WT Reducing Tee Seamless BW Copper Alloys 90/10 UNS C7060X EEMUA 234 | Copper Alloys 90/10 UNS C7060X | Pcs | 1 | 1 | 10 | 3.1
BID-MAL-PS3M | 2008 | Pi | Fitting | 4355-PS3M-5-31-0001-2 | TEE | 10in 5.5mm WT x 8in 4.5mm WT Reducing Tee Seamless BW Copper Alloys 90/10 UNS C7060X EEMUA 234 | Copper Alloys 90/10 UNS C7060X | Pcs | 1 | 0 | 13 | 3.1
BID-MAL-PS3M | 2009 | Pi | Gasket | 4355-PS3M-5-31-0001-2 | GASKET | 6in x 3.0mm Nom Thk Gasket Full Face CL150 Ethylene Propylene Rubber EDPM Hardness 70- +/- 5 Shore A Dims to ASME B16.21 | Ethylene Propylene Rubber EDPM Hardness 70- +/- 5 Shore A | Pcs | 4 | 0 | 0.24 | 3.1
BID-MAL-PS3M | 2010 | Pi | Gasket | 4355-PS3M-5-31-0001-2 | GASKET | 10in x 3.0mm Nom Thk Gasket Full Face CL150 Ethylene Propylene Rubber EDPM Hardness 70- +/- 5 Shore A Dims to ASME B16.21 | Ethylene Propylene Rubber EDPM Hardness 70- +/- 5 Shore A | Pcs | 1 | 0 | 0.02 | 3.1
BID-MAL-PS3M | 2011 | Pi | Pipe | 4355-PS3M-5-31-0001-2 | PIPE | 4in 3.0mm WT Pipe Seamless Bevelled Ends Copper Alloys 90/10 UNS C7060X EEMUA 234 | Copper Alloys 90/10 UNS C7060X | m | 13 | 1.3 | 115 | 3.1
BID-MAL-PS3M | 2012 | Pi | Pipe | 4355-PS3M-5-31-0001-2 | PIPE | 6in 3.5mm WT Pipe Seamless Bevelled Ends Copper Alloys 90/10 UNS C7060X EEMUA 234 | Copper Alloys 90/10 UNS C7060X | m | 58.5292 | 5.8529 | 892 | 3.1
BID-MAL-PS3M | 2013 | Pi | Pipe | 4355-PS3M-5-31-0001-2 | PIPE | 8in 4.5mm WT Pipe Seamless Bevelled Ends Copper Alloys 90/10 UNS C7060X EEMUA 234 | Copper Alloys 90/10 UNS C7060X | m | 48.277 | 4.8277 | 1305 | 3.1
BID-MAL-PS3M | 2014 | Pi | Pipe | 4355-PS3M-5-31-0001-2 | PIPE | 10in 5.5mm WT Pipe Seamless Bevelled Ends Copper Alloys 90/10 UNS C7060X EEMUA 234 | Copper Alloys 90/10 UNS C7060X | m | 78.731 | 0 | 3171 | 3.1
BID-MAL-PS3M | 2015 | Pi | Flange | 4355-PS3M-5-31-0001-2 | BLIND FLANGE | 6in Blind Flange CL150 Flat Face Copper Alloys ASTM B151 Gr C70600 Dims to ASME B16.5 | Copper Alloys ASTM B151 Gr C70600 | Pcs | 6 | 0 | 93 | 3.1
BID-MAL-PS3M | 2016 | Pi | Flange | 4355-PS3M-5-31-0001-2 | FLANGE | 6in 3.5mm WT WN Flange CL150 Flat Face Copper Alloys 90/10 UNS C7060X Dims to ASME B16.5 | Copper Alloys 90/10 UNS C7060X | Pcs | 6 | 0 | 95 | 3.1
BID-MAL-PS3M | 2017 | Pi | Flange | 4355-PS3M-5-31-0001-2 | FLANGE | 12in 7.0mm WT WN Flange CL150 Flat Face Copper Alloys 90/10 UNS C7060X Dims to ASME B16.5 | Copper Alloys 90/10 UNS C7060X | Pcs | 1 | 0 | 63 | 3.1
BID-MAL-PS3M | 2018 | Pi | Fitting | 4355-PS3M-5-31-0001-2 | ELBOW | 4in 3.0mm WT Elbow 90 Degrees Seamless BW Copper Alloys 90/10 UNS C7060X EEMUA 234 | Copper Alloys 90/10 UNS C7060X | Pcs | 1 | 1 | 2 | 3.1
BID-MAL-PS3M | 2019 | Pi | Fitting | 4355-PS3M-5-31-0001-2 | ELBOW | 6in 3.5mm WT Elbow 90 Degrees Seamless BW Copper Alloys 90/10 UNS C7060X EEMUA 234 | Copper Alloys 90/10 UNS C7060X | Pcs | 6 | 2 | 33 | 3.1
BID-MAL-PS3M | 2020 | Pi | Fitting | 4355-PS3M-5-31-0001-2 | ELBOW | 8in 4.5mm WT Elbow 90 Degrees Seamless BW Copper Alloys 90/10 UNS C7060X EEMUA 234 | Copper Alloys 90/10 UNS C7060X | Pcs | 7 | 2 | 91 | 3.1
BID-MAL-PS3M | 2021 | Pi | Fitting | 4355-PS3M-5-31-0001-2 | ELBOW | 10in 5.5mm WT Elbow 90 Degrees Seamless BW Copper Alloys 90/10 UNS C7060X EEMUA 234 | Copper Alloys 90/10 UNS C7060X | Pcs | 6 | 0 | 144 | 3.1
BID-MAL-PS3M | 2022 | Pi | Fitting | 4355-PS3M-5-31-0001-2 | ELBOW | 12in 7.0mm WT Elbow 90 Degrees Seamless BW Copper Alloys 90/10 UNS C7060X EEMUA 234 | Copper Alloys 90/10 UNS C7060X | Pcs | 5 | 0 | 225 | 3.1
BID-MAL-PS3M | 2023 | Pi | Fitting | 4355-PS3M-5-31-0001-2 | ELBOW | 10in 5.5mm WT Elbow 45 Degrees Seamless BW Copper Alloys 90/10 UNS C7060X EEMUA 234 | Copper Alloys 90/10 UNS C7060X | Pcs | 1 | 0 | 12 | 3.1
BID-MAL-PS3M | 2024 | Pi | Fitting | 4355-PS3M-5-31-0001-2 | REDUCER | 6in 3.5mm WT x 3in 2.5mm WT Eccentric Reducer Seamless BW Copper Alloys 90/10 UNS C7060X EEMUA 234 | Copper Alloys 90/10 UNS C7060X | Pcs | 1 | 1 | 2 | 3.1
BID-MAL-PS3M | 2025 | Pi | Fitting | 4355-PS3M-5-31-0001-2 | REDUCER | 6in 3.5mm WT x 4in 3.0mm WT Eccentric Reducer Seamless BW Copper Alloys 90/10 UNS C7060X EEMUA 234 | Copper Alloys 90/10 UNS C7060X | Pcs | 1 | 1 | 2 | 3.1
BID-MAL-PS3M | 2026 | Pi | Fitting | 4355-PS3M-5-31-0001-2 | REDUCER | 8in 4.5mm WT x 6in 3.5mm WT Eccentric Reducer Seamless BW Copper Alloys 90/10 UNS C7060X EEMUA 234 | Copper Alloys 90/10 UNS C7060X | Pcs | 2 | 1 | 7 | 3.1
BID-MAL-PS3M | 2027 | Pi | Fitting | 4355-PS3M-5-31-0001-2 | REDUCER | 12in 7.0mm WT x 8in 4.5mm WT Eccentric Reducer Seamless BW Copper Alloys 90/10 UNS C7060X EEMUA 234 | Copper Alloys 90/10 UNS C7060X | Pcs | 1 | 0 | 11 | 3.1
BID-MAL-PS3M | 2028 | Pi | Fitting | 4355-PS3M-5-31-0001-2 | REDUCER | 10in 5.5mm WT x 8in 4.5mm WT Concentric Reducer Seamless BW Copper Alloys 90/10 UNS C7060X EEMUA 234 | Copper Alloys 90/10 UNS C7060X | Pcs | 1 | 0 | 8 | 3.1
BID-MAL-PS3M | 2029 | Pi | Fitting | 4355-PS3M-5-31-0001-2 | TEE | 6in 3.5mm WT Equal Tee Seamless BW Copper Alloys 90/10 UNS C7060X EEMUA 234 | Copper Alloys 90/10 UNS C7060X | Pcs | 3 | 1 | 18 | 3.1
BID-MAL-PS3M | 2030 | Pi | Fitting | 4355-PS3M-5-31-0001-2 | TEE | 10in 5.5mm WT Equal Tee Seamless BW Copper Alloys 90/10 UNS C7060X EEMUA 234 | Copper Alloys 90/10 UNS C7060X | Pcs | 1 | 0 | 14 | 3.1
BID-MAL-PS3M | 2031 | Pi | Fitting | 4355-PS3M-5-31-0001-2 | TEE | 8in 4.5mm WT x 6in 3.5mm WT Reducing Tee Seamless BW Copper Alloys 90/10 UNS C7060X EEMUA 234 | Copper Alloys 90/10 UNS C7060X | Pcs | 2 | 1 | 20 | 3.1
BID-MAL-PS3M | 2032 | Pi | Fitting | 4355-PS3M-5-31-0001-2 | TEE | 10in 5.5mm WT x 6in 3.5mm WT Reducing Tee Seamless BW Copper Alloys 90/10 UNS C7060X EEMUA 234 | Copper Alloys 90/10 UNS C7060X | Pcs | 1 | 0 | 13 | 3.1
BID-MAL-PS3M | 2033 | Pi | Fitting | 4355-PS3M-5-31-0001-2 | TEE | 12in 7.0mm WT x 10in 5.5mm WT Reducing Tee Seamless BW Copper Alloys 90/10 UNS C7060X EEMUA 234 | Copper Alloys 90/10 UNS C7060X | Pcs | 1 | 0 | 24 | 3.1
BID-MAL-PS3M | 2034 | Pi | Gasket | 4355-PS3M-5-31-0001-2 | GASKET | 6in x 3.0mm Nom Thk Gasket Full Face CL150 Ethylene Propylene Rubber EDPM Hardness 70- +/- 5 Shore A Dims to ASME B16.21 | Ethylene Propylene Rubber EDPM Hardness 70- +/- 5 Shore A | Pcs | 6 | 0 | 0.36 | 3.1
BID-MAL-PS3M | 2035 | Pi | Gasket | 4355-PS3M-5-31-0001-2 | GASKET | 12in x 3.0mm Nom Thk Gasket Full Face CL150 Ethylene Propylene Rubber EDPM Hardness 70- +/- 5 Shore A Dims to ASME B16.21 | Ethylene Propylene Rubber EDPM Hardness 70- +/- 5 Shore A | Pcs | 1 | 0 | 0.19 | 3.1
BID-MAL-PS3M | 2036 | Pi | Pipe | 4355-PS3M-5-31-0001-2 | PIPE | 4in 3.0mm WT Pipe Seamless Bevelled Ends Copper Alloys 90/10 UNS C7060X EEMUA 234 | Copper Alloys 90/10 UNS C7060X | m | 13 | 1.3 | 115 | 3.1
BID-MAL-PS3M | 2037 | Pi | Pipe | 4355-PS3M-5-31-0001-2 | PIPE | 6in 3.5mm WT Pipe Seamless Bevelled Ends Copper Alloys 90/10 UNS C7060X EEMUA 234 | Copper Alloys 90/10 UNS C7060X | m | 71.4034 | 7.1403 | 1088 | 3.1
BID-MAL-PS3M | 2038 | Pi | Pipe | 4355-PS3M-5-31-0001-2 | PIPE | 8in 4.5mm WT Pipe Seamless Bevelled Ends Copper Alloys 90/10 UNS C7060X EEMUA 234 | Copper Alloys 90/10 UNS C7060X | m | 70.2106 | 7.0211 | 1899 | 3.1
BID-MAL-PS3M | 2039 | Pi | Pipe | 4355-PS3M-5-31-0001-2 | PIPE | 10in 5.5mm WT Pipe Seamless Bevelled Ends Copper Alloys 90/10 UNS C7060X EEMUA 234 | Copper Alloys 90/10 UNS C7060X | m | 72.1834 | 0 | 2907 | 3.1
BID-MAL-PS3M | 2040 | Pi | Pipe | 4355-PS3M-5-31-0001-2 | PIPE | 12in 7.0mm WT Pipe Seamless Bevelled Ends Copper Alloys 90/10 UNS C7060X EEMUA 234 | Copper Alloys 90/10 UNS C7060X | m | 27.1248 | 0 | 1684 | 3.1
BID-MAL-PS3M | 2041 | Pi | Flange | 4355-PS3M-5-31-0001-2 | FLANGE | 12in 7.0mm WT WN Flange CL150 Flat Face Copper Alloys 90/10 UNS C7060X Dims to ASME B16.5 | Copper Alloys 90/10 UNS C7060X | Pcs | 1 | 0 | 63 | 3.1
BID-MAL-PS3M | 2042 | Pi | Fitting | 4355-PS3M-5-31-0001-2 | ELBOW | 12in 7.0mm WT Elbow 90 Degrees Seamless BW Copper Alloys 90/10 UNS C7060X EEMUA 234 | Copper Alloys 90/10 UNS C7060X | Pcs | 5 | 0 | 225 | 3.1
BID-MAL-PS3M | 2043 | Pi | Gasket | 4355-PS3M-5-31-0001-2 | GASKET | 12in x 3.0mm Nom Thk Gasket Full Face CL150 Ethylene Propylene Rubber EDPM Hardness 70- +/- 5 Shore A Dims to ASME B16.21 | Ethylene Propylene Rubber EDPM Hardness 70- +/- 5 Shore A | Pcs | 1 | 0 | 0.19 | 3.1
BID-MAL-PS3M | 2044 | Pi | Pipe | 4355-PS3M-5-31-0001-2 | PIPE | 12in 7.0mm WT Pipe Seamless Bevelled Ends Copper Alloys 90/10 UNS C7060X EEMUA 234 | Copper Alloys 90/10 UNS C7060X | m | 25.1356 | 0 | 1561 | 3.1
BID-MAL-PS3M | 2045 | Pi | Flange | 4355-PS3M-5-31-0001-2 | FLANGE | 10in 5.5mm WT WN Flange CL150 Flat Face Copper Alloys 90/10 UNS C7060X Dims to ASME B16.5 | Copper Alloys 90/10 UNS C7060X | Pcs | 1 | 0 | 39 | 3.1
BID-MAL-PS3M | 2046 | Pi | Fitting | 4355-PS3M-5-31-0001-2 | REDUCER | 4in 3.0mm WT x 3in 2.5mm WT Eccentric Reducer Seamless BW Copper Alloys 90/10 UNS C7060X EEMUA 234 | Copper Alloys 90/10 UNS C7060X | Pcs | 1 | 1 | 1 | 3.1
BID-MAL-PS3M | 2047 | Pi | Fitting | 4355-PS3M-5-31-0001-2 | ELBOW | 10in 5.5mm WT Elbow 90 Degrees Seamless BW Copper Alloys 90/10 UNS C7060X EEMUA 234 | Copper Alloys 90/10 UNS C7060X | Pcs | 9 | 0 | 216 | 3.1
BID-MAL-PS3M | 2048 | Pi | Fitting | 4355-PS3M-5-31-0001-2 | REDUCER | 6in 3.5mm WT x 4in 3.0mm WT Eccentric Reducer Seamless BW Copper Alloys 90/10 UNS C7060X EEMUA 234 | Copper Alloys 90/10 UNS C7060X | Pcs | 1 | 1 | 2 | 3.1
BID-MAL-PS3M | 2049 | Pi | Fitting | 4355-PS3M-5-31-0001-2 | REDUCER | 8in 4.5mm WT x 6in 3.5mm WT Eccentric Reducer Seamless BW Copper Alloys 90/10 UNS C7060X EEMUA 234 | Copper Alloys 90/10 UNS C7060X | Pcs | 1 | 1 | 4 | 3.1
BID-MAL-PS3M | 2050 | Pi | Fitting | 4355-PS3M-5-31-0001-2 | REDUCER | 10in 5.5mm WT x 8in 4.5mm WT Concentric Reducer Seamless BW Copper Alloys 90/10 UNS C7060X EEMUA 234 | Copper Alloys 90/10 UNS C7060X | Pcs | 1 | 0 | 8 | 3.1
BID-MAL-PS3M | 2051 | Pi | Fitting | 4355-PS3M-5-31-0001-2 | TEE | 8in 4.5mm WT x 6in 3.5mm WT Reducing Tee Seamless BW Copper Alloys 90/10 UNS C7060X EEMUA 234 | Copper Alloys 90/10 UNS C7060X | Pcs | 1 | 1 | 10 | 3.1
BID-MAL-PS3M | 2052 | Pi | Gasket | 4355-PS3M-5-31-0001-2 | GASKET | 10in x 3.0mm Nom Thk Gasket Full Face CL150 Ethylene Propylene Rubber EDPM Hardness 70- +/- 5 Shore A Dims to ASME B16.21 | Ethylene Propylene Rubber EDPM Hardness 70- +/- 5 Shore A | Pcs | 1 | 0 | 0.02 | 3.1
BID-MAL-PS3M | 2053 | Pi | Pipe | 4355-PS3M-5-31-0001-2 | PIPE | 4in 3.0mm WT Pipe Seamless Bevelled Ends Copper Alloys 90/10 UNS C7060X EEMUA 234 | Copper Alloys 90/10 UNS C7060X | m | 1.6 | 0.16 | 14 | 3.1
BID-MAL-PS3M | 2054 | Pi | Pipe | 4355-PS3M-5-31-0001-2 | PIPE | 6in 3.5mm WT Pipe Seamless Bevelled Ends Copper Alloys 90/10 UNS C7060X EEMUA 234 | Copper Alloys 90/10 UNS C7060X | m | 1 | 0.1 | 15 | 3.1
BID-MAL-PS3M | 2055 | Pi | Pipe | 4355-PS3M-5-31-0001-2 | PIPE | 8in 4.5mm WT Pipe Seamless Bevelled Ends Copper Alloys 90/10 UNS C7060X EEMUA 234 | Copper Alloys 90/10 UNS C7060X | m | 16 | 1.6 | 433 | 3.1
BID-MAL-PS3M | 2056 | Pi | Pipe | 4355-PS3M-5-31-0001-2 | PIPE | 10in 5.5mm WT Pipe Seamless Bevelled Ends Copper Alloys 90/10 UNS C7060X EEMUA 234 | Copper Alloys 90/10 UNS C7060X | m | 40.4678 | 0 | 1630 | 3.1
BID-MAL-PS3M | 2057 | Pi | Flange | 4355-PS3M-5-31-0001-2 | BLIND FLANGE | 6in Blind Flange CL150 Flat Face Copper Alloys ASTM B151 Gr C70600 Dims to ASME B16.5 | Copper Alloys ASTM B151 Gr C70600 | Pcs | 1 | 0 | 15 | 3.1
BID-MAL-PS3M | 2058 | Pi | Flange | 4355-PS3M-5-31-0001-2 | FLANGE | 6in 3.5mm WT WN Flange CL150 Flat Face Copper Alloys 90/10 UNS C7060X Dims to ASME B16.5 | Copper Alloys 90/10 UNS C7060X | Pcs | 1 | 0 | 16 | 3.1
BID-MAL-PS3M | 2059 | Pi | Fitting | 4355-PS3M-5-31-0001-2 | ELBOW | 6in 3.5mm WT Elbow 90 Degrees Seamless BW Copper Alloys 90/10 UNS C7060X EEMUA 234 | Copper Alloys 90/10 UNS C7060X | Pcs | 1 | 1 | 6 | 3.1
BID-MAL-PS3M | 2060 | Pi | Gasket | 4355-PS3M-5-31-0001-2 | GASKET | 6in x 3.0mm Nom Thk Gasket Full Face CL150 Ethylene Propylene Rubber EDPM Hardness 70- +/- 5 Shore A Dims to ASME B16.21 | Ethylene Propylene Rubber EDPM Hardness 70- +/- 5 Shore A | Pcs | 1 | 0 | 0.06 | 3.1
BID-MAL-PS3M | 2061 | Pi | Pipe | 4355-PS3M-5-31-0001-2 | PIPE | 6in 3.5mm WT Pipe Seamless Bevelled Ends Copper Alloys 90/10 UNS C7060X EEMUA 234 | Copper Alloys 90/10 UNS C7060X | m | 9.9275 | 0.99275 | 151 | 3.1
BID-MAL-PS3M | 2062 | Pi | Flange | 4355-PS3M-5-31-0001-2 | FLANGE | 4in Slip On Flange CL150 Flat Face Copper Alloys 90/10 UNS C7060X Dims to ASME B16.5 | Copper Alloys 90/10 UNS C7060X | Pcs | 1 | 0 | 6 | 3.1
BID-MAL-PS3M | 2063 | Pi | Flange | 4355-PS3M-5-31-0001-2 | FLANGE | 10in 5.5mm WT WN Flange CL150 Flat Face Copper Alloys 90/10 UNS C7060X Dims to ASME B16.5 | Copper Alloys 90/10 UNS C7060X | Pcs | 1 | 0 | 39 | 3.1
BID-MAL-PS3M | 2064 | Pi | Fitting | 4355-PS3M-5-31-0001-2 | ELBOW | 10in 5.5mm WT Elbow 90 Degrees Seamless BW Copper Alloys 90/10 UNS C7060X EEMUA 234 | Copper Alloys 90/10 UNS C7060X | Pcs | 9 | 0 | 216 | 3.1
BID-MAL-PS3M | 2065 | Pi | Fitting | 4355-PS3M-5-31-0001-2 | REDUCER | 6in 3.5mm WT x 4in 3.0mm WT Eccentric Reducer Seamless BW Copper Alloys 90/10 UNS C7060X EEMUA 234 | Copper Alloys 90/10 UNS C7060X | Pcs | 1 | 1 | 2 | 3.1
BID-MAL-PS3M | 2066 | Pi | Fitting | 4355-PS3M-5-31-0001-2 | REDUCER | 8in 4.5mm WT x 6in 3.5mm WT Eccentric Reducer Seamless BW Copper Alloys 90/10 UNS C7060X EEMUA 234 | Copper Alloys 90/10 UNS C7060X | Pcs | 1 | 1 | 4 | 3.1
BID-MAL-PS3M | 2067 | Pi | Fitting | 4355-PS3M-5-31-0001-2 | REDUCER | 10in 5.5mm WT x 8in 4.5mm WT Eccentric Reducer Seamless BW Copper Alloys 90/10 UNS C7060X EEMUA 234 | Copper Alloys 90/10 UNS C7060X | Pcs | 1 | 0 | 8 | 3.1
BID-MAL-PS3M | 2068 | Pi | Fitting | 4355-PS3M-5-31-0001-2 | TEE | 10in 5.5mm WT Equal Tee Seamless BW Copper Alloys 90/10 UNS C7060X EEMUA 234 | Copper Alloys 90/10 UNS C7060X | Pcs | 2 | 0 | 28 | 3.1
BID-MAL-PS3M | 2069 | Pi | Fitting | 4355-PS3M-5-31-0001-2 | TEE | 6in 3.5mm WT x 4in 3.0mm WT Reducing Tee Seamless BW Copper Alloys 90/10 UNS C7060X EEMUA 234 | Copper Alloys 90/10 UNS C7060X | Pcs | 1 | 1 | 6 | 3.1
BID-MAL-PS3M | 2070 | Pi | Gasket | 4355-PS3M-5-31-0001-2 | GASKET | 10in x 3.0mm Nom Thk Gasket Full Face CL150 Ethylene Propylene Rubber EDPM Hardness 70- +/- 5 Shore A Dims to ASME B16.21 | Ethylene Propylene Rubber EDPM Hardness 70- +/- 5 Shore A | Pcs | 1 | 0 | 0.02 | 3.1
BID-MAL-PS3M | 2071 | Pi | Pipe | 4355-PS3M-5-31-0001-2 | PIPE | 4in 3.0mm WT Pipe Seamless Bevelled Ends Copper Alloys 90/10 UNS C7060X EEMUA 234 | Copper Alloys 90/10 UNS C7060X | m | 7.8 | 0.78 | 69 | 3.1
BID-MAL-PS3M | 2072 | Pi | Pipe | 4355-PS3M-5-31-0001-2 | PIPE | 6in 3.5mm WT Pipe Seamless Bevelled Ends Copper Alloys 90/10 UNS C7060X EEMUA 234 | Copper Alloys 90/10 UNS C7060X | m | 3 | 0.3 | 46 | 3.1
BID-MAL-PS3M | 2073 | Pi | Pipe | 4355-PS3M-5-31-0001-2 | PIPE | 8in 4.5mm WT Pipe Seamless Bevelled Ends Copper Alloys 90/10 UNS C7060X EEMUA 234 | Copper Alloys 90/10 UNS C7060X | m | 15.1651 | 1.5165 | 410 | 3.1
BID-MAL-PS3M | 2074 | Pi | Pipe | 4355-PS3M-5-31-0001-2 | PIPE | 10in 5.5mm WT Pipe Seamless Bevelled Ends Copper Alloys 90/10 UNS C7060X EEMUA 234 | Copper Alloys 90/10 UNS C7060X | m | 53.4703 | 0 | 2153 | 3.1
BID-MAL-PS3M | 2075 | Pi | Fitting | 4355-PS3M-5-31-0001-2 | ELBOW | 4in 3.0mm WT Elbow 90 Degrees Seamless BW Copper Alloys 90/10 UNS C7060X EEMUA 234 | Copper Alloys 90/10 UNS C7060X | Pcs | 1 | 1 | 2 | 3.1
BID-MAL-PS3M | 2076 | Pi | Fitting | 4355-PS3M-5-31-0001-2 | REDUCER | 6in 3.5mm WT x 4in 3.0mm WT Eccentric Reducer Seamless BW Copper Alloys 90/10 UNS C7060X EEMUA 234 | Copper Alloys 90/10 UNS C7060X | Pcs | 1 | 1 | 2 | 3.1
BID-MAL-PS3M | 2077 | Pi | Fitting | 4355-PS3M-5-31-0001-2 | REDUCER | 10in 5.5mm WT x 6in 3.5mm WT Eccentric Reducer Seamless BW Copper Alloys 90/10 UNS C7060X EEMUA 234 | Copper Alloys 90/10 UNS C7060X | Pcs | 1 | 0 | 7 | 3.1
BID-MAL-PS3M | 2078 | Pi | Fitting | 4355-PS3M-5-31-0001-2 | TEE | 6in 3.5mm WT x 4in 3.0mm WT Reducing Tee Seamless BW Copper Alloys 90/10 UNS C7060X EEMUA 234 | Copper Alloys 90/10 UNS C7060X | Pcs | 1 | 1 | 6 | 3.1
BID-MAL-PS3M | 2079 | Pi | Pipe | 4355-PS3M-5-31-0001-2 | PIPE | 6in 3.5mm WT Pipe Seamless Bevelled Ends Copper Alloys 90/10 UNS C7060X EEMUA 234 | Copper Alloys 90/10 UNS C7060X | m | 13.7142 | 1.3714 | 209 | 3.1
BID-MAL-PS3M | 2080 | Pi | Pipe | 4355-PS3M-5-31-0001-2 | PIPE | 10in 5.5mm WT Pipe Seamless Bevelled Ends Copper Alloys 90/10 UNS C7060X EEMUA 234 | Copper Alloys 90/10 UNS C7060X | m | 1.762 | 0 | 71 | 3.1
BID-MAL-PS3M | 2081 | Pi | Fitting | 4355-PS3M-5-31-0001-2 | REDUCER | 6in 3.5mm WT x 3in 2.5mm WT Eccentric Reducer Seamless BW Copper Alloys 90/10 UNS C7060X EEMUA 234 | Copper Alloys 90/10 UNS C7060X | Pcs | 1 | 1 | 2 | 3.1
BID-MAL-PS3M | 2082 | Pi | Fitting | 4355-PS3M-5-31-0001-2 | REDUCER | 10in 5.5mm WT x 6in 3.5mm WT Eccentric Reducer Seamless BW Copper Alloys 90/10 UNS C7060X EEMUA 234 | Copper Alloys 90/10 UNS C7060X | Pcs | 1 | 0 | 7 | 3.1
BID-MAL-PS3M | 2083 | Pi | Pipe | 4355-PS3M-5-31-0001-2 | PIPE | 10in 5.5mm WT Pipe Seamless Bevelled Ends Copper Alloys 90/10 UNS C7060X EEMUA 234 | Copper Alloys 90/10 UNS C7060X | m | 1 | 0 | 40 | 3.1
BID-MAL-PS3M | 2084 | Pi | Fitting | 4355-PS3M-5-31-0001-2 | ELBOW | 4in 3.0mm WT Elbow 90 Degrees Seamless BW Copper Alloys 90/10 UNS C7060X EEMUA 234 | Copper Alloys 90/10 UNS C7060X | Pcs | 2 | 1 | 4 | 3.1
BID-MAL-PS3M | 2085 | Pi | Pipe | 4355-PS3M-5-31-0001-2 | PIPE | 4in 3.0mm WT Pipe Seamless Bevelled Ends Copper Alloys 90/10 UNS C7060X EEMUA 234 | Copper Alloys 90/10 UNS C7060X | m | 5.2 | 0.52 | 46 | 3.1
BID-MAL-PS3M | 2086 | Pi | Fitting | 4355-PS3M-5-31-0001-2 | ELBOW | 4in 3.0mm WT Elbow 90 Degrees Seamless BW Copper Alloys 90/10 UNS C7060X EEMUA 234 | Copper Alloys 90/10 UNS C7060X | Pcs | 2 | 1 | 4 | 3.1
BID-MAL-PS3M | 2087 | Pi | Pipe | 4355-PS3M-5-31-0001-2 | PIPE | 4in 3.0mm WT Pipe Seamless Bevelled Ends Copper Alloys 90/10 UNS C7060X EEMUA 234 | Copper Alloys 90/10 UNS C7060X | m | 5.2 | 0.52 | 46 | 3.1
BID-MAL-PS3M | 2088 | Pi | Flange | 4355-PS3M-5-31-0001-2 | FLANGE | 10in 5.5mm WT WN Flange CL150 Flat Face Copper Alloys 90/10 UNS C7060X Dims to ASME B16.5 | Copper Alloys 90/10 UNS C7060X | Pcs | 1 | 0 | 39 | 3.1
BID-MAL-PS3M | 2089 | Pi | Fitting | 4355-PS3M-5-31-0001-2 | TEE | 4in 3.0mm WT x 2in 2.5mm WT Reducing Tee Seamless BW Copper Alloys 90/10 UNS C7060X EEMUA 234 | Copper Alloys 90/10 UNS C7060X | Pcs | 1 | 1 | 2 | 3.1
BID-MAL-PS3M | 2090 | Pi | Fitting | 4355-PS3M-5-31-0001-2 | REDUCER | 4in 3.0mm WT x 3in 2.5mm WT Eccentric Reducer Seamless BW Copper Alloys 90/10 UNS C7060X EEMUA 234 | Copper Alloys 90/10 UNS C7060X | Pcs | 1 | 1 | 1 | 3.1
BID-MAL-PS3M | 2091 | Pi | Fitting | 4355-PS3M-5-31-0001-2 | ELBOW | 10in 5.5mm WT Elbow 90 Degrees Seamless BW Copper Alloys 90/10 UNS C7060X EEMUA 234 | Copper Alloys 90/10 UNS C7060X | Pcs | 9 | 0 | 216 | 3.1
BID-MAL-PS3M | 2092 | Pi | Fitting | 4355-PS3M-5-31-0001-2 | REDUCER | 6in 3.5mm WT x 4in 3.0mm WT Eccentric Reducer Seamless BW Copper Alloys 90/10 UNS C7060X EEMUA 234 | Copper Alloys 90/10 UNS C7060X | Pcs | 1 | 1 | 2 | 3.1
BID-MAL-PS3M | 2093 | Pi | Fitting | 4355-PS3M-5-31-0001-2 | REDUCER | 8in 4.5mm WT x 6in 3.5mm WT Eccentric Reducer Seamless BW Copper Alloys 90/10 UNS C7060X EEMUA 234 | Copper Alloys 90/10 UNS C7060X | Pcs | 1 | 1 | 4 | 3.1
BID-MAL-PS3M | 2094 | Pi | Fitting | 4355-PS3M-5-31-0001-2 | REDUCER | 10in 5.5mm WT x 8in 4.5mm WT Eccentric Reducer Seamless BW Copper Alloys 90/10 UNS C7060X EEMUA 234 | Copper Alloys 90/10 UNS C7060X | Pcs | 1 | 0 | 8 | 3.1
BID-MAL-PS3M | 2095 | Pi | Fitting | 4355-PS3M-5-31-0001-2 | TEE | 8in 4.5mm WT x 6in 3.5mm WT Reducing Tee Seamless BW Copper Alloys 90/10 UNS C7060X EEMUA 234 | Copper Alloys 90/10 UNS C7060X | Pcs | 1 | 1 | 10 | 3.1
BID-MAL-PS3M | 2096 | Pi | Gasket | 4355-PS3M-5-31-0001-2 | GASKET | 10in x 3.0mm Nom Thk Gasket Full Face CL150 Ethylene Propylene Rubber EDPM Hardness 70- +/- 5 Shore A Dims to ASME B16.21 | Ethylene Propylene Rubber EDPM Hardness 70- +/- 5 Shore A | Pcs | 1 | 0 | 0.02 | 3.1
BID-MAL-PS3M | 2097 | Pi | Pipe | 4355-PS3M-5-31-0001-2 | PIPE | 4in 3.0mm WT Pipe Seamless Bevelled Ends Copper Alloys 90/10 UNS C7060X EEMUA 234 | Copper Alloys 90/10 UNS C7060X | m | 0.3404 | 0.03404 | 3 | 3.1
BID-MAL-PS3M | 2098 | Pi | Pipe | 4355-PS3M-5-31-0001-2 | PIPE | 6in 3.5mm WT Pipe Seamless Bevelled Ends Copper Alloys 90/10 UNS C7060X EEMUA 234 | Copper Alloys 90/10 UNS C7060X | m | 7 | 0.7 | 107 | 3.1
BID-MAL-PS3M | 2099 | Pi | Pipe | 4355-PS3M-5-31-0001-2 | PIPE | 8in 4.5mm WT Pipe Seamless Bevelled Ends Copper Alloys 90/10 UNS C7060X EEMUA 234 | Copper Alloys 90/10 UNS C7060X | m | 10 | 1 | 270 | 3.1
BID-MAL-PS3M | 2100 | Pi | Pipe | 4355-PS3M-5-31-0001-2 | PIPE | 10in 5.5mm WT Pipe Seamless Bevelled Ends Copper Alloys 90/10 UNS C7060X EEMUA 234 | Copper Alloys 90/10 UNS C7060X | m | 32.5524 | 0 | 1311 | 3.1
BID-MAL-PS3M | 2101 | Pi | Flange | 4355-PS3M-5-31-0001-2 | FLANGE | 6in 3.5mm WT WN Flange CL150 Flat Face Copper Alloys 90/10 UNS C7060X Dims to ASME B16.5 | Copper Alloys 90/10 UNS C7060X | Pcs | 1 | 0 | 16 | 3.1
BID-MAL-PS3M | 2102 | Pi | Fitting | 4355-PS3M-5-31-0001-2 | ELBOW | 6in 3.5mm WT Elbow 90 Degrees Seamless BW Copper Alloys 90/10 UNS C7060X EEMUA 234 | Copper Alloys 90/10 UNS C7060X | Pcs | 1 | 1 | 6 | 3.1
BID-MAL-PS3M | 2103 | Pi | Pipe | 4355-PS3M-5-31-0001-2 | PIPE | 6in 3.5mm WT Pipe Seamless Bevelled Ends Copper Alloys 90/10 UNS C7060X EEMUA 234 | Copper Alloys 90/10 UNS C7060X | m | 10.874 | 1.0874 | 166 | 3.1
BID-MAL-PS3M | 2104 | Pi | Flange | 4355-PS3M-5-31-0001-2 | FLANGE | 10in 5.5mm WT WN Flange CL150 Flat Face Copper Alloys 90/10 UNS C7060X Dims to ASME B16.5 | Copper Alloys 90/10 UNS C7060X | Pcs | 1 | 0 | 39 | 3.1
BID-MAL-PS3M | 2105 | Pi | Fitting | 4355-PS3M-5-31-0001-2 | ELBOW | 4in 3.0mm WT Elbow 90 Degrees Seamless BW Copper Alloys 90/10 UNS C7060X EEMUA 234 | Copper Alloys 90/10 UNS C7060X | Pcs | 1 | 1 | 2 | 3.1
BID-MAL-PS3M | 2106 | Pi | Fitting | 4355-PS3M-5-31-0001-2 | REDUCER | 4in 3.0mm WT x 3in 2.5mm WT Eccentric Reducer Seamless BW Copper Alloys 90/10 UNS C7060X EEMUA 234 | Copper Alloys 90/10 UNS C7060X | Pcs | 1 | 1 | 1 | 3.1
BID-MAL-PS3M | 2107 | Pi | Fitting | 4355-PS3M-5-31-0001-2 | ELBOW | 6in 3.5mm WT Elbow 90 Degrees Seamless BW Copper Alloys 90/10 UNS C7060X EEMUA 234 | Copper Alloys 90/10 UNS C7060X | Pcs | 4 | 1 | 22 | 3.1
BID-MAL-PS3M | 2108 | Pi | Fitting | 4355-PS3M-5-31-0001-2 | ELBOW | 10in 5.5mm WT Elbow 90 Degrees Seamless BW Copper Alloys 90/10 UNS C7060X EEMUA 234 | Copper Alloys 90/10 UNS C7060X | Pcs | 10 | 0 | 240 | 3.1
BID-MAL-PS3M | 2109 | Pi | Fitting | 4355-PS3M-5-31-0001-2 | ELBOW | 10in 5.5mm WT Elbow 45 Degrees Seamless BW Copper Alloys 90/10 UNS C7060X EEMUA 234 | Copper Alloys 90/10 UNS C7060X | Pcs | 1 | 0 | 12 | 3.1
BID-MAL-PS3M | 2110 | Pi | Fitting | 4355-PS3M-5-31-0001-2 | REDUCER | 6in 3.5mm WT x 3in 2.5mm WT Eccentric Reducer Seamless BW Copper Alloys 90/10 UNS C7060X EEMUA 234 | Copper Alloys 90/10 UNS C7060X | Pcs | 1 | 1 | 2 | 3.1
BID-MAL-PS3M | 2111 | Pi | Fitting | 4355-PS3M-5-31-0001-2 | REDUCER | 6in 3.5mm WT x 4in 3.0mm WT Eccentric Reducer Seamless BW Copper Alloys 90/10 UNS C7060X EEMUA 234 | Copper Alloys 90/10 UNS C7060X | Pcs | 1 | 1 | 2 | 3.1
BID-MAL-PS3M | 2112 | Pi | Fitting | 4355-PS3M-5-31-0001-2 | TEE | 6in 3.5mm WT Equal Tee Seamless BW Copper Alloys 90/10 UNS C7060X EEMUA 234 | Copper Alloys 90/10 UNS C7060X | Pcs | 1 | 1 | 6 | 3.1
BID-MAL-PS3M | 2113 | Pi | Fitting | 4355-PS3M-5-31-0001-2 | TEE | 10in 5.5mm WT x 6in 3.5mm WT Reducing Tee Seamless BW Copper Alloys 90/10 UNS C7060X EEMUA 234 | Copper Alloys 90/10 UNS C7060X | Pcs | 2 | 0 | 26 | 3.1
BID-MAL-PS3M | 2114 | Pi | Gasket | 4355-PS3M-5-31-0001-2 | GASKET | 10in x 3.0mm Nom Thk Gasket Full Face CL150 Ethylene Propylene Rubber EDPM Hardness 70- +/- 5 Shore A Dims to ASME B16.21 | Ethylene Propylene Rubber EDPM Hardness 70- +/- 5 Shore A | Pcs | 1 | 0 | 0.02 | 3.1
BID-MAL-PS3M | 2115 | Pi | Pipe | 4355-PS3M-5-31-0001-2 | PIPE | 4in 3.0mm WT Pipe Seamless Bevelled Ends Copper Alloys 90/10 UNS C7060X EEMUA 234 | Copper Alloys 90/10 UNS C7060X | m | 35.6834 | 3.5683 | 315 | 3.1
BID-MAL-PS3M | 2116 | Pi | Pipe | 4355-PS3M-5-31-0001-2 | PIPE | 6in 3.5mm WT Pipe Seamless Bevelled Ends Copper Alloys 90/10 UNS C7060X EEMUA 234 | Copper Alloys 90/10 UNS C7060X | m | 17.8855 | 1.7886 | 273 | 3.1
BID-MAL-PS3M | 2117 | Pi | Pipe | 4355-PS3M-5-31-0001-2 | PIPE | 10in 5.5mm WT Pipe Seamless Bevelled Ends Copper Alloys 90/10 UNS C7060X EEMUA 234 | Copper Alloys 90/10 UNS C7060X | m | 58.6249 | 0 | 2361 | 3.1
BID-MAL-PS3M | 2118 | Pi | Fitting | 4355-PS3M-5-31-0001-2 | ELBOW | 6in 3.5mm WT Elbow 90 Degrees Seamless BW Copper Alloys 90/10 UNS C7060X EEMUA 234 | Copper Alloys 90/10 UNS C7060X | Pcs | 1 | 1 | 6 | 3.1
BID-MAL-PS3M | 2119 | Pi | Fitting | 4355-PS3M-5-31-0001-2 | REDUCER | 10in 5.5mm WT x 6in 3.5mm WT Eccentric Reducer Seamless BW Copper Alloys 90/10 UNS C7060X EEMUA 234 | Copper Alloys 90/10 UNS C7060X | Pcs | 1 | 0 | 7 | 3.1
BID-MAL-PS3M | 2120 | Pi | Pipe | 4355-PS3M-5-31-0001-2 | PIPE | 6in 3.5mm WT Pipe Seamless Bevelled Ends Copper Alloys 90/10 UNS C7060X EEMUA 234 | Copper Alloys 90/10 UNS C7060X | m | 9.2794 | 0.92794 | 141 | 3.1
BID-MAL-PS3M | 2121 | Pi | Flange | 4355-PS3M-5-31-0001-2 | FLANGE | 6in 3.5mm WT WN Flange CL150 Flat Face Copper Alloys 90/10 UNS C7060X Dims to ASME B16.5 | Copper Alloys 90/10 UNS C7060X | Pcs | 1 | 0 | 16 | 3.1
BID-MAL-PS3M | 2122 | Pi | Fitting | 4355-PS3M-5-31-0001-2 | ELBOW | 6in 3.5mm WT Elbow 90 Degrees Seamless BW Copper Alloys 90/10 UNS C7060X EEMUA 234 | Copper Alloys 90/10 UNS C7060X | Pcs | 6 | 2 | 33 | 3.1
BID-MAL-PS3M | 2123 | Pi | Gasket | 4355-PS3M-5-31-0001-2 | GASKET | 6in x 3.0mm Nom Thk Gasket Full Face CL150 Ethylene Propylene Rubber EDPM Hardness 70- +/- 5 Shore A Dims to ASME B16.21 | Ethylene Propylene Rubber EDPM Hardness 70- +/- 5 Shore A | Pcs | 1 | 0 | 0.06 | 3.1
BID-MAL-PS3M | 2124 | Pi | Pipe | 4355-PS3M-5-31-0001-2 | PIPE | 6in 3.5mm WT Pipe Seamless Bevelled Ends Copper Alloys 90/10 UNS C7060X EEMUA 234 | Copper Alloys 90/10 UNS C7060X | m | 13.268 | 1.3268 | 202 | 3.1
BID-MAL-PS3M | 2125 | Pi | Flange | 4355-PS3M-5-31-0001-2 | FLANGE | 10in 5.5mm WT WN Flange CL150 Flat Face Copper Alloys 90/10 UNS C7060X Dims to ASME B16.5 | Copper Alloys 90/10 UNS C7060X | Pcs | 1 | 0 | 39 | 3.1
BID-MAL-PS3M | 2126 | Pi | Fitting | 4355-PS3M-5-31-0001-2 | ELBOW | 10in 5.5mm WT Elbow 90 Degrees Seamless BW Copper Alloys 90/10 UNS C7060X EEMUA 234 | Copper Alloys 90/10 UNS C7060X | Pcs | 3 | 0 | 72 | 3.1
BID-MAL-PS3M | 2127 | Pi | Gasket | 4355-PS3M-5-31-0001-2 | GASKET | 10in x 3.0mm Nom Thk Gasket Full Face CL150 Ethylene Propylene Rubber EDPM Hardness 70- +/- 5 Shore A Dims to ASME B16.21 | Ethylene Propylene Rubber EDPM Hardness 70- +/- 5 Shore A | Pcs | 1 | 0 | 0.02 | 3.1
BID-MAL-PS3M | 2128 | Pi | Pipe | 4355-PS3M-5-31-0001-2 | PIPE | 10in 5.5mm WT Pipe Seamless Bevelled Ends Copper Alloys 90/10 UNS C7060X EEMUA 234 | Copper Alloys 90/10 UNS C7060X | m | 18.4072 | 0 | 741 | 3.1
BID-MAL-PS3M | 2129 | Pi | Flange | 4355-PS3M-5-31-0001-2 | FLANGE | 4in Long WN Flange Helical Filament Wound Bell & Spigot GRVE-Bisphenol A Vinylester 20 Bar: Flange to Dims to ASME B16.5 CL150 Flat Face Dims to Manufacturers Standard | GRVE-Bisphenol A Vinylester | Pcs | 2 | 0 | 7 | 3.1
BID-MAL-PS3M | 2130 | Pi | Fitting | 4355-PS3M-5-31-0001-2 | ELBOW | 4in Elbow 45 Deg Helical Filament Wound Bell & Spigot Long Radius GRVE-Bisphenol A Vinylester 20 Bar Dims to Manufacturers Standard | GRVE-Bisphenol A Vinylester | Pcs | 3 | 1 | 2 | 3.1
BID-MAL-PS3M | 2131 | Pi | Fitting | 4355-PS3M-5-31-0001-2 | ELBOW | 4in Elbow 90 Deg Helical Filament Wound Bell & Spigot Long Radius GRVE-Bisphenol A Vinylester 20 Bar Dims to Manufacturers Standard | GRVE-Bisphenol A Vinylester | Pcs | 6 | 2 | 7 | 3.1
BID-MAL-PS3M | 2132 | Pi | Fitting | 4355-PS3M-5-31-0001-2 | TEE | 4in x 3in Reducing Tee Helical Filament Wound Bell & Spigot GRVE-Bisphenol A Vinylester 20 Bar Dims to Manufacturers Standard | GRVE-Bisphenol A Vinylester | Pcs | 1 | 1 | 2 | 3.1
BID-MAL-PS3M | 2133 | Pi | Gasket | 4355-PS3M-5-31-0001-2 | GASKET | 4in x 3.0mm Nom Thk Gasket Full Face CL150 Ethylene Propylene Rubber EDPM Hardness 70- +/- 5 Shore A Dims to ASME B16.21 | Ethylene Propylene Rubber EDPM Hardness 70- +/- 5 Shore A | Pcs | 2 | 0 | 0.1 | 3.1
BID-MAL-PS3M | 2134 | Pi | Pipe | 4355-PS3M-5-31-0001-2 | PIPE | 4in Pipe Continuous Filament Wound Plain End GRVE-Bisphenol A Vinylester 20 Bar Dims to Manufacturers Standard | GRVE-Bisphenol A Vinylester | m | 41.1292 | 4.1129 | 172 | 3.1
BID-MAL-PS3M | 2135 | Pi | Flange | 4355-PS3M-5-31-0001-2 | FLANGE | 20in Long WN Flange Helical Filament Wound Bell & Spigot GRVE-Bisphenol A Vinylester 20 Bar: Flange to Dims to ASME B16.5 CL150 Flat Face Dims to Manufacturers Standard | GRVE-Bisphenol A Vinylester | Pcs | 2 | 0 | 87 | 3.1
BID-MAL-PS3M | 2136 | Pi | Fitting | 4355-PS3M-5-31-0001-2 | ELBOW | 20in Elbow 45 Deg Helical Filament Wound Bell & Spigot Long Radius GRVE-Bisphenol A Vinylester 20 Bar Dims to Manufacturers Standard | GRVE-Bisphenol A Vinylester | Pcs | 4 | 0 | 142 | 3.1
BID-MAL-PS3M | 2137 | Pi | Fitting | 4355-PS3M-5-31-0001-2 | ELBOW | 20in Elbow 90 Deg Helical Filament Wound Bell & Spigot Long Radius GRVE-Bisphenol A Vinylester 20 Bar Dims to Manufacturers Standard | GRVE-Bisphenol A Vinylester | Pcs | 6 | 0 | 427 | 3.1
BID-MAL-PS3M | 2138 | Pi | Gasket | 4355-PS3M-5-31-0001-2 | GASKET | 20in x 3.0mm Nom Thk Gasket Full Face CL150 Ethylene Propylene Rubber EDPM Hardness 70- +/- 5 Shore A Dims to ASME B16.21 | Ethylene Propylene Rubber EDPM Hardness 70- +/- 5 Shore A | Pcs | 2 | 0 | 1 | 3.1
BID-MAL-PS3M | 2139 | Pi | Fitting | 4355-PS3M-5-31-0001-2 | OLET | 20in x 4in Branch Saddle Helical Filament Wound: GRVE-Bisphenol A: Vinylester: Dims to Manufacturers Standard: 20 Bar | GRVE-Bisphenol A: Vinylester | Pcs | 1 | 0 | 2 | 3.1
BID-MAL-PS3M | 2140 | Pi | Pipe | 4355-PS3M-5-31-0001-2 | PIPE | 20in Pipe Continuous Filament Wound Plain End GRVE-Bisphenol A Vinylester 20 Bar Dims to Manufacturers Standard | GRVE-Bisphenol A Vinylester | m | 57.5572 | 0 | 1784 | 3.1
BID-MAL-PS3M | 2141 | Pi | Fitting | 4355-PS3M-5-31-0001-2 | ELBOW | 6in Elbow 90 Deg Helical Filament Wound Bell & Spigot GRUP-lsophthallc Polyester 20 Bar Dims to Manufacturers Standard | GRUP-lsophthallc Polyester | Pcs | 5 | 1 | 14 | 3.1
BID-MAL-PS3M | 2142 | Pi | Pipe | 4355-PS3M-5-31-0001-2 | PIPE | 6in Pipe Continuous Filament Wound Plain End GRUP-lsophthallc Polyester 20 Bar Dims to Manufacturers Standard | GRUP-lsophthallc Polyester | m | 36.589 | 3.6589 | 253 | 3.1
BID-MAL-PS3M | 2143 | Pi | Fitting | 4355-PS3M-5-31-0001-2 | BLIND | 24in Spacer Ring CL150 Flat Face Stainless Steel ASTM A240 Gr 316 Dims to ASME B16.48 | Stainless Steel ASTM A240 Gr 316 | Pcs | 1 | 0 | 27 | 3.1
BID-MAL-PS3M | 2144 | Pi | Flange | 4355-PS3M-5-31-0001-2 | FLANGE | 12in Long WN Flange Helical Filament Wound Bell & Spigot GRUP-lsophthallc Polyester 20 Bar: Flange to Dims to ASME B16.5 CL150 Flat Face Dims to Manufacturers Standard | GRUP-lsophthallc Polyester | Pcs | 1 | 0 | 17 | 3.1
BID-MAL-PS3M | 2145 | Pi | Flange | 4355-PS3M-5-31-0001-2 | FLANGE | 24in Long WN Flange Helical Filament Wound Bell & Spigot GRUP-lsophthallc Polyester 20 Bar: Flange to Dims to ASME B16.5 CL150 Flat Face Dims to Manufacturers Standard | GRUP-lsophthallc Polyester | Pcs | 10 | 0 | 591 | 3.1
BID-MAL-PS3M | 2146 | Pi | Flange | 4355-PS3M-5-31-0001-2 | FLANGE | 20in Long WN Flange Helical Filament Wound Bell & Spigot GRUP-lsophthallc Polyester 20 Bar: Flange to Dims to ASME B16.5 CL150 Flat Face Dims to Manufacturers Standard | GRUP-lsophthallc Polyester | Pcs | 1 | 0 | 43 | 3.1
BID-MAL-PS3M | 2147 | Pi | Fitting | 4355-PS3M-5-31-0001-2 | ELBOW | 24in Elbow 90 Deg Helical Filament Wound Bell & Spigot GRUP-lsophthallc Polyester 20 Bar Dims to Manufacturers Standard | GRUP-lsophthallc Polyester | Pcs | 3 | 0 | 303 | 3.1
BID-MAL-PS3M | 2148 | Pi | Fitting | 4355-PS3M-5-31-0001-2 | REDUCER | 24in x 20in Eccentric Reducer Helical Filament Wound Bell & Spigot GRUP-lsophthallc Polyester 20 Bar Dims to Manufacturers Standard | GRUP-lsophthallc Polyester | Pcs | 1 | 0 | 1184 | 3.1
BID-MAL-PS3M | 2149 | Pi | Gasket | 4355-PS3M-5-31-0001-2 | GASKET | 20in x 3.0mm Nom Thk Gasket Full Face CL150 Ethylene Propylene Rubber EDPM Hardness 70- +/- 5 Shore A Dims to ASME B16.21 | Ethylene Propylene Rubber EDPM Hardness 70- +/- 5 Shore A | Pcs | 1 | 0 | 1184 | 3.1
BID-MAL-PS3M | 2150 | Pi | Gasket | 4355-PS3M-5-31-0001-2 | GASKET | 24in x 3.0mm Nom Thk Gasket Full Face CL150 Ethylene Propylene Rubber EDPM Hardness 70- +/- 5 Shore A Dims to ASME B16.21 | Ethylene Propylene Rubber EDPM Hardness 70- +/- 5 Shore A | Pcs | 8 | 0 | 559 | 3.1
BID-MAL-PS3M | 2151 | Pi | Gasket | 4355-PS3M-5-31-0001-2 | GASKET | 12in x 3.0mm Nom Thk Gasket Full Face CL150 Ethylene Propylene Rubber EDPM Hardness 70- +/- 5 Shore A Dims to ASME B16.21 | Ethylene Propylene Rubber EDPM Hardness 70- +/- 5 Shore A | Pcs | 1 | 0 | 559 | 3.1
BID-MAL-PS3M | 2152 | Pi | Fitting | 4355-PS3M-5-31-0001-2 | OLET | 24in x 1in Branch Saddle Helical Filament Wound: GRUP-lsophthallc: Polyester: Dims to Manufacturers Standard: 20 Bar | GRUP-lsophthallc: Polyester | Pcs | 3 | 0 | 559 | 3.1
BID-MAL-PS3M | 2153 | Pi | Fitting | 4355-PS3M-5-31-0001-2 | OLET | 24in x 2in Branch Saddle Helical Filament Wound: GRUP-lsophthallc: Polyester: Dims to Manufacturers Standard: 20 Bar | GRUP-lsophthallc: Polyester | Pcs | 2 | 0 | 1 | 3.1
BID-MAL-PS3M | 2154 | Pi | Pipe | 4355-PS3M-5-31-0001-2 | PIPE | 24in Pipe Continuous Filament Wound Plain End GRUP-lsophthallc Polyester 20 Bar Dims to Manufacturers Standard | GRUP-lsophthallc Polyester | m | 16.0264 | 0 | 1131 | 3.1
BID-MAL-PS3M | 2155 | Pi | Fitting | 4355-PS3M-5-31-0001-2 | BLIND | 24in Spacer Ring CL150 Flat Face Stainless Steel ASTM A240 Gr 316 Dims to ASME B16.48 | Stainless Steel ASTM A240 Gr 316 | Pcs | 1 | 0 | 27 | 3.1
BID-MAL-PS3M | 2156 | Pi | Flange | 4355-PS3M-5-31-0001-2 | FLANGE | 12in Long WN Flange Helical Filament Wound Bell & Spigot GRUP-lsophthallc Polyester 20 Bar: Flange to Dims to ASME B16.5 CL150 Flat Face Dims to Manufacturers Standard | GRUP-lsophthallc Polyester | Pcs | 1 | 0 | 17 | 3.1
BID-MAL-PS3M | 2157 | Pi | Flange | 4355-PS3M-5-31-0001-2 | FLANGE | 24in Long WN Flange Helical Filament Wound Bell & Spigot GRUP-lsophthallc Polyester 20 Bar: Flange to Dims to ASME B16.5 CL150 Flat Face Dims to Manufacturers Standard | GRUP-lsophthallc Polyester | Pcs | 10 | 0 | 591 | 3.1
BID-MAL-PS3M | 2158 | Pi | Flange | 4355-PS3M-5-31-0001-2 | FLANGE | 20in Long WN Flange Helical Filament Wound Bell & Spigot GRUP-lsophthallc Polyester 20 Bar: Flange to Dims to ASME B16.5 CL150 Flat Face Dims to Manufacturers Standard | GRUP-lsophthallc Polyester | Pcs | 1 | 0 | 43 | 3.1
BID-MAL-PS3M | 2159 | Pi | Fitting | 4355-PS3M-5-31-0001-2 | ELBOW | 24in Elbow 90 Deg Helical Filament Wound Bell & Spigot GRUP-lsophthallc Polyester 20 Bar Dims to Manufacturers Standard | GRUP-lsophthallc Polyester | Pcs | 3 | 0 | 303 | 3.1
BID-MAL-PS3M | 2160 | Pi | Fitting | 4355-PS3M-5-31-0001-2 | REDUCER | 24in x 20in Eccentric Reducer Helical Filament Wound Bell & Spigot GRUP-lsophthallc Polyester 20 Bar Dims to Manufacturers Standard | GRUP-lsophthallc Polyester | Pcs | 1 | 0 | 36 | 3.1
BID-MAL-PS3M | 2161 | Pi | Gasket | 4355-PS3M-5-31-0001-2 | GASKET | 20in x 3.0mm Nom Thk Gasket Full Face CL150 Ethylene Propylene Rubber EDPM Hardness 70- +/- 5 Shore A Dims to ASME B16.21 | Ethylene Propylene Rubber EDPM Hardness 70- +/- 5 Shore A | Pcs | 1 | 0 | 0.32 | 3.1
BID-MAL-PS3M | 2162 | Pi | Gasket | 4355-PS3M-5-31-0001-2 | GASKET | 24in x 3.0mm Nom Thk Gasket Full Face CL150 Ethylene Propylene Rubber EDPM Hardness 70- +/- 5 Shore A Dims to ASME B16.21 | Ethylene Propylene Rubber EDPM Hardness 70- +/- 5 Shore A | Pcs | 8 | 0 | 3 | 3.1
BID-MAL-PS3M | 2163 | Pi | Gasket | 4355-PS3M-5-31-0001-2 | GASKET | 12in x 3.0mm Nom Thk Gasket Full Face CL150 Ethylene Propylene Rubber EDPM Hardness 70- +/- 5 Shore A Dims to ASME B16.21 | Ethylene Propylene Rubber EDPM Hardness 70- +/- 5 Shore A | Pcs | 1 | 0 | 0.19 | 3.1
BID-MAL-PS3M | 2164 | Pi | Fitting | 4355-PS3M-5-31-0001-2 | OLET | 24in x 1in Branch Saddle Helical Filament Wound: GRUP-lsophthallc: Polyester: Dims to Manufacturers Standard: 20 Bar | GRUP-lsophthallc: Polyester | Pcs | 3 | 0 | 0.345 | 3.1
BID-MAL-PS3M | 2165 | Pi | Fitting | 4355-PS3M-5-31-0001-2 | OLET | 24in x 2in Branch Saddle Helical Filament Wound: GRUP-lsophthallc: Polyester: Dims to Manufacturers Standard: 20 Bar | GRUP-lsophthallc: Polyester | Pcs | 2 | 0 | 1 | 3.1
BID-MAL-PS3M | 2166 | Pi | Pipe | 4355-PS3M-5-31-0001-2 | PIPE | 24in Pipe Continuous Filament Wound Plain End GRUP-lsophthallc Polyester 20 Bar Dims to Manufacturers Standard | GRUP-lsophthallc Polyester | m | 16.0264 | 0 | 1131 | 3.1
BID-MAL-PS3M | 2167 | Pi | Flange | 4355-PS3M-5-31-0001-2 | FLANGE | 12in Long WN Flange Helical Filament Wound Bell & Spigot GRUP-lsophthallc Polyester 20 Bar: Flange to Dims to ASME B16.5 CL150 Flat Face Dims to Manufacturers Standard | GRUP-lsophthallc Polyester | Pcs | 3 | 0 | 51 | 3.1
BID-MAL-PS3M | 2168 | Pi | Flange | 4355-PS3M-5-31-0001-2 | FLANGE | 14in Long WN Flange Helical Filament Wound Bell & Spigot GRUP-lsophthallc Polyester 20 Bar: Flange to Dims to ASME B16.5 CL150 Flat Face Dims to Manufacturers Standard | GRUP-lsophthallc Polyester | Pcs | 2 | 0 | 47 | 3.1
BID-MAL-PS3M | 2169 | Pi | Fitting | 4355-PS3M-5-31-0001-2 | ELBOW | 12in Elbow 90 Deg Helical Filament Wound Bell & Spigot GRUP-lsophthallc Polyester 20 Bar Dims to Manufacturers Standard | GRUP-lsophthallc Polyester | Pcs | 2 | 0 | 28 | 3.1
BID-MAL-PS3M | 2170 | Pi | Fitting | 4355-PS3M-5-31-0001-2 | ELBOW | 14in Elbow 90 Deg Helical Filament Wound Bell & Spigot GRUP-lsophthallc Polyester 20 Bar Dims to Manufacturers Standard | GRUP-lsophthallc Polyester | Pcs | 5 | 0 | 90 | 3.1
BID-MAL-PS3M | 2171 | Pi | Fitting | 4355-PS3M-5-31-0001-2 | TEE | 14in Equal Tee Helical Filament Wound Bell & Spigot GRUP-lsophthallc Polyester 20 Bar Dims to Manufacturers Standard | GRUP-lsophthallc Polyester | Pcs | 1 | 0 | 44 | 3.1
BID-MAL-PS3M | 2172 | Pi | Fitting | 4355-PS3M-5-31-0001-2 | TEE | 14in x 12in Reducing Tee Helical Filament Wound Bell & Spigot GRUP-lsophthallc Polyester 20 Bar Dims to Manufacturers Standard | GRUP-lsophthallc Polyester | Pcs | 3 | 0 | 90 | 3.1
BID-MAL-PS3M | 2173 | Pi | Fitting | 4355-PS3M-5-31-0001-2 | TEE | 14in x 8in Reducing Tee Helical Filament Wound Bell & Spigot GRUP-lsophthallc Polyester 20 Bar Dims to Manufacturers Standard | GRUP-lsophthallc Polyester | Pcs | 2 | 0 | 60 | 3.1
BID-MAL-PS3M | 2174 | Pi | Fitting | 4355-PS3M-5-31-0001-2 | CAP | 14in Cap Helical Filament Wound: Bell & Spigot: GRUP-lsophthallc: Polyester: 20 Bar: Dims to Manufacturers Standard | GRUP-lsophthallc: Polyester | Pcs | 1 | 0 | 8 | 3.1
BID-MAL-PS3M | 2175 | Pi | Gasket | 4355-PS3M-5-31-0001-2 | GASKET | 14in x 3.0mm Nom Thk Gasket Full Face CL150 Ethylene Propylene Rubber EDPM Hardness 70- +/- 5 Shore A Dims to ASME B16.21 | Ethylene Propylene Rubber EDPM Hardness 70- +/- 5 Shore A | Pcs | 1 | 0 | 0.22 | 3.1
BID-MAL-PS3M | 2176 | Pi | Gasket | 4355-PS3M-5-31-0001-2 | GASKET | 12in x 3.0mm Nom Thk Gasket Full Face CL150 Ethylene Propylene Rubber EDPM Hardness 70- +/- 5 Shore A Dims to ASME B16.21 | Ethylene Propylene Rubber EDPM Hardness 70- +/- 5 Shore A | Pcs | 3 | 0 | 1 | 3.1
BID-MAL-PS3M | 2177 | Pi | Fitting | 4355-PS3M-5-31-0001-2 | OLET | 14in x 2in Branch Saddle Helical Filament Wound: GRUP-lsophthallc: Polyester: Dims to Manufacturers Standard: 20 Bar | GRUP-lsophthallc: Polyester | Pcs | 3 | 0 | 1 | 3.1
BID-MAL-PS3M | 2178 | Pi | Pipe | 4355-PS3M-5-31-0001-2 | PIPE | 12in Pipe Continuous Filament Wound Plain End GRUP-lsophthallc Polyester 20 Bar Dims to Manufacturers Standard | GRUP-lsophthallc Polyester | m | 5.8263 | 0 | 105 | 3.1
BID-MAL-PS3M | 2179 | Pi | Pipe | 4355-PS3M-5-31-0001-2 | PIPE | 14in Pipe Continuous Filament Wound Plain End GRUP-lsophthallc Polyester 20 Bar Dims to Manufacturers Standard | GRUP-lsophthallc Polyester | m | 99.9334 | 0 | 2733 | 3.1
BID-MAL-PS3M | 2180 | Pi | Flange | 4355-PS3M-5-31-0001-2 | FLANGE | 12in Long WN Flange Helical Filament Wound Bell & Spigot GRUP-lsophthallc Polyester 20 Bar: Flange to Dims to ASME B16.5 CL150 Flat Face Dims to Manufacturers Standard | GRUP-lsophthallc Polyester | Pcs | 3 | 0 | 51 | 3.1
BID-MAL-PS3M | 2181 | Pi | Fitting | 4355-PS3M-5-31-0001-2 | ELBOW | 12in Elbow 90 Deg Helical Filament Wound Bell & Spigot GRUP-lsophthallc Polyester 20 Bar Dims to Manufacturers Standard | GRUP-lsophthallc Polyester | Pcs | 2 | 0 | 28 | 3.1
BID-MAL-PS3M | 2182 | Pi | Gasket | 4355-PS3M-5-31-0001-2 | GASKET | 12in x 3.0mm Nom Thk Gasket Full Face CL150 Ethylene Propylene Rubber EDPM Hardness 70- +/- 5 Shore A Dims to ASME B16.21 | Ethylene Propylene Rubber EDPM Hardness 70- +/- 5 Shore A | Pcs | 3 | 0 | 1 | 3.1
BID-MAL-PS3M | 2183 | Pi | Pipe | 4355-PS3M-5-31-0001-2 | PIPE | 12in Pipe Continuous Filament Wound Plain End GRUP-lsophthallc Polyester 20 Bar Dims to Manufacturers Standard | GRUP-lsophthallc Polyester | m | 5.8263 | 0 | 105 | 3.1
BID-MAL-PS3M | 2184 | Pi | Flange | 4355-PS3M-5-31-0001-2 | FLANGE | 12in Long WN Flange Helical Filament Wound Bell & Spigot GRUP-lsophthallc Polyester 20 Bar: Flange to Dims to ASME B16.5 CL150 Flat Face Dims to Manufacturers Standard | GRUP-lsophthallc Polyester | Pcs | 1 | 0 | 17 | 3.1
BID-MAL-PS3M | 2185 | Pi | Flange | 4355-PS3M-5-31-0001-2 | FLANGE | 24in Long WN Flange Helical Filament Wound Bell & Spigot GRUP-lsophthallc Polyester 20 Bar: Flange to Dims to ASME B16.5 CL150 Flat Face Dims to Manufacturers Standard | GRUP-lsophthallc Polyester | Pcs | 10 | 0 | 591 | 3.1
BID-MAL-PS3M | 2186 | Pi | Flange | 4355-PS3M-5-31-0001-2 | FLANGE | 20in Long WN Flange Helical Filament Wound Bell & Spigot GRUP-lsophthallc Polyester 20 Bar: Flange to Dims to ASME B16.5 CL150 Flat Face Dims to Manufacturers Standard | GRUP-lsophthallc Polyester | Pcs | 1 | 0 | 43 | 3.1
BID-MAL-PS3M | 2187 | Pi | Fitting | 4355-PS3M-5-31-0001-2 | ELBOW | 24in Elbow 90 Deg Helical Filament Wound Bell & Spigot GRUP-lsophthallc Polyester 20 Bar Dims to Manufacturers Standard | GRUP-lsophthallc Polyester | Pcs | 3 | 0 | 303 | 3.1
BID-MAL-PS3M | 2188 | Pi | Fitting | 4355-PS3M-5-31-0001-2 | REDUCER | 24in x 20in Eccentric Reducer Helical Filament Wound Bell & Spigot GRUP-lsophthallc Polyester 20 Bar Dims to Manufacturers Standard | GRUP-lsophthallc Polyester | Pcs | 1 | 0 | 36 | 3.1
BID-MAL-PS3M | 2189 | Pi | Gasket | 4355-PS3M-5-31-0001-2 | GASKET | 20in x 3.0mm Nom Thk Gasket Full Face CL150 Ethylene Propylene Rubber EDPM Hardness 70- +/- 5 Shore A Dims to ASME B16.21 | Ethylene Propylene Rubber EDPM Hardness 70- +/- 5 Shore A | Pcs | 1 | 0 | 0.32 | 3.1
BID-MAL-PS3M | 2190 | Pi | Gasket | 4355-PS3M-5-31-0001-2 | GASKET | 24in x 3.0mm Nom Thk Gasket Full Face CL150 Ethylene Propylene Rubber EDPM Hardness 70- +/- 5 Shore A Dims to ASME B16.21 | Ethylene Propylene Rubber EDPM Hardness 70- +/- 5 Shore A | Pcs | 7 | 0 | 3 | 3.1
BID-MAL-PS3M | 2191 | Pi | Gasket | 4355-PS3M-5-31-0001-2 | GASKET | 12in x 3.0mm Nom Thk Gasket Full Face CL150 Ethylene Propylene Rubber EDPM Hardness 70- +/- 5 Shore A Dims to ASME B16.21 | Ethylene Propylene Rubber EDPM Hardness 70- +/- 5 Shore A | Pcs | 1 | 0 | 0.19 | 3.1
BID-MAL-PS3M | 2192 | Pi | Fitting | 4355-PS3M-5-31-0001-2 | OLET | 24in x 1in Branch Saddle Helical Filament Wound: GRUP-lsophthallc: Polyester: Dims to Manufacturers Standard: 20 Bar | GRUP-lsophthallc: Polyester | Pcs | 3 | 0 | 0.345 | 3.1
BID-MAL-PS3M | 2193 | Pi | Fitting | 4355-PS3M-5-31-0001-2 | OLET | 24in x 2in Branch Saddle Helical Filament Wound: GRUP-lsophthallc: Polyester: Dims to Manufacturers Standard: 20 Bar | GRUP-lsophthallc: Polyester | Pcs | 2 | 0 | 1 | 3.1
BID-MAL-PS3M | 2194 | Pi | Pipe | 4355-PS3M-5-31-0001-2 | PIPE | 24in Pipe Continuous Filament Wound Plain End GRUP-lsophthallc Polyester 20 Bar Dims to Manufacturers Standard | GRUP-lsophthallc Polyester | m | 16.0654 | 0 | 1134 | 3.1
BID-MAL-PS3M | 2195 | Pi | Flange | 4355-PS3M-5-31-0001-2 | FLANGE | 12in Long WN Flange Helical Filament Wound Bell & Spigot GRUP-lsophthallc Polyester 20 Bar: Flange to Dims to ASME B16.5 CL150 Flat Face Dims to Manufacturers Standard | GRUP-lsophthallc Polyester | Pcs | 3 | 0 | 51 | 3.1
BID-MAL-PS3M | 2196 | Pi | Fitting | 4355-PS3M-5-31-0001-2 | ELBOW | 12in Elbow 90 Deg Helical Filament Wound Bell & Spigot GRUP-lsophthallc Polyester 20 Bar Dims to Manufacturers Standard | GRUP-lsophthallc Polyester | Pcs | 2 | 0 | 28 | 3.1
BID-MAL-PS3M | 2197 | Pi | Gasket | 4355-PS3M-5-31-0001-2 | GASKET | 12in x 3.0mm Nom Thk Gasket Full Face CL150 Ethylene Propylene Rubber EDPM Hardness 70- +/- 5 Shore A Dims to ASME B16.21 | Ethylene Propylene Rubber EDPM Hardness 70- +/- 5 Shore A | Pcs | 3 | 0 | 1 | 3.1
BID-MAL-PS3M | 2198 | Pi | Pipe | 4355-PS3M-5-31-0001-2 | PIPE | 12in Pipe Continuous Filament Wound Plain End GRUP-lsophthallc Polyester 20 Bar Dims to Manufacturers Standard | GRUP-lsophthallc Polyester | m | 5.8243 | 0 | 105 | 3.1
BID-MAL-PS3M | 2199 | Pi | Flange | 4355-PS3M-5-31-0001-2 | FLANGE | 30in Long WN Flange Helical Filament Wound Bell & Spigot GRUP-lsophthallc Polyester 20 Bar: Flange to Dims to ASME B16.47 Series A CL150 Flat Face Dims to Manufacturers Standard | GRUP-lsophthallc Polyester | Pcs | 2 | 0 | 180 | 3.1
BID-MAL-PS3M | 2200 | Pi | Flange | 4355-PS3M-5-31-0001-2 | BLIND FLANGE | 30in Flange Heavy Duty Helical Filament Wound Blind GRUP-lsophthallc Polyester: Flange to Dims to ASME B16.47 Series A CL150 Flat Face Dims to Manufacturers Standard | GRUP-lsophthallc Polyester | Pcs | 2 | 0 | 450 | 3.1
BID-MAL-PS3M | 2201 | Pi | Fitting | 4355-PS3M-5-31-0001-2 | TEE | 30in x 24in Reducing Tee Helical Filament Wound Bell & Spigot GRUP-lsophthallc Polyester 20 Bar Dims to Manufacturers Standard | GRUP-lsophthallc Polyester | Pcs | 3 | 0 | 542 | 3.1
BID-MAL-PS3M | 2202 | Pi | Fitting | 4355-PS3M-5-31-0001-2 | TEE | 30in Equal Tee Helical Filament Wound Bell & Spigot GRUP-lsophthallc Polyester 20 Bar Dims to Manufacturers Standard | GRUP-lsophthallc Polyester | Pcs | 1 | 0 | 242 | 3.1
BID-MAL-PS3M | 2203 | Pi | Gasket | 4355-PS3M-5-31-0001-2 | GASKET | 30in x 3.0mm Nom Thk Gasket Full Face CL150 Ethylene Propylene Rubber EDPM Hardness 70- +/- 5 Shore A Dims to ASME B16.21 | Ethylene Propylene Rubber EDPM Hardness 70- +/- 5 Shore A | Pcs | 2 | 0 | 1 | 3.1
BID-MAL-PS3M | 2204 | Pi | Fitting | 4355-PS3M-5-31-0001-2 | OLET | 30in x 6in Branch Saddle Helical Filament Wound: GRUP-lsophthallc: Polyester: Dims to Manufacturers Standard: 20 Bar | GRUP-lsophthallc: Polyester | Pcs | 1 | 0 | 3 | 3.1
BID-MAL-PS3M | 2205 | Pi | Pipe | 4355-PS3M-5-31-0001-2 | PIPE | 30in Pipe Continuous Filament Wound Plain End GRUP-lsophthallc Polyester 20 Bar Dims to Manufacturers Standard | GRUP-lsophthallc Polyester | m | 17.1472 | 0 | 2012 | 3.1
BID-MAL-PS3M | 2206 | Pi | Flange | 4355-PS3M-5-31-0001-2 | FLANGE | 30in Long WN Flange Helical Filament Wound Bell & Spigot GRUP-lsophthallc Polyester 20 Bar: Flange to Dims to ASME B16.47 Series A CL150 Flat Face Dims to Manufacturers Standard | GRUP-lsophthallc Polyester | Pcs | 3 | 0 | 270 | 3.1
BID-MAL-PS3M | 2207 | Pi | Flange | 4355-PS3M-5-31-0001-2 | BLIND FLANGE | 30in Flange Heavy Duty Helical Filament Wound Blind GRUP-lsophthallc Polyester: Flange to Dims to ASME B16.47 Series A CL150 Flat Face Dims to Manufacturers Standard | GRUP-lsophthallc Polyester | Pcs | 1 | 0 | 225 | 3.1
BID-MAL-PS3M | 2208 | Pi | Fitting | 4355-PS3M-5-31-0001-2 | ELBOW | 30in Elbow 90 Deg Helical Filament Wound Bell & Spigot Long Radius GRUP-lsophthallc Polyester 20 Bar Dims to Manufacturers Standard | GRUP-lsophthallc Polyester | Pcs | 5 | 0 | 1103 | 3.1
BID-MAL-PS3M | 2209 | Pi | Fitting | 4355-PS3M-5-31-0001-2 | TEE | 30in Equal Tee Helical Filament Wound Bell & Spigot GRUP-lsophthallc Polyester 20 Bar Dims to Manufacturers Standard | GRUP-lsophthallc Polyester | Pcs | 2 | 0 | 484 | 3.1
BID-MAL-PS3M | 2210 | Pi | Gasket | 4355-PS3M-5-31-0001-2 | GASKET | 30in x 3.0mm Nom Thk Gasket Full Face CL150 Ethylene Propylene Rubber EDPM Hardness 70- +/- 5 Shore A Dims to ASME B16.21 | Ethylene Propylene Rubber EDPM Hardness 70- +/- 5 Shore A | Pcs | 1 | 0 | 1 | 3.1
BID-MAL-PS3M | 2211 | Pi | Pipe | 4355-PS3M-5-31-0001-2 | PIPE | 30in Pipe Continuous Filament Wound Plain End GRUP-lsophthallc Polyester 20 Bar Dims to Manufacturers Standard | GRUP-lsophthallc Polyester | m | 12.636 | 0 | 1483 | 3.1
BID-MAL-PS3M | 2212 | Pi | Flange | 4355-PS3M-5-31-0001-2 | FLANGE | 30in Long WN Flange Helical Filament Wound Bell & Spigot GRUP-lsophthallc Polyester 20 Bar: Flange to Dims to ASME B16.47 Series A CL150 Flat Face Dims to Manufacturers Standard | GRUP-lsophthallc Polyester | Pcs | 3 | 0 | 270 | 3.1
BID-MAL-PS3M | 2213 | Pi | Fitting | 4355-PS3M-5-31-0001-2 | ELBOW | 30in Elbow 90 Deg Helical Filament Wound Bell & Spigot Long Radius GRUP-lsophthallc Polyester 20 Bar Dims to Manufacturers Standard | GRUP-lsophthallc Polyester | Pcs | 2 | 0 | 441 | 3.1
BID-MAL-PS3M | 2214 | Pi | Fitting | 4355-PS3M-5-31-0001-2 | TEE | 30in Equal Tee Helical Filament Wound Bell & Spigot GRUP-lsophthallc Polyester 20 Bar Dims to Manufacturers Standard | GRUP-lsophthallc Polyester | Pcs | 2 | 0 | 484 | 3.1
BID-MAL-PS3M | 2215 | Pi | Fitting | 4355-PS3M-5-31-0001-2 | CAP | 30in Cap Helical Filament Wound: Bell & Spigot: GRUP-lsophthallc: Polyester: 20 Bar: Dims to Manufacturers Standard | GRUP-lsophthallc: Polyester | Pcs | 1 | 0 | 44 | 3.1
BID-MAL-PS3M | 2216 | Pi | Gasket | 4355-PS3M-5-31-0001-2 | GASKET | 30in x 3.0mm Nom Thk Gasket Full Face CL150 Ethylene Propylene Rubber EDPM Hardness 70- +/- 5 Shore A Dims to ASME B16.21 | Ethylene Propylene Rubber EDPM Hardness 70- +/- 5 Shore A | Pcs | 1 | 0 | 1 | 3.1
BID-MAL-PS3M | 2217 | Pi | Pipe | 4355-PS3M-5-31-0001-2 | PIPE | 30in Pipe Continuous Filament Wound Plain End GRUP-lsophthallc Polyester 20 Bar Dims to Manufacturers Standard | GRUP-lsophthallc Polyester | m | 16.6148 | 0 | 1950 | 3.1
BID-MAL-PS3M | 2218 | Pi | Flange | 4355-PS3M-5-31-0001-2 | FLANGE | 8in Long WN Flange Helical Filament Wound Bell & Spigot GRUP-lsophthallc Polyester 20 Bar: Flange to Dims to ASME B16.5 CL150 Flat Face Dims to Manufacturers Standard | GRUP-lsophthallc Polyester | Pcs | 3 | 0 | 24 | 3.1
BID-MAL-PS3M | 2219 | Pi | Fitting | 4355-PS3M-5-31-0001-2 | ELBOW | 8in Elbow 90 Deg Helical Filament Wound Bell & Spigot GRUP-lsophthallc Polyester 20 Bar Dims to Manufacturers Standard | GRUP-lsophthallc Polyester | Pcs | 3 | 1 | 16 | 3.1
BID-MAL-PS3M | 2220 | Pi | Gasket | 4355-PS3M-5-31-0001-2 | GASKET | 8in x 3.0mm Nom Thk Gasket Full Face CL150 Ethylene Propylene Rubber EDPM Hardness 70- +/- 5 Shore A Dims to ASME B16.21 | Ethylene Propylene Rubber EDPM Hardness 70- +/- 5 Shore A | Pcs | 2 | 0 | 0.18 | 3.1
BID-MAL-PS3M | 2221 | Pi | Pipe | 4355-PS3M-5-31-0001-2 | PIPE | 8in Pipe Continuous Filament Wound Plain End GRUP-lsophthallc Polyester 20 Bar Dims to Manufacturers Standard | GRUP-lsophthallc Polyester | m | 6.6588 | 0.66588 | 66 | 3.1
BID-MAL-PS3M | 2222 | Pi | Flange | 4355-PS3M-5-31-0001-2 | FLANGE | 8in Long WN Flange Helical Filament Wound Bell & Spigot GRUP-lsophthallc Polyester 20 Bar: Flange to Dims to ASME B16.5 CL150 Flat Face Dims to Manufacturers Standard | GRUP-lsophthallc Polyester | Pcs | 3 | 0 | 24 | 3.1
BID-MAL-PS3M | 2223 | Pi | Fitting | 4355-PS3M-5-31-0001-2 | ELBOW | 8in Elbow 90 Deg Helical Filament Wound Bell & Spigot GRUP-lsophthallc Polyester 20 Bar Dims to Manufacturers Standard | GRUP-lsophthallc Polyester | Pcs | 5 | 1 | 27 | 3.1
BID-MAL-PS3M | 2224 | Pi | Gasket | 4355-PS3M-5-31-0001-2 | GASKET | 8in x 3.0mm Nom Thk Gasket Full Face CL150 Ethylene Propylene Rubber EDPM Hardness 70- +/- 5 Shore A Dims to ASME B16.21 | Ethylene Propylene Rubber EDPM Hardness 70- +/- 5 Shore A | Pcs | 2 | 0 | 0.18 | 3.1
BID-MAL-PS3M | 2225 | Pi | Pipe | 4355-PS3M-5-31-0001-2 | PIPE | 8in Pipe Continuous Filament Wound Plain End GRUP-lsophthallc Polyester 20 Bar Dims to Manufacturers Standard | GRUP-lsophthallc Polyester | m | 6.516 | 0.6516 | 65 | 3.1
BID-MAL-PS3M | 2226 | Pi | Flange | 4355-PS3M-5-31-0001-2 | FLANGE | 30in Long WN Flange Helical Filament Wound Bell & Spigot GRUP-lsophthallc Polyester 20 Bar: Flange to Dims to ASME B16.47 Series A CL150 Flat Face Dims to Manufacturers Standard | GRUP-lsophthallc Polyester | Pcs | 1 | 0 | 90 | 3.1
BID-MAL-PS3M | 2227 | Pi | Fitting | 4355-PS3M-5-31-0001-2 | ELBOW | 30in Elbow 90 Deg Helical Filament Wound Bell & Spigot Long Radius GRUP-lsophthallc Polyester 20 Bar Dims to Manufacturers Standard | GRUP-lsophthallc Polyester | Pcs | 4 | 0 | 882 | 3.1
BID-MAL-PS3M | 2228 | Pi | Fitting | 4355-PS3M-5-31-0001-2 | TEE | 30in x 24in Reducing Tee Helical Filament Wound Bell & Spigot GRUP-lsophthallc Polyester 20 Bar Dims to Manufacturers Standard | GRUP-lsophthallc Polyester | Pcs | 3 | 0 | 542 | 3.1
BID-MAL-PS3M | 2229 | Pi | Pipe | 4355-PS3M-5-31-0001-2 | PIPE | 30in Pipe Continuous Filament Wound Plain End GRUP-lsophthallc Polyester 20 Bar Dims to Manufacturers Standard | GRUP-lsophthallc Polyester | m | 32.6454 | 0 | 3831 | 3.1
BID-MAL-PS3M | 2230 | Pi | Flange | 4355-PS3M-5-31-0001-2 | FLANGE | 24in Long WN Flange Helical Filament Wound Bell & Spigot GRUP-lsophthallc Polyester 20 Bar: Flange to Dims to ASME B16.5 CL150 Flat Face Dims to Manufacturers Standard | GRUP-lsophthallc Polyester | Pcs | 7 | 0 | 413 | 3.1
BID-MAL-PS3M | 2231 | Pi | Fitting | 4355-PS3M-5-31-0001-2 | ELBOW | 24in Elbow 90 Deg Helical Filament Wound Bell & Spigot GRUP-lsophthallc Polyester 20 Bar Dims to Manufacturers Standard | GRUP-lsophthallc Polyester | Pcs | 5 | 0 | 505 | 3.1
BID-MAL-PS3M | 2232 | Pi | Fitting | 4355-PS3M-5-31-0001-2 | REDUCER | 30in x 24in Concentric Reducer Helical Filament Wound Bell & Spigot GRUP-lsophthallc Polyester 20 Bar Dims to Manufacturers Standard | GRUP-lsophthallc Polyester | Pcs | 1 | 0 | 71 | 3.1
BID-MAL-PS3M | 2233 | Pi | Gasket | 4355-PS3M-5-31-0001-2 | GASKET | 24in x 3.0mm Nom Thk Gasket Full Face CL150 Ethylene Propylene Rubber EDPM Hardness 70- +/- 5 Shore A Dims to ASME B16.21 | Ethylene Propylene Rubber EDPM Hardness 70- +/- 5 Shore A | Pcs | 6 | 0 | 3 | 3.1
BID-MAL-PS3M | 2234 | Pi | Fitting | 4355-PS3M-5-31-0001-2 | OLET | 24in x 1in Branch Saddle Helical Filament Wound: GRUP-lsophthallc: Polyester: Dims to Manufacturers Standard: 20 Bar | GRUP-lsophthallc: Polyester | Pcs | 1 | 0 | 0.115 | 3.1
BID-MAL-PS3M | 2235 | Pi | Fitting | 4355-PS3M-5-31-0001-2 | OLET | 24in x 2in Branch Saddle Helical Filament Wound: GRUP-lsophthallc: Polyester: Dims to Manufacturers Standard: 20 Bar | GRUP-lsophthallc: Polyester | Pcs | 1 | 0 | 0.395 | 3.1
BID-MAL-PS3M | 2236 | Pi | Fitting | 4355-PS3M-5-31-0001-2 | OLET | 24in x 6in Branch Saddle Helical Filament Wound: GRUP-lsophthallc: Polyester: Dims to Manufacturers Standard: 20 Bar | GRUP-lsophthallc: Polyester | Pcs | 1 | 0 | 3 | 3.1
BID-MAL-PS3M | 2237 | Pi | Pipe | 4355-PS3M-5-31-0001-2 | PIPE | 24in Pipe Continuous Filament Wound Plain End GRUP-lsophthallc Polyester 20 Bar Dims to Manufacturers Standard | GRUP-lsophthallc Polyester | m | 17.389 | 0 | 1227 | 3.1
BID-MAL-PS3M | 2238 | Pi | Flange | 4355-PS3M-5-31-0001-2 | FLANGE | 24in Long WN Flange Helical Filament Wound Bell & Spigot GRUP-lsophthallc Polyester 20 Bar: Flange to Dims to ASME B16.5 CL150 Flat Face Dims to Manufacturers Standard | GRUP-lsophthallc Polyester | Pcs | 7 | 0 | 413 | 3.1
BID-MAL-PS3M | 2239 | Pi | Fitting | 4355-PS3M-5-31-0001-2 | ELBOW | 24in Elbow 90 Deg Helical Filament Wound Bell & Spigot GRUP-lsophthallc Polyester 20 Bar Dims to Manufacturers Standard | GRUP-lsophthallc Polyester | Pcs | 4 | 0 | 404 | 3.1
BID-MAL-PS3M | 2240 | Pi | Gasket | 4355-PS3M-5-31-0001-2 | GASKET | 24in x 3.0mm Nom Thk Gasket Full Face CL150 Ethylene Propylene Rubber EDPM Hardness 70- +/- 5 Shore A Dims to ASME B16.21 | Ethylene Propylene Rubber EDPM Hardness 70- +/- 5 Shore A | Pcs | 6 | 0 | 3 | 3.1
BID-MAL-PS3M | 2241 | Pi | Fitting | 4355-PS3M-5-31-0001-2 | OLET | 24in x 1in Branch Saddle Helical Filament Wound: GRUP-lsophthallc: Polyester: Dims to Manufacturers Standard: 20 Bar | GRUP-lsophthallc: Polyester | Pcs | 1 | 0 | 0.115 | 3.1
BID-MAL-PS3M | 2242 | Pi | Fitting | 4355-PS3M-5-31-0001-2 | OLET | 24in x 2in Branch Saddle Helical Filament Wound: GRUP-lsophthallc: Polyester: Dims to Manufacturers Standard: 20 Bar | GRUP-lsophthallc: Polyester | Pcs | 1 | 0 | 0.395 | 3.1
BID-MAL-PS3M | 2243 | Pi | Fitting | 4355-PS3M-5-31-0001-2 | OLET | 24in x 6in Branch Saddle Helical Filament Wound: GRUP-lsophthallc: Polyester: Dims to Manufacturers Standard: 20 Bar | GRUP-lsophthallc: Polyester | Pcs | 1 | 0 | 3 | 3.1
BID-MAL-PS3M | 2244 | Pi | Pipe | 4355-PS3M-5-31-0001-2 | PIPE | 24in Pipe Continuous Filament Wound Plain End GRUP-lsophthallc Polyester 20 Bar Dims to Manufacturers Standard | GRUP-lsophthallc Polyester | m | 12.8384 | 0 | 906 | 3.1
BID-MAL-PS3M | 2245 | Pi | Flange | 4355-PS3M-5-31-0001-2 | FLANGE | 24in Long WN Flange Helical Filament Wound Bell & Spigot GRUP-lsophthallc Polyester 20 Bar: Flange to Dims to ASME B16.5 CL150 Flat Face Dims to Manufacturers Standard | GRUP-lsophthallc Polyester | Pcs | 7 | 0 | 413 | 3.1
BID-MAL-PS3M | 2246 | Pi | Fitting | 4355-PS3M-5-31-0001-2 | ELBOW | 24in Elbow 90 Deg Helical Filament Wound Bell & Spigot GRUP-lsophthallc Polyester 20 Bar Dims to Manufacturers Standard | GRUP-lsophthallc Polyester | Pcs | 4 | 0 | 404 | 3.1
BID-MAL-PS3M | 2247 | Pi | Gasket | 4355-PS3M-5-31-0001-2 | GASKET | 24in x 3.0mm Nom Thk Gasket Full Face CL150 Ethylene Propylene Rubber EDPM Hardness 70- +/- 5 Shore A Dims to ASME B16.21 | Ethylene Propylene Rubber EDPM Hardness 70- +/- 5 Shore A | Pcs | 6 | 0 | 3 | 3.1
BID-MAL-PS3M | 2248 | Pi | Fitting | 4355-PS3M-5-31-0001-2 | OLET | 24in x 1in Branch Saddle Helical Filament Wound: GRUP-lsophthallc: Polyester: Dims to Manufacturers Standard: 20 Bar | GRUP-lsophthallc: Polyester | Pcs | 1 | 0 | 0.115 | 3.1
BID-MAL-PS3M | 2249 | Pi | Fitting | 4355-PS3M-5-31-0001-2 | OLET | 24in x 2in Branch Saddle Helical Filament Wound: GRUP-lsophthallc: Polyester: Dims to Manufacturers Standard: 20 Bar | GRUP-lsophthallc: Polyester | Pcs | 1 | 0 | 0.395 | 3.1
BID-MAL-PS3M | 2250 | Pi | Fitting | 4355-PS3M-5-31-0001-2 | OLET | 24in x 6in Branch Saddle Helical Filament Wound: GRUP-lsophthallc: Polyester: Dims to Manufacturers Standard: 20 Bar | GRUP-lsophthallc: Polyester | Pcs | 1 | 0 | 3 | 3.1
BID-MAL-PS3M | 2251 | Pi | Pipe | 4355-PS3M-5-31-0001-2 | PIPE | 24in Pipe Continuous Filament Wound Plain End GRUP-lsophthallc Polyester 20 Bar Dims to Manufacturers Standard | GRUP-lsophthallc Polyester | m | 12.8384 | 0 | 906 | 3.1
BID-MAL-PS3M | 2252 | Pi | Flange | 4355-PS3M-5-31-0001-2 | FLANGE | 24in Long WN Flange Helical Filament Wound Bell & Spigot GRUP-lsophthallc Polyester 20 Bar: Flange to Dims to ASME B16.5 CL150 Flat Face Dims to Manufacturers Standard | GRUP-lsophthallc Polyester | Pcs | 7 | 0 | 413 | 3.1
BID-MAL-PS3M | 2253 | Pi | Fitting | 4355-PS3M-5-31-0001-2 | ELBOW | 24in Elbow 90 Deg Helical Filament Wound Bell & Spigot GRUP-lsophthallc Polyester 20 Bar Dims to Manufacturers Standard | GRUP-lsophthallc Polyester | Pcs | 4 | 0 | 404 | 3.1
BID-MAL-PS3M | 2254 | Pi | Gasket | 4355-PS3M-5-31-0001-2 | GASKET | 24in x 3.0mm Nom Thk Gasket Full Face CL150 Ethylene Propylene Rubber EDPM Hardness 70- +/- 5 Shore A Dims to ASME B16.21 | Ethylene Propylene Rubber EDPM Hardness 70- +/- 5 Shore A | Pcs | 6 | 0 | 3 | 3.1
BID-MAL-PS3M | 2255 | Pi | Fitting | 4355-PS3M-5-31-0001-2 | OLET | 24in x 1in Branch Saddle Helical Filament Wound: GRUP-lsophthallc: Polyester: Dims to Manufacturers Standard: 20 Bar | GRUP-lsophthallc: Polyester | Pcs | 1 | 0 | 0.115 | 3.1
BID-MAL-PS3M | 2256 | Pi | Fitting | 4355-PS3M-5-31-0001-2 | OLET | 24in x 2in Branch Saddle Helical Filament Wound: GRUP-lsophthallc: Polyester: Dims to Manufacturers Standard: 20 Bar | GRUP-lsophthallc: Polyester | Pcs | 1 | 0 | 0.395 | 3.1
BID-MAL-PS3M | 2257 | Pi | Fitting | 4355-PS3M-5-31-0001-2 | OLET | 24in x 6in Branch Saddle Helical Filament Wound: GRUP-lsophthallc: Polyester: Dims to Manufacturers Standard: 20 Bar | GRUP-lsophthallc: Polyester | Pcs | 1 | 0 | 3 | 3.1
BID-MAL-PS3M | 2258 | Pi | Pipe | 4355-PS3M-5-31-0001-2 | PIPE | 24in Pipe Continuous Filament Wound Plain End GRUP-lsophthallc Polyester 20 Bar Dims to Manufacturers Standard | GRUP-lsophthallc Polyester | m | 12.8384 | 0 | 906 | 3.1
BID-MAL-PS3M | 2259 | Pi | Flange | 4355-PS3M-5-31-0001-2 | FLANGE | 24in Long WN Flange Helical Filament Wound Bell & Spigot GRUP-lsophthallc Polyester 20 Bar: Flange to Dims to ASME B16.5 CL150 Flat Face Dims to Manufacturers Standard | GRUP-lsophthallc Polyester | Pcs | 5 | 0 | 295 | 3.1
BID-MAL-PS3M | 2260 | Pi | Fitting | 4355-PS3M-5-31-0001-2 | ELBOW | 24in Elbow 90 Deg Helical Filament Wound Bell & Spigot GRUP-lsophthallc Polyester 20 Bar Dims to Manufacturers Standard | GRUP-lsophthallc Polyester | Pcs | 4 | 0 | 404 | 3.1
BID-MAL-PS3M | 2261 | Pi | Gasket | 4355-PS3M-5-31-0001-2 | GASKET | 24in x 3.0mm Nom Thk Gasket Full Face CL150 Ethylene Propylene Rubber EDPM Hardness 70- +/- 5 Shore A Dims to ASME B16.21 | Ethylene Propylene Rubber EDPM Hardness 70- +/- 5 Shore A | Pcs | 4 | 0 | 2 | 3.1
BID-MAL-PS3M | 2262 | Pi | Fitting | 4355-PS3M-5-31-0001-2 | OLET | 24in x 1in Branch Saddle Helical Filament Wound: GRUP-lsophthallc: Polyester: Dims to Manufacturers Standard: 20 Bar | GRUP-lsophthallc: Polyester | Pcs | 1 | 0 | 0.115 | 3.1
BID-MAL-PS3M | 2263 | Pi | Fitting | 4355-PS3M-5-31-0001-2 | OLET | 24in x 2in Branch Saddle Helical Filament Wound: GRUP-lsophthallc: Polyester: Dims to Manufacturers Standard: 20 Bar | GRUP-lsophthallc: Polyester | Pcs | 3 | 0 | 1 | 3.1
BID-MAL-PS3M | 2264 | Pi | Fitting | 4355-PS3M-5-31-0001-2 | OLET | 24in x 6in Branch Saddle Helical Filament Wound: GRUP-lsophthallc: Polyester: Dims to Manufacturers Standard: 20 Bar | GRUP-lsophthallc: Polyester | Pcs | 1 | 0 | 3 | 3.1
BID-MAL-PS3M | 2265 | Pi | Pipe | 4355-PS3M-5-31-0001-2 | PIPE | 24in Pipe Continuous Filament Wound Plain End GRUP-lsophthallc Polyester 20 Bar Dims to Manufacturers Standard | GRUP-lsophthallc Polyester | m | 6.0748 | 0 | 429 | 3.1
BID-MAL-PS3M | 2266 | Pi | Flange | 4355-PS3M-5-31-0001-2 | FLANGE | 24in Long WN Flange Helical Filament Wound Bell & Spigot GRUP-lsophthallc Polyester 20 Bar: Flange to Dims to ASME B16.5 CL150 Flat Face Dims to Manufacturers Standard | GRUP-lsophthallc Polyester | Pcs | 5 | 0 | 295 | 3.1
BID-MAL-PS3M | 2267 | Pi | Fitting | 4355-PS3M-5-31-0001-2 | ELBOW | 24in Elbow 90 Deg Helical Filament Wound Bell & Spigot GRUP-lsophthallc Polyester 20 Bar Dims to Manufacturers Standard | GRUP-lsophthallc Polyester | Pcs | 4 | 0 | 404 | 3.1
BID-MAL-PS3M | 2268 | Pi | Gasket | 4355-PS3M-5-31-0001-2 | GASKET | 24in x 3.0mm Nom Thk Gasket Full Face CL150 Ethylene Propylene Rubber EDPM Hardness 70- +/- 5 Shore A Dims to ASME B16.21 | Ethylene Propylene Rubber EDPM Hardness 70- +/- 5 Shore A | Pcs | 4 | 0 | 2 | 3.1
BID-MAL-PS3M | 2269 | Pi | Fitting | 4355-PS3M-5-31-0001-2 | OLET | 24in x 1in Branch Saddle Helical Filament Wound: GRUP-lsophthallc: Polyester: Dims to Manufacturers Standard: 20 Bar | GRUP-lsophthallc: Polyester | Pcs | 1 | 0 | 0.115 | 3.1
BID-MAL-PS3M | 2270 | Pi | Fitting | 4355-PS3M-5-31-0001-2 | OLET | 24in x 2in Branch Saddle Helical Filament Wound: GRUP-lsophthallc: Polyester: Dims to Manufacturers Standard: 20 Bar | GRUP-lsophthallc: Polyester | Pcs | 3 | 0 | 1 | 3.1
BID-MAL-PS3M | 2271 | Pi | Fitting | 4355-PS3M-5-31-0001-2 | OLET | 24in x 6in Branch Saddle Helical Filament Wound: GRUP-lsophthallc: Polyester: Dims to Manufacturers Standard: 20 Bar | GRUP-lsophthallc: Polyester | Pcs | 1 | 0 | 3 | 3.1
BID-MAL-PS3M | 2272 | Pi | Pipe | 4355-PS3M-5-31-0001-2 | PIPE | 24in Pipe Continuous Filament Wound Plain End GRUP-lsophthallc Polyester 20 Bar Dims to Manufacturers Standard | GRUP-lsophthallc Polyester | m | 6.0748 | 0 | 429 | 3.1
BID-MAL-PS3M | 2273 | Pi | Flange | 4355-PS3M-5-31-0001-2 | FLANGE | 6in Long WN Flange Helical Filament Wound Bell & Spigot GRUP-lsophthallc Polyester 20 Bar: Flange to Dims to ASME B16.5 CL150 Flat Face Dims to Manufacturers Standard | GRUP-lsophthallc Polyester | Pcs | 2 | 0 | 10 | 3.1
BID-MAL-PS3M | 2274 | Pi | Fitting | 4355-PS3M-5-31-0001-2 | ELBOW | 6in Elbow 90 Deg Helical Filament Wound Bell & Spigot GRUP-lsophthallc Polyester 20 Bar Dims to Manufacturers Standard | GRUP-lsophthallc Polyester | Pcs | 7 | 2 | 19 | 3.1
BID-MAL-PS3M | 2275 | Pi | Gasket | 4355-PS3M-5-31-0001-2 | GASKET | 6in x 3.0mm Nom Thk Gasket Full Face CL150 Ethylene Propylene Rubber EDPM Hardness 70- +/- 5 Shore A Dims to ASME B16.21 | Ethylene Propylene Rubber EDPM Hardness 70- +/- 5 Shore A | Pcs | 2 | 0 | 0.12 | 3.1
BID-MAL-PS3M | 2276 | Pi | Pipe | 4355-PS3M-5-31-0001-2 | PIPE | 6in Pipe Continuous Filament Wound Plain End GRUP-lsophthallc Polyester 20 Bar Dims to Manufacturers Standard | GRUP-lsophthallc Polyester | m | 12.2143 | 1.2214 | 84 | 3.1
BID-MAL-PS3M | 2277 | Pi | Flange | 4355-PS3M-5-31-0001-2 | FLANGE | 6in Long WN Flange Helical Filament Wound Bell & Spigot GRUP-lsophthallc Polyester 20 Bar: Flange to Dims to ASME B16.5 CL150 Flat Face Dims to Manufacturers Standard | GRUP-lsophthallc Polyester | Pcs | 2 | 0 | 10 | 3.1
BID-MAL-PS3M | 2278 | Pi | Fitting | 4355-PS3M-5-31-0001-2 | ELBOW | 6in Elbow 90 Deg Helical Filament Wound Bell & Spigot GRUP-lsophthallc Polyester 20 Bar Dims to Manufacturers Standard | GRUP-lsophthallc Polyester | Pcs | 7 | 2 | 19 | 3.1
BID-MAL-PS3M | 2279 | Pi | Gasket | 4355-PS3M-5-31-0001-2 | GASKET | 6in x 3.0mm Nom Thk Gasket Full Face CL150 Ethylene Propylene Rubber EDPM Hardness 70- +/- 5 Shore A Dims to ASME B16.21 | Ethylene Propylene Rubber EDPM Hardness 70- +/- 5 Shore A | Pcs | 2 | 0 | 0.12 | 3.1
BID-MAL-PS3M | 2280 | Pi | Pipe | 4355-PS3M-5-31-0001-2 | PIPE | 6in Pipe Continuous Filament Wound Plain End GRUP-lsophthallc Polyester 20 Bar Dims to Manufacturers Standard | GRUP-lsophthallc Polyester | m | 11.7071 | 1.1707 | 81 | 3.1
BID-MAL-PS3M | 2281 | Pi | Flange | 4355-PS3M-5-31-0001-2 | FLANGE | 8in Long WN Flange Helical Filament Wound Bell & Spigot GRUP-lsophthallc Polyester 20 Bar: Flange to Dims to ASME B16.5 CL150 Flat Face Dims to Manufacturers Standard | GRUP-lsophthallc Polyester | Pcs | 5 | 0 | 39 | 3.1
BID-MAL-PS3M | 2282 | Pi | Fitting | 4355-PS3M-5-31-0001-2 | ELBOW | 8in Elbow 90 Deg Helical Filament Wound Bell & Spigot GRUP-lsophthallc Polyester 20 Bar Dims to Manufacturers Standard | GRUP-lsophthallc Polyester | Pcs | 5 | 1 | 27 | 3.1
BID-MAL-PS3M | 2283 | Pi | Gasket | 4355-PS3M-5-31-0001-2 | GASKET | 8in x 3.0mm Nom Thk Gasket Full Face CL150 Ethylene Propylene Rubber EDPM Hardness 70- +/- 5 Shore A Dims to ASME B16.21 | Ethylene Propylene Rubber EDPM Hardness 70- +/- 5 Shore A | Pcs | 5 | 0 | 0.45 | 3.1
BID-MAL-PS3M | 2284 | Pi | Fitting | 4355-PS3M-5-31-0001-2 | OLET | 8in x 2in Branch Saddle Helical Filament Wound: GRUP-lsophthallc: Polyester: Dims to Manufacturers Standard: 20 Bar | GRUP-lsophthallc: Polyester | Pcs | 1 | 1 | 0.395 | 3.1
BID-MAL-PS3M | 2285 | Pi | Pipe | 4355-PS3M-5-31-0001-2 | PIPE | 8in Pipe Continuous Filament Wound Plain End GRUP-lsophthallc Polyester 20 Bar Dims to Manufacturers Standard | GRUP-lsophthallc Polyester | m | 9.3098 | 0.93098 | 93 | 3.1
BID-MAL-PS3M | 2286 | Pi | Flange | 4355-PS3M-5-31-0001-2 | FLANGE | 8in Long WN Flange Helical Filament Wound Bell & Spigot GRUP-lsophthallc Polyester 20 Bar: Flange to Dims to ASME B16.5 CL150 Flat Face Dims to Manufacturers Standard | GRUP-lsophthallc Polyester | Pcs | 5 | 0 | 39 | 3.1
BID-MAL-PS3M | 2287 | Pi | Fitting | 4355-PS3M-5-31-0001-2 | ELBOW | 8in Elbow 90 Deg Helical Filament Wound Bell & Spigot GRUP-lsophthallc Polyester 20 Bar Dims to Manufacturers Standard | GRUP-lsophthallc Polyester | Pcs | 5 | 1 | 27 | 3.1
BID-MAL-PS3M | 2288 | Pi | Gasket | 4355-PS3M-5-31-0001-2 | GASKET | 8in x 3.0mm Nom Thk Gasket Full Face CL150 Ethylene Propylene Rubber EDPM Hardness 70- +/- 5 Shore A Dims to ASME B16.21 | Ethylene Propylene Rubber EDPM Hardness 70- +/- 5 Shore A | Pcs | 5 | 0 | 0.45 | 3.1
BID-MAL-PS3M | 2289 | Pi | Fitting | 4355-PS3M-5-31-0001-2 | OLET | 8in x 2in Branch Saddle Helical Filament Wound: GRUP-lsophthallc: Polyester: Dims to Manufacturers Standard: 20 Bar | GRUP-lsophthallc: Polyester | Pcs | 1 | 1 | 0.395 | 3.1
BID-MAL-PS3M | 2290 | Pi | Pipe | 4355-PS3M-5-31-0001-2 | PIPE | 8in Pipe Continuous Filament Wound Plain End GRUP-lsophthallc Polyester 20 Bar Dims to Manufacturers Standard | GRUP-lsophthallc Polyester | m | 9.3098 | 0.93098 | 93 | 3.1
BID-MAL-PS3M | 2291 | Pi | Flange | 4355-PS3M-5-31-0001-2 | FLANGE | 24in Long WN Flange Helical Filament Wound Bell & Spigot GRUP-lsophthallc Polyester 20 Bar: Flange to Dims to ASME B16.5 CL150 Flat Face Dims to Manufacturers Standard | GRUP-lsophthallc Polyester | Pcs | 5 | 0 | 295 | 3.1
BID-MAL-PS3M | 2292 | Pi | Fitting | 4355-PS3M-5-31-0001-2 | ELBOW | 24in Elbow 90 Deg Helical Filament Wound Bell & Spigot GRUP-lsophthallc Polyester 20 Bar Dims to Manufacturers Standard | GRUP-lsophthallc Polyester | Pcs | 4 | 0 | 404 | 3.1
BID-MAL-PS3M | 2293 | Pi | Gasket | 4355-PS3M-5-31-0001-2 | GASKET | 24in x 3.0mm Nom Thk Gasket Full Face CL150 Ethylene Propylene Rubber EDPM Hardness 70- +/- 5 Shore A Dims to ASME B16.21 | Ethylene Propylene Rubber EDPM Hardness 70- +/- 5 Shore A | Pcs | 4 | 0 | 2 | 3.1
BID-MAL-PS3M | 2294 | Pi | Fitting | 4355-PS3M-5-31-0001-2 | OLET | 24in x 1in Branch Saddle Helical Filament Wound: GRUP-lsophthallc: Polyester: Dims to Manufacturers Standard: 20 Bar | GRUP-lsophthallc: Polyester | Pcs | 1 | 0 | 0.115 | 3.1
BID-MAL-PS3M | 2295 | Pi | Fitting | 4355-PS3M-5-31-0001-2 | OLET | 24in x 2in Branch Saddle Helical Filament Wound: GRUP-lsophthallc: Polyester: Dims to Manufacturers Standard: 20 Bar | GRUP-lsophthallc: Polyester | Pcs | 3 | 0 | 1 | 3.1
BID-MAL-PS3M | 2296 | Pi | Fitting | 4355-PS3M-5-31-0001-2 | OLET | 24in x 6in Branch Saddle Helical Filament Wound: GRUP-lsophthallc: Polyester: Dims to Manufacturers Standard: 20 Bar | GRUP-lsophthallc: Polyester | Pcs | 1 | 0 | 3 | 3.1
BID-MAL-PS3M | 2297 | Pi | Pipe | 4355-PS3M-5-31-0001-2 | PIPE | 24in Pipe Continuous Filament Wound Plain End GRUP-lsophthallc Polyester 20 Bar Dims to Manufacturers Standard | GRUP-lsophthallc Polyester | m | 6.0748 | 0 | 429 | 3.1
BID-MAL-PS3M | 2298 | Pi | Flange | 4355-PS3M-5-31-0001-2 | FLANGE | 24in Long WN Flange Helical Filament Wound Bell & Spigot GRUP-lsophthallc Polyester 20 Bar: Flange to Dims to ASME B16.5 CL150 Flat Face Dims to Manufacturers Standard | GRUP-lsophthallc Polyester | Pcs | 5 | 0 | 295 | 3.1
BID-MAL-PS3M | 2299 | Pi | Fitting | 4355-PS3M-5-31-0001-2 | ELBOW | 24in Elbow 90 Deg Helical Filament Wound Bell & Spigot GRUP-lsophthallc Polyester 20 Bar Dims to Manufacturers Standard | GRUP-lsophthallc Polyester | Pcs | 4 | 0 | 404 | 3.1
BID-MAL-PS3M | 2300 | Pi | Gasket | 4355-PS3M-5-31-0001-2 | GASKET | 24in x 3.0mm Nom Thk Gasket Full Face CL150 Ethylene Propylene Rubber EDPM Hardness 70- +/- 5 Shore A Dims to ASME B16.21 | Ethylene Propylene Rubber EDPM Hardness 70- +/- 5 Shore A | Pcs | 4 | 0 | 2 | 3.1
BID-MAL-PS3M | 2301 | Pi | Fitting | 4355-PS3M-5-31-0001-2 | OLET | 24in x 1in Branch Saddle Helical Filament Wound: GRUP-lsophthallc: Polyester: Dims to Manufacturers Standard: 20 Bar | GRUP-lsophthallc: Polyester | Pcs | 1 | 0 | 0.115 | 3.1
BID-MAL-PS3M | 2302 | Pi | Fitting | 4355-PS3M-5-31-0001-2 | OLET | 24in x 2in Branch Saddle Helical Filament Wound: GRUP-lsophthallc: Polyester: Dims to Manufacturers Standard: 20 Bar | GRUP-lsophthallc: Polyester | Pcs | 3 | 0 | 1 | 3.1
BID-MAL-PS3M | 2303 | Pi | Fitting | 4355-PS3M-5-31-0001-2 | OLET | 24in x 6in Branch Saddle Helical Filament Wound: GRUP-lsophthallc: Polyester: Dims to Manufacturers Standard: 20 Bar | GRUP-lsophthallc: Polyester | Pcs | 1 | 0 | 3 | 3.1
BID-MAL-PS3M | 2304 | Pi | Pipe | 4355-PS3M-5-31-0001-2 | PIPE | 24in Pipe Continuous Filament Wound Plain End GRUP-lsophthallc Polyester 20 Bar Dims to Manufacturers Standard | GRUP-lsophthallc Polyester | m | 6.0748 | 0 | 429 | 3.1
BID-MAL-PS3M | 2305 | Pi | Fitting | 4355-PS3M-5-31-0001-2 | OLET | 20in - 36in x 2in XS Branch Outlet BW Carbon Steel ASTM A105 Dims to MSS SP-97 | Carbon Steel ASTM A105 | Pcs | 3 | 0 | 2 | 3.1
BID-MAL-PS3M | 2306 | Pi | Flange | 4355-PS3M-5-31-0001-2 | FLANGE | 30in Long WN Flange Helical Filament Wound Bell & Spigot GRUP-lsophthallc Polyester 20 Bar: Flange to Dims to ASME B16.47 Series A CL150 Flat Face Dims to Manufacturers Standard | GRUP-lsophthallc Polyester | Pcs | 1 | 0 | 90 | 3.1
BID-MAL-PS3M | 2307 | Pi | Fitting | 4355-PS3M-5-31-0001-2 | ELBOW | 30in Elbow 90 Deg Helical Filament Wound Bell & Spigot Long Radius GRUP-lsophthallc Polyester 20 Bar Dims to Manufacturers Standard | GRUP-lsophthallc Polyester | Pcs | 6 | 0 | 1323 | 3.1
BID-MAL-PS3M | 2308 | Pi | Fitting | 4355-PS3M-5-31-0001-2 | TEE | 30in x 14in Reducing Tee Helical Filament Wound Bell & Spigot GRUP-lsophthallc Polyester 20 Bar Dims to Manufacturers Standard | GRUP-lsophthallc Polyester | Pcs | 1 | 0 | 156 | 3.1
BID-MAL-PS3M | 2309 | Pi | Fitting | 4355-PS3M-5-31-0001-2 | TEE | 30in x 24in Reducing Tee Helical Filament Wound Bell & Spigot GRUP-lsophthallc Polyester 20 Bar Dims to Manufacturers Standard | GRUP-lsophthallc Polyester | Pcs | 4 | 0 | 722 | 3.1
BID-MAL-PS3M | 2310 | Pi | Fitting | 4355-PS3M-5-31-0001-2 | TEE | 30in Equal Tee Helical Filament Wound Bell & Spigot GRUP-lsophthallc Polyester 20 Bar Dims to Manufacturers Standard | GRUP-lsophthallc Polyester | Pcs | 2 | 0 | 484 | 3.1
BID-MAL-PS3M | 2311 | Pi | Fitting | 4355-PS3M-5-31-0001-2 | ELBOW | 30in Elbow 45 Deg Helical Filament Wound Bell & Spigot Long Radius GRUP-lsophthallc Polyester 20 Bar Dims to Manufacturers Standard | GRUP-lsophthallc Polyester | Pcs | 2 | 0 | 220 | 3.1
BID-MAL-PS3M | 2312 | Pi | Fitting | 4355-PS3M-5-31-0001-2 | CAP | 30in Cap Helical Filament Wound: Bell & Spigot: GRUP-lsophthallc: Polyester: 20 Bar: Dims to Manufacturers Standard | GRUP-lsophthallc: Polyester | Pcs | 3 | 0 | 132 | 3.1
BID-MAL-PS3M | 2313 | Pi | Gasket | 4355-PS3M-5-31-0001-2 | GASKET | 30in x 3.0mm Nom Thk Gasket Full Face CL150 Ethylene Propylene Rubber EDPM Hardness 70- +/- 5 Shore A Dims to ASME B16.21 | Ethylene Propylene Rubber EDPM Hardness 70- +/- 5 Shore A | Pcs | 1 | 0 | 1 | 3.1
BID-MAL-PS3M | 2314 | Pi | Fitting | 4355-PS3M-5-31-0001-2 | OLET | 30in x 6in Branch Saddle Helical Filament Wound: GRUP-lsophthallc: Polyester: Dims to Manufacturers Standard: 20 Bar | GRUP-lsophthallc: Polyester | Pcs | 1 | 0 | 3 | 3.1
BID-MAL-PS3M | 2315 | Pi | Pipe | 4355-PS3M-5-31-0001-2 | PIPE | 30in Pipe Continuous Filament Wound Plain End GRUP-lsophthallc Polyester 20 Bar Dims to Manufacturers Standard | GRUP-lsophthallc Polyester | m | 38.0283 | 0 | 4462 | 3.1
BID-MAL-PS3M | 2316 | Pi | Flange | 4355-PS3M-5-31-0001-2 | FLANGE | 8in Long WN Flange Helical Filament Wound Bell & Spigot GRUP-lsophthallc Polyester 20 Bar: Flange to Dims to ASME B16.5 CL150 Flat Face Dims to Manufacturers Standard | GRUP-lsophthallc Polyester | Pcs | 5 | 0 | 39 | 3.1
BID-MAL-PS3M | 2317 | Pi | Fitting | 4355-PS3M-5-31-0001-2 | ELBOW | 8in Elbow 90 Deg Helical Filament Wound Bell & Spigot GRUP-lsophthallc Polyester 20 Bar Dims to Manufacturers Standard | GRUP-lsophthallc Polyester | Pcs | 5 | 1 | 27 | 3.1
BID-MAL-PS3M | 2318 | Pi | Gasket | 4355-PS3M-5-31-0001-2 | GASKET | 8in x 3.0mm Nom Thk Gasket Full Face CL150 Ethylene Propylene Rubber EDPM Hardness 70- +/- 5 Shore A Dims to ASME B16.21 | Ethylene Propylene Rubber EDPM Hardness 70- +/- 5 Shore A | Pcs | 5 | 0 | 0.45 | 3.1
BID-MAL-PS3M | 2319 | Pi | Fitting | 4355-PS3M-5-31-0001-2 | OLET | 8in x 2in Branch Saddle Helical Filament Wound: GRUP-lsophthallc: Polyester: Dims to Manufacturers Standard: 20 Bar | GRUP-lsophthallc: Polyester | Pcs | 1 | 1 | 0.395 | 3.1
BID-MAL-PS3M | 2320 | Pi | Pipe | 4355-PS3M-5-31-0001-2 | PIPE | 8in Pipe Continuous Filament Wound Plain End GRUP-lsophthallc Polyester 20 Bar Dims to Manufacturers Standard | GRUP-lsophthallc Polyester | m | 9.3098 | 0.93098 | 93 | 3.1
BID-MAL-PS3M | 2321 | Pi | Flange | 4355-PS3M-5-31-0001-2 | FLANGE | 8in Long WN Flange Helical Filament Wound Bell & Spigot GRUP-lsophthallc Polyester 20 Bar: Flange to Dims to ASME B16.5 CL150 Flat Face Dims to Manufacturers Standard | GRUP-lsophthallc Polyester | Pcs | 5 | 0 | 39 | 3.1
BID-MAL-PS3M | 2322 | Pi | Fitting | 4355-PS3M-5-31-0001-2 | ELBOW | 10in Elbow 90 Deg Helical Filament Wound Bell & Spigot GRUP-lsophthallc Polyester 20 Bar Dims to Manufacturers Standard | GRUP-lsophthallc Polyester | Pcs | 1 | 0 | 10 | 3.1
BID-MAL-PS3M | 2323 | Pi | Fitting | 4355-PS3M-5-31-0001-2 | ELBOW | 8in Elbow 90 Deg Helical Filament Wound Bell & Spigot GRUP-lsophthallc Polyester 20 Bar Dims to Manufacturers Standard | GRUP-lsophthallc Polyester | Pcs | 5 | 1 | 27 | 3.1
BID-MAL-PS3M | 2324 | Pi | Fitting | 4355-PS3M-5-31-0001-2 | TEE | 10in x 4in Reducing Tee Helical Filament Wound Bell & Spigot GRUP-lsophthallc Polyester 20 Bar Dims to Manufacturers Standard | GRUP-lsophthallc Polyester | Pcs | 1 | 0 | 11 | 3.1
BID-MAL-PS3M | 2325 | Pi | Fitting | 4355-PS3M-5-31-0001-2 | TEE | 10in x 8in Reducing Tee Helical Filament Wound Bell & Spigot GRUP-lsophthallc Polyester 20 Bar Dims to Manufacturers Standard | GRUP-lsophthallc Polyester | Pcs | 4 | 0 | 48
BID-MAL-PS3M | 2326 | Pi | Fitting | 4355-PS3M-5-31-0001-2 | REDUCER | 14in x 10in Eccentric Reducer Helical Filament Wound Bell & Spigot GRUP-lsophthallc Polyester 20 Bar Dims to Manufacturers Standard | GRUP-lsophthallc Polyester | Pcs | 1 | 0 | 13
BID-MAL-PS3M | 2327 | Pi | Fitting | 4355-PS3M-5-31-0001-2 | ELBOW | 10in Elbow 45 Deg Helical Filament Wound Bell & Spigot Long Radius GRUP-lsophthallc Polyester 20 Bar Dims to Manufacturers Standard | GRUP-lsophthallc Polyester | Pcs | 2 | 0 | 10
BID-MAL-PS3M | 2328 | Pi | Fitting | 4355-PS3M-5-31-0001-2 | CAP | 10in Cap Helical Filament Wound: Bell & Spigot: GRUP-lsophthallc: Polyester: 20 Bar: Dims to Manufacturers Standard | GRUP-lsophthallc: Polyester | Pcs | 1 | 0 | 2
BID-MAL-PS3M | 2329 | Pi | Gasket | 4355-PS3M-5-31-0001-2 | GASKET | 8in x 3.0mm Nom Thk Gasket Full Face CL150 Ethylene Propylene Rubber EDPM Hardness 70- +/- 5 Shore A Dims to ASME B16.21 | Ethylene Propylene Rubber EDPM Hardness 70- +/- 5 Shore A | Pcs | 5 | 0 | 0.45
BID-MAL-PS3M | 2330 | Pi | Fitting | 4355-PS3M-5-31-0001-2 | OLET | 8in x 2in Branch Saddle Helical Filament Wound: GRUP-lsophthallc: Polyester: Dims to Manufacturers Standard: 20 Bar | GRUP-lsophthallc: Polyester | Pcs | 1 | 1 | 0.395
BID-MAL-PS3M | 2331 | Pi | Pipe | 4355-PS3M-5-31-0001-2 | PIPE | 10in Pipe Continuous Filament Wound Plain End GRUP-lsophthallc Polyester 20 Bar Dims to Manufacturers Standard | GRUP-lsophthallc Polyester | m | 46.912 | 0 | 652
BID-MAL-PS3M | 2332 | Pi | Pipe | 4355-PS3M-5-31-0001-2 | PIPE | 8in Pipe Continuous Filament Wound Plain End GRUP-lsophthallc Polyester 20 Bar Dims to Manufacturers Standard | GRUP-lsophthallc Polyester | m | 9.3098 | 0.93098 | 93
BID-MAL-PS3M | 2333 | Pi | Flange | 4355-PS3M-5-31-0001-2 | FLANGE | 6in Long WN Flange Helical Filament Wound Bell & Spigot GRUP-lsophthallc Polyester 20 Bar: Flange to Dims to ASME B16.5 CL150 Flat Face Dims to Manufacturers Standard | GRUP-lsophthallc Polyester | Pcs | 2 | 0 | 10
BID-MAL-PS3M | 2334 | Pi | Fitting | 4355-PS3M-5-31-0001-2 | ELBOW | 6in Elbow 90 Deg Helical Filament Wound Bell & Spigot GRUP-lsophthallc Polyester 20 Bar Dims to Manufacturers Standard | GRUP-lsophthallc Polyester | Pcs | 7 | 2 | 19
BID-MAL-PS3M | 2335 | Pi | Gasket | 4355-PS3M-5-31-0001-2 | GASKET | 6in x 3.0mm Nom Thk Gasket Full Face CL150 Ethylene Propylene Rubber EDPM Hardness 70- +/- 5 Shore A Dims to ASME B16.21 | Ethylene Propylene Rubber EDPM Hardness 70- +/- 5 Shore A | Pcs | 2 | 0 | 0.12
BID-MAL-PS3M | 2336 | Pi | Pipe | 4355-PS3M-5-31-0001-2 | PIPE | 6in Pipe Continuous Filament Wound Plain End GRUP-lsophthallc Polyester 20 Bar Dims to Manufacturers Standard | GRUP-lsophthallc Polyester | m | 11.7071 | 1.1707 | 81
BID-MAL-PS3M | 2337 | Pi | Flange | 4355-PS3M-5-31-0001-2 | FLANGE | 6in Long WN Flange Helical Filament Wound Bell & Spigot GRUP-lsophthallc Polyester 20 Bar: Flange to Dims to ASME B16.5 CL150 Flat Face Dims to Manufacturers Standard | GRUP-lsophthallc Polyester | Pcs | 2 | 0 | 10
BID-MAL-PS3M | 2338 | Pi | Fitting | 4355-PS3M-5-31-0001-2 | ELBOW | 6in Elbow 90 Deg Helical Filament Wound Bell & Spigot GRUP-lsophthallc Polyester 20 Bar Dims to Manufacturers Standard | GRUP-lsophthallc Polyester | Pcs | 8 | 2 | 22
BID-MAL-PS3M | 2339 | Pi | Gasket | 4355-PS3M-5-31-0001-2 | GASKET | 6in x 3.0mm Nom Thk Gasket Full Face CL150 Ethylene Propylene Rubber EDPM Hardness 70- +/- 5 Shore A Dims to ASME B16.21 | Ethylene Propylene Rubber EDPM Hardness 70- +/- 5 Shore A | Pcs | 2 | 0 | 0.12
BID-MAL-PS3M | 2340 | Pi | Pipe | 4355-PS3M-5-31-0001-2 | PIPE | 6in Pipe Continuous Filament Wound Plain End GRUP-lsophthallc Polyester 20 Bar Dims to Manufacturers Standard | GRUP-lsophthallc Polyester | m | 13.3675 | 1.3368 | 92
BID-MAL-PS3M | 2341 | Pi | Flange | 4355-PS3M-5-31-0001-2 | FLANGE | 4in Long WN Flange Helical Filament Wound Bell & Spigot GRUP-lsophthallc Polyester 20 Bar: Flange to Dims to ASME B16.5 CL150 Flat Face Dims to Manufacturers Standard | GRUP-lsophthallc Polyester | Pcs | 3 | 0 | 10
BID-MAL-PS3M | 2342 | Pi | Fitting | 4355-PS3M-5-31-0001-2 | ELBOW | 4in Elbow 90 Deg Helical Filament Wound Bell & Spigot GRUP-lsophthallc Polyester 20 Bar Dims to Manufacturers Standard | GRUP-lsophthallc Polyester | Pcs | 6 | 2 | 7
BID-MAL-PS3M | 2343 | Pi | Gasket | 4355-PS3M-5-31-0001-2 | GASKET | 4in x 3.0mm Nom Thk Gasket Full Face CL150 Ethylene Propylene Rubber EDPM Hardness 70- +/- 5 Shore A Dims to ASME B16.21 | Ethylene Propylene Rubber EDPM Hardness 70- +/- 5 Shore A | Pcs | 3 | 0 | 0.15
BID-MAL-PS3M | 2344 | Pi | Pipe | 4355-PS3M-5-31-0001-2 | PIPE | 4in Pipe Continuous Filament Wound Plain End GRUP-lsophthallc Polyester 20 Bar Dims to Manufacturers Standard | GRUP-lsophthallc Polyester | m | 27.0138 | 2.7014 | 113
BID-MAL-PS3M | 2345 | Pi | Flange | 4355-PS3M-5-31-0001-2 | FLANGE | 6in Long WN Flange Helical Filament Wound Bell & Spigot GRUP-lsophthallc Polyester 20 Bar: Flange to Dims to ASME B16.5 CL150 Flat Face Dims to Manufacturers Standard | GRUP-lsophthallc Polyester | Pcs | 1 | 0 | 5
BID-MAL-PS3M | 2346 | Pi | Fitting | 4355-PS3M-5-31-0001-2 | ELBOW | 6in Elbow 90 Deg Helical Filament Wound Bell & Spigot GRUP-lsophthallc Polyester 20 Bar Dims to Manufacturers Standard | GRUP-lsophthallc Polyester | Pcs | 4 | 1 | 11
BID-MAL-PS3M | 2347 | Pi | Fitting | 4355-PS3M-5-31-0001-2 | REDUCER | 6in x 3in Eccentric Reducer Helical Filament Wound Bell & Spigot GRUP-lsophthallc Polyester 20 Bar Dims to Manufacturers Standard | GRUP-lsophthallc Polyester | Pcs | 1 | 1 | 1
BID-MAL-PS3M | 2348 | Pi | Gasket | 4355-PS3M-5-31-0001-2 | GASKET | 6in x 3.0mm Nom Thk Gasket Full Face CL150 Ethylene Propylene Rubber EDPM Hardness 70- +/- 5 Shore A Dims to ASME B16.21 | Ethylene Propylene Rubber EDPM Hardness 70- +/- 5 Shore A | Pcs | 1 | 0 | 0.06
BID-MAL-PS3M | 2349 | Pi | Pipe | 4355-PS3M-5-31-0001-2 | PIPE | 6in Pipe Continuous Filament Wound Plain End GRUP-lsophthallc Polyester 20 Bar Dims to Manufacturers Standard | GRUP-lsophthallc Polyester | m | 56.9374 | 5.6937 | 394
BID-MAL-PS3M | 2350 | Pi | Fitting | 4355-PS3M-5-31-0001-2 | BLIND | 12in Spectacle Blind CL600 Raised Face Carbon Steel ASTM A516 Gr 70 Dims to ASME B16.48 | Carbon Steel ASTM A516 Gr 70 | Pcs | 1 | 0 | 81
BID-MAL-PS3M | 2351 | Pi | Flange | 4355-PS3M-5-31-0001-2 | FLANGE | 8in Sch80 WN Flange CL600 Raised Face Carbon Steel ASTM A105 Dims to ASME B16.5 | Carbon Steel ASTM A105 | Pcs | 8 | 0 | 436
BID-MAL-PS3M | 2352 | Pi | Flange | 4355-PS3M-5-31-0001-2 | FLANGE | 12in Sch80 WN Flange CL600 Raised Face Carbon Steel ASTM A105 Dims to ASME B16.5 | Carbon Steel ASTM A105 | Pcs | 4 | 0 | 444
BID-MAL-PS3M | 2353 | Pi | Fitting | 4355-PS3M-5-31-0001-2 | ELBOW | 8in Sch80 Elbow 90 Degrees Long Radius Seamless BW Carbon Steel ASTM A234 Gr WPB Dims to ASME B16.9 | Carbon Steel ASTM A234 Gr WPB | Pcs | 6 | 2 | 179
BID-MAL-PS3M | 2354 | Pi | Fitting | 4355-PS3M-5-31-0001-2 | ELBOW | 12in Sch80 Elbow 90 Degrees Long Radius Seamless BW Carbon Steel ASTM A234 Gr WPB Dims to ASME B16.9 | Carbon Steel ASTM A234 Gr WPB | Pcs | 4 | 0 | 379
BID-MAL-PS3M | 2355 | Pi | Fitting | 4355-PS3M-5-31-0001-2 | REDUCER | 12in Sch80 x 8in Sch80 Eccentric Reducer Seamless BW Carbon Steel ASTM A234 Gr WPB Dims to ASME B16.9 | Carbon Steel ASTM A234 Gr WPB | Pcs | 2 | 0 | 54
BID-MAL-PS3M | 2356 | Pi | Fitting | 4355-PS3M-5-31-0001-2 | TEE | 8in Sch80 Equal Tee Seamless BW Carbon Steel ASTM A234 Gr WPB Dims to ASME B16.9 | Carbon Steel ASTM A234 Gr WPB | Pcs | 2 | 1 | 69
BID-MAL-PS3M | 2357 | Pi | Gasket | 4355-PS3M-5-31-0001-2 | GASKET | 8in x 4.5mm Nom Thk Gasket Spiral Wound CL600 SS TP316/316L Windings Graphite Filler SS TP316/316L Inner Ring CS Outer Ring Dims to ASME B16.20 | SS TP316/316L Windings Graphite Filler SS TP316/316L Inner Ring CS Outer Ring | Pcs | 8 | 0 | 6
BID-MAL-PS3M | 2358 | Pi | Gasket | 4355-PS3M-5-31-0001-2 | GASKET | 12in x 4.5mm Nom Thk Gasket Spiral Wound CL600 SS TP316/316L Windings Graphite Filler SS TP316/316L Inner Ring CS Outer Ring Dims to ASME B16.20 | SS TP316/316L Windings Graphite Filler SS TP316/316L Inner Ring CS Outer Ring | Pcs | 5 | 0 | 7
BID-MAL-PS3M | 2359 | Pi | Fitting | 4355-PS3M-5-31-0001-2 | OLET | 10in - 18in x 2in SCH160 Branch Outlet BW SCH XXS Carbon Steel ASTM A105 Dims to MSS SP-97 | Carbon Steel ASTM A105 | Pcs | 3 | 0 | 3
BID-MAL-PS3M | 2360 | Pi | Fitting | 4355-PS3M-5-31-0001-2 | OLET | 6in - 8in x 1.1/2in XXS Branch Fitting Flanged Raised Face Dims to ASME B16.5 150mm Standout Carbon Steel ASTM A105 Dims to MSS SP-97 | Carbon Steel ASTM A105 | Pcs | 1 | 1 | 5
BID-MAL-PS3M | 2361 | Pi | Fitting | 4355-PS3M-5-31-0001-2 | OLET | 12in - 36in x 1in XXS Branch Fitting Flanged Raised Face Dims to ASME B16.5 150mm Standout Carbon Steel ASTM A105 Dims to MSS SP-97 | Carbon Steel ASTM A105 | Pcs | 1 | 0 | 2
BID-MAL-PS3M | 2362 | Pi | Pipe | 4355-PS3M-5-31-0001-2 | PIPE | 8in Sch80 Pipe Seamless Bevelled Ends Carbon Steel ASTM A106 Gr B Dimensions to ASME B36.10M | Carbon Steel ASTM A106 Gr B | m | 12.9796 | 1.298 | 839
BID-MAL-PS3M | 2363 | Pi | Pipe | 4355-PS3M-5-31-0001-2 | PIPE | 12in Sch80 Pipe Seamless Bevelled Ends Carbon Steel ASTM A106 Gr B Dimensions to ASME B36.10M | Carbon Steel ASTM A106 Gr B | m | 3.4739 | 0 | 459
BID-MAL-PS3M | 2364 | Pi | Flange | 4355-PS3M-5-31-0001-2 | FLANGE | 12in Sch30 WN Flange CL150 Raised Face Carbon Steel ASTM A105 Dims to ASME B16.5 | Carbon Steel ASTM A105 | Pcs | 2 | 0 | 74
BID-MAL-PS3M | 2365 | Pi | Fitting | 4355-PS3M-5-31-0001-2 | ELBOW | 12in Sch30 Elbow 90 Degrees Long Radius Seamless BW Carbon Steel ASTM A234 Gr WPB Dims to ASME B16.9 | Carbon Steel ASTM A234 Gr WPB | Pcs | 5 | 0 | 230
BID-MAL-PS3M | 2366 | Pi | Fitting | 4355-PS3M-5-31-0001-2 | REDUCER | 12in Sch30 x 10in Sch30 Eccentric Reducer Seamless BW Carbon Steel ASTM A234 Gr WPB Dims to ASME B16.9 | Carbon Steel ASTM A234 Gr WPB | Pcs | 1 | 0 | 13
BID-MAL-PS3M | 2367 | Pi | Gasket | 4355-PS3M-5-31-0001-2 | GASKET | 12in x 4.5mm Nom Thk Gasket Spiral Wound CL150 SS TP316 Windings Graphite Filler SS TP316 Inner Ring CS Outer Ring Dims to ASME B16.20 | SS TP316 Windings Graphite Filler SS TP316 Inner Ring CS Outer Ring | Pcs | 2 | 0 | 2
BID-MAL-PS3M | 2368 | Pi | Fitting | 4355-PS3M-5-31-0001-2 | OLET | 12in - 36in x 1in XXS Branch Fitting Flanged CL150 Raised Face Dims to ASME B16.5 150mm Standout Carbon Steel ASTM A105 Dims to MSS SP-97 | Carbon Steel ASTM A105 | Pcs | 1 | 0 | 3
BID-MAL-PS3M | 2369 | Pi | Fitting | 4355-PS3M-5-31-0001-2 | OLET | 12in - 14in x 3in XS Branch Outlet BW Carbon Steel ASTM A105 Dims to MSS SP-97 | Carbon Steel ASTM A105 | Pcs | 1 | 0 | 2
BID-MAL-PS3M | 2370 | Pi | Pipe | 4355-PS3M-5-31-0001-2 | PIPE | 12in Sch30 Pipe Seamless Bevelled Ends Carbon Steel ASTM A106 Gr B Dims to ASME B36.10 | Carbon Steel ASTM A106 Gr B | m | 20.2565 | 0 | 1321
BID-MAL-PS3M | 2371 | Pi | Flange | 4355-PS3M-5-31-0001-2 | FLANGE | 10in Sch80 WN Flange CL600 Raised Face Carbon Steel ASTM A105 Dims to ASME B16.5 | Carbon Steel ASTM A105 | Pcs | 1 | 0 | 91
BID-MAL-PS3M | 2372 | Pi | Flange | 4355-PS3M-5-31-0001-2 | FLANGE | 12in Sch30 WN Flange CL150 Raised Face Carbon Steel ASTM A105 Dims to ASME B16.5 | Carbon Steel ASTM A105 | Pcs | 2 | 0 | 74
BID-MAL-PS3M | 2373 | Pi | Fitting | 4355-PS3M-5-31-0001-2 | ELBOW | 12in Sch30 Elbow 90 Degrees Long Radius Seamless BW Carbon Steel ASTM A234 Gr WPB Dims to ASME B16.9 | Carbon Steel ASTM A234 Gr WPB | Pcs | 7 | 0 | 322
BID-MAL-PS3M | 2374 | Pi | Fitting | 4355-PS3M-5-31-0001-2 | REDUCER | 12in Sch30 x 10in Sch30 Eccentric Reducer Seamless BW Carbon Steel ASTM A234 Gr WPB Dims to ASME B16.9 | Carbon Steel ASTM A234 Gr WPB | Pcs | 1 | 0 | 13
BID-MAL-PS3M | 2375 | Pi | Fitting | 4355-PS3M-5-31-0001-2 | ELBOW | 12in Sch30 Elbow 45 Degrees Seamless BW Carbon Steel ASTM A234 Gr WPB Dims to ASME B16.9 | Carbon Steel ASTM A234 Gr WPB | Pcs | 1 | 0 | 26
BID-MAL-PS3M | 2376 | Pi | Gasket | 4355-PS3M-5-31-0001-2 | GASKET | 12in x 4.5mm Nom Thk Gasket Spiral Wound CL150 SS TP316 Windings Graphite Filler SS TP316 Inner Ring CS Outer Ring Dims to ASME B16.20 | SS TP316 Windings Graphite Filler SS TP316 Inner Ring CS Outer Ring | Pcs | 2 | 0 | 2
BID-MAL-PS3M | 2377 | Pi | Fitting | 4355-PS3M-5-31-0001-2 | OLET | 12in - 36in x 1in XXS Branch Fitting Flanged CL150 Raised Face Dims to ASME B16.5 150mm Standout Carbon Steel ASTM A105 Dims to MSS SP-97 | Carbon Steel ASTM A105 | Pcs | 1 | 0 | 3
BID-MAL-PS3M | 2378 | Pi | Fitting | 4355-PS3M-5-31-0001-2 | OLET | 12in - 14in x 3in XS Branch Outlet BW Carbon Steel ASTM A105 Dims to MSS SP-97 | Carbon Steel ASTM A105 | Pcs | 1 | 0 | 2
BID-MAL-PS3M | 2379 | Pi | Pipe | 4355-PS3M-5-31-0001-2 | PIPE | 12in Sch30 Pipe Seamless Bevelled Ends Carbon Steel ASTM A106 Gr B Dims to ASME B36.10 | Carbon Steel ASTM A106 Gr B | m | 32.5334 | 0 | 2121
BID-MAL-PS3M | 2380 | Pi | Flange | 4355-PS3M-5-31-0001-2 | FLANGE | 10in Sch80 WN Flange CL600 Raised Face Carbon Steel ASTM A105 Dims to ASME B16.5 | Carbon Steel ASTM A105 | Pcs | 1 | 0 | 91
BID-MAL-PS3M | 2381 | Pi | Fitting | 4355-PS3M-5-31-0001-2 | BLIND | 10in Spectacle Blind CL600 Raised Face Carbon Steel ASTM A516 Gr 60/65/70 Dims to ASME B16.48 | Carbon Steel ASTM A516 Gr 60/65/70 | Pcs | 1 | 0 | 54
BID-MAL-PS3M | 2382 | Pi | Flange | 4355-PS3M-5-31-0001-2 | FLANGE | 10in Sch80 WN Flange CL600 Raised Face Carbon Steel ASTM A105 Dims to ASME B16.5 | Carbon Steel ASTM A105 | Pcs | 5 | 0 | 453
BID-MAL-PS3M | 2383 | Pi | Flange | 4355-PS3M-5-31-0001-2 | FLANGE | 12in Sch80 WN Flange CL600 Raised Face Carbon Steel ASTM A105 Dims to ASME B16.5 | Carbon Steel ASTM A105 | Pcs | 1 | 0 | 111
BID-MAL-PS3M | 2384 | Pi | Flange | 4355-PS3M-5-31-0001-2 | FLANGE | 10in Sch80 WN Orifice Flange CL600 Raised Face Carbon Steel ASTM A105 c/w 1/2in BW Taps Dims to ASME B16.36 | Carbon Steel ASTM A105 | Pcs | 2 | 0 | 172
BID-MAL-PS3M | 2385 | Pi | Fitting | 4355-PS3M-5-31-0001-2 | ELBOW | 10in Sch80 Elbow 90 Degrees Long Radius Seamless BW Carbon Steel ASTM A234 Gr WPB Dims to ASME B16.9 | Carbon Steel ASTM A234 Gr WPB | Pcs | 4 | 0 | 228
BID-MAL-PS3M | 2386 | Pi | Fitting | 4355-PS3M-5-31-0001-2 | REDUCER | 12in Sch80 x 10in Sch80 Concentric Reducer Seamless BW Carbon Steel ASTM A234 Gr WPB Dims to ASME B16.9 | Carbon Steel ASTM A234 Gr WPB | Pcs | 1 | 0 | 27
BID-MAL-PS3M | 2387 | Pi | Gasket | 4355-PS3M-5-31-0001-2 | GASKET | 10in x 4.5mm Nom Thk Gasket Spiral Wound CL600 SS TP316/316L Windings Graphite Filler SS TP316/316L Inner Ring CS Outer Ring Dims to ASME B16.20 | SS TP316/316L Windings Graphite Filler SS TP316/316L Inner Ring CS Outer Ring | Pcs | 9 | 0 | 10
BID-MAL-PS3M | 2388 | Pi | Gasket | 4355-PS3M-5-31-0001-2 | GASKET | 12in x 4.5mm Nom Thk Gasket Spiral Wound CL600 SS TP316/316L Windings Graphite Filler SS TP316/316L Inner Ring CS Outer Ring Dims to ASME B16.20 | SS TP316/316L Windings Graphite Filler SS TP316/316L Inner Ring CS Outer Ring | Pcs | 1 | 0 | 1
BID-MAL-PS3M | 2389 | Pi | Fitting | 4355-PS3M-5-31-0001-2 | OLET | 3in - 10in x 1in XXS Branch Fitting Flanged Raised Face Dims to ASME B16.5 150mm Standout Carbon Steel ASTM A105 Dims to MSS SP-97 | Carbon Steel ASTM A105 | Pcs | 1 | 1 | 2
BID-MAL-PS3M | 2390 | Pi | Pipe | 4355-PS3M-5-31-0001-2 | PIPE | 10in Sch80 Pipe Seamless Bevelled Ends Carbon Steel ASTM A106 Gr B Dimensions to ASME B36.10M | Carbon Steel ASTM A106 Gr B | m | 7.3608 | 0 | 706
BID-MAL-PS3M | 2391 | Pi | Flange | 4355-PS3M-5-31-0001-2 | FLANGE | 6in Sch80 WN Flange CL600 Raised Face Carbon Steel ASTM A105 Dims to ASME B16.5 | Carbon Steel ASTM A105 | Pcs | 1 | 0 | 36
BID-MAL-PS3M | 2392 | Pi | Flange | 4355-PS3M-5-31-0001-2 | FLANGE | 8in Sch80 WN Flange CL600 Raised Face Carbon Steel ASTM A105 Dims to ASME B16.5 | Carbon Steel ASTM A105 | Pcs | 3 | 0 | 163
BID-MAL-PS3M | 2393 | Pi | Fitting | 4355-PS3M-5-31-0001-2 | ELBOW | 8in Sch80 Elbow 90 Degrees Long Radius Seamless BW Carbon Steel ASTM A234 Gr WPB Dims to ASME B16.9 | Carbon Steel ASTM A234 Gr WPB | Pcs | 3 | 1 | 90
BID-MAL-PS3M | 2394 | Pi | Fitting | 4355-PS3M-5-31-0001-2 | REDUCER | 8in Sch80 x 6in Sch80 Eccentric Reducer Seamless BW Carbon Steel ASTM A234 Gr WPB Dims to ASME B16.9 | Carbon Steel ASTM A234 Gr WPB | Pcs | 1 | 1 | 10
BID-MAL-PS3M | 2395 | Pi | Gasket | 4355-PS3M-5-31-0001-2 | GASKET | 6in x 4.5mm Nom Thk Gasket Spiral Wound CL600 SS TP316/316L Windings Graphite Filler SS TP316/316L Inner Ring CS Outer Ring Dims to ASME B16.20 | SS TP316/316L Windings Graphite Filler SS TP316/316L Inner Ring CS Outer Ring | Pcs | 1 | 0 | 1
BID-MAL-PS3M | 2396 | Pi | Gasket | 4355-PS3M-5-31-0001-2 | GASKET | 8in x 4.5mm Nom Thk Gasket Spiral Wound CL600 SS TP316/316L Windings Graphite Filler SS TP316/316L Inner Ring CS Outer Ring Dims to ASME B16.20 | SS TP316/316L Windings Graphite Filler SS TP316/316L Inner Ring CS Outer Ring | Pcs | 2 | 0 | 1
BID-MAL-PS3M | 2397 | Pi | Fitting | 4355-PS3M-5-31-0001-2 | OLET | 6in - 8in x 2in SCH160 Branch Outlet BW SCH XXS Carbon Steel ASTM A105 Dims to MSS SP-97 | Carbon Steel ASTM A105 | Pcs | 1 | 1 | 1
BID-MAL-PS3M | 2398 | Pi | Fitting | 4355-PS3M-5-31-0001-2 | OLET | 3in - 10in x 1in XXS Branch Fitting Flanged Raised Face Dims to ASME B16.5 150mm Standout Carbon Steel ASTM A105 Dims to MSS SP-97 | Carbon Steel ASTM A105 | Pcs | 1 | 1 | 2
BID-MAL-PS3M | 2399 | Pi | Pipe | 4355-PS3M-5-31-0001-2 | PIPE | 8in Sch80 Pipe Seamless Bevelled Ends Carbon Steel ASTM A106 Gr B Dimensions to ASME B36.10M | Carbon Steel ASTM A106 Gr B | m | 2.6362 | 0.26362 | 170
BID-MAL-PS3M | 2400 | Pi | Fitting | 4355-PS3M-5-31-0001-2 | TEE | 24in Sch20 Equal Tee Seamless BW Carbon Steel ASTM A234 Gr WPB Dims to ASME B16.9 | Carbon Steel ASTM A234 Gr WPB | Pcs | 1 | 0 | 240
BID-MAL-PS3M | 2401 | Pi | Fitting | 4355-PS3M-5-31-0001-2 | CAP | 24in Sch20 Cap Seamless BW Carbon Steel ASTM A234 Gr WPB Dims to ASME B16.9 | Carbon Steel ASTM A234 Gr WPB | Pcs | 2 | 0 | 104
BID-MAL-PS3M | 2402 | Pi | Fitting | 4355-PS3M-5-31-0001-2 | TEE | 24in Sch20 x 12in Sch30 Reducing Tee Seamless BW Carbon Steel ASTM A234 Gr WPB Dims to ASME B16.9 | Carbon Steel ASTM A234 Gr WPB | Pcs | 5 | 0 | 1600
BID-MAL-PS3M | 2403 | Pi | Fitting | 4355-PS3M-5-31-0001-2 | OLET | 12in - 36in x 1in XXS Branch Fitting Flanged CL150 Raised Face Dims to ASME B16.5 150mm Standout Carbon Steel ASTM A105 Dims to MSS SP-97 | Carbon Steel ASTM A105 | Pcs | 1 | 0 | 3
BID-MAL-PS3M | 2404 | Pi | Fitting | 4355-PS3M-5-31-0001-2 | OLET | 24in - 36in x 4in STD Branch Outlet BW Carbon Steel ASTM A105 Dims to MSS SP-97 | Carbon Steel ASTM A105 | Pcs | 2 | 0 | 6
BID-MAL-PS3M | 2405 | Pi | Fitting | 4355-PS3M-5-31-0001-2 | OLET | 24in - 24in x 6in STD Branch Outlet BW Carbon Steel ASTM A105 Dims to MSS SP-97 | Carbon Steel ASTM A105 | Pcs | 1 | 0 | 7
BID-MAL-PS3M | 2406 | Pi | Pipe | 4355-PS3M-5-31-0001-2 | PIPE | 24in Sch20 Pipe Seamless Bevelled Ends Carbon Steel ASTM A106 Gr B Dims to ASME B36.10 | Carbon Steel ASTM A106 Gr B | m | 33.555 | 0 | 4735
BID-MAL-PS3M | 2407 | Pi | Fitting | 4355-PS3M-5-31-0001-2 | BLIND | 18in Paddle Spacer CL150 Raised Face Carbon Steel ASTM A516 Gr 65 Dims to ASME B16.48 | Carbon Steel ASTM A516 Gr 65 | Pcs | 2 | 0 | 28
BID-MAL-PS3M | 2408 | Pi | Flange | 4355-PS3M-5-31-0001-2 | FLANGE | 18in Sch20 WN Flange CL150 Raised Face Carbon Steel ASTM A105 Dims to ASME B16.5 | Carbon Steel ASTM A105 | Pcs | 2 | 0 | 136
BID-MAL-PS3M | 2409 | Pi | Fitting | 4355-PS3M-5-31-0001-2 | TEE | 24in Sch20 Equal Tee Seamless BW Carbon Steel ASTM A234 Gr WPB Dims to ASME B16.9 | Carbon Steel ASTM A234 Gr WPB | Pcs | 1 | 0 | 240
BID-MAL-PS3M | 2410 | Pi | Fitting | 4355-PS3M-5-31-0001-2 | ELBOW | 24in Sch20 Elbow 45 Degrees Seamless BW Carbon Steel ASTM A234 Gr WPB Dims to ASME B16.9 | Carbon Steel ASTM A234 Gr WPB | Pcs | 1 | 0 | 102
BID-MAL-PS3M | 2411 | Pi | Fitting | 4355-PS3M-5-31-0001-2 | ELBOW | 18in Sch20 Elbow 90 Degrees Long Radius Seamless BW Carbon Steel ASTM A234 Gr WPB Dims to ASME B16.9 | Carbon Steel ASTM A234 Gr WPB | Pcs | 4 | 0 | 398
BID-MAL-PS3M | 2412 | Pi | Fitting | 4355-PS3M-5-31-0001-2 | ELBOW | 24in Sch20 Elbow 90 Degrees Long Radius Seamless BW Carbon Steel ASTM A234 Gr WPB Dims to ASME B16.9 | Carbon Steel ASTM A234 Gr WPB | Pcs | 7 | 0 | 1414
BID-MAL-PS3M | 2413 | Pi | Fitting | 4355-PS3M-5-31-0001-2 | REDUCER | 24in Sch20 x 18in Sch20 Eccentric Reducer Seamless BW Carbon Steel ASTM A234 Gr WPB Dims to ASME B16.9 | Carbon Steel ASTM A234 Gr WPB | Pcs | 2 | 0 | 144
BID-MAL-PS3M | 2414 | Pi | Gasket | 4355-PS3M-5-31-0001-2 | GASKET | 18in x 4.5mm Nom Thk Gasket Spiral Wound CL150 SS TP316 Windings Graphite Filler SS TP316 Inner Ring CS Outer Ring Dims to ASME B16.20 | SS TP316 Windings Graphite Filler SS TP316 Inner Ring CS Outer Ring | Pcs | 4 | 0 | 6
BID-MAL-PS3M | 2415 | Pi | Fitting | 4355-PS3M-5-31-0001-2 | OLET | 20in - 36in x 2in XS Branch Outlet BW Carbon Steel ASTM A105 Dims to MSS SP-97 | Carbon Steel ASTM A105 | Pcs | 4 | 0 | 3
BID-MAL-PS3M | 2416 | Pi | Pipe | 4355-PS3M-5-31-0001-2 | PIPE | 24in Sch20 Pipe Seamless Bevelled Ends Carbon Steel ASTM A106 Gr B Dims to ASME B36.10 | Carbon Steel ASTM A106 Gr B | m | 30.6177 | 0 | 4321
BID-MAL-PS3M | 2417 | Pi | Pipe | 4355-PS3M-5-31-0001-2 | PIPE | 18in Sch20 Pipe Seamless Bevelled Ends Carbon Steel ASTM A106 Gr B Dims to ASME B36.10 | Carbon Steel ASTM A106 Gr B | m | 4.3862 | 0 | 385
BID-MAL-PS3M | 2418 | Pi | Fitting | 4355-PS3M-5-31-0001-2 | BLIND | 10in Spectacle Blind CL600 Raised Face Carbon Steel ASTM A516 Gr 60/65/70 Dims to ASME B16.48 | Carbon Steel ASTM A516 Gr 60/65/70 | Pcs | 1 | 0 | 54
BID-MAL-PS3M | 2419 | Pi | Flange | 4355-PS3M-5-31-0001-2 | FLANGE | 10in Sch80 WN Flange CL600 Raised Face Carbon Steel ASTM A105 Dims to ASME B16.5 | Carbon Steel ASTM A105 | Pcs | 4 | 0 | 362
BID-MAL-PS3M | 2420 | Pi | Flange | 4355-PS3M-5-31-0001-2 | FLANGE | 12in Sch80 WN Flange CL600 Raised Face Carbon Steel ASTM A105 Dims to ASME B16.5 | Carbon Steel ASTM A105 | Pcs | 1 | 0 | 111
BID-MAL-PS3M | 2421 | Pi | Flange | 4355-PS3M-5-31-0001-2 | FLANGE | 10in Sch80 WN Orifice Flange CL600 Raised Face Carbon Steel ASTM A105 c/w 1/2in BW Taps Dims to ASME B16.36 | Carbon Steel ASTM A105 | Pcs | 3 | 0 | 258
BID-MAL-PS3M | 2422 | Pi | Fitting | 4355-PS3M-5-31-0001-2 | ELBOW | 10in Sch80 Elbow 90 Degrees Long Radius Seamless BW Carbon Steel ASTM A234 Gr WPB Dims to ASME B16.9 | Carbon Steel ASTM A234 Gr WPB | Pcs | 4 | 0 | 228
BID-MAL-PS3M | 2423 | Pi | Fitting | 4355-PS3M-5-31-0001-2 | REDUCER | 12in Sch80 x 10in Sch80 Concentric Reducer Seamless BW Carbon Steel ASTM A234 Gr WPB Dims to ASME B16.9 | Carbon Steel ASTM A234 Gr WPB | Pcs | 1 | 0 | 27
BID-MAL-PS3M | 2424 | Pi | Gasket | 4355-PS3M-5-31-0001-2 | GASKET | 10in x 4.5mm Nom Thk Gasket Spiral Wound CL600 SS TP316/316L Windings Graphite Filler SS TP316/316L Inner Ring CS Outer Ring Dims to ASME B16.20 | SS TP316/316L Windings Graphite Filler SS TP316/316L Inner Ring CS Outer Ring | Pcs | 9 | 0 | 10
BID-MAL-PS3M | 2425 | Pi | Gasket | 4355-PS3M-5-31-0001-2 | GASKET | 12in x 4.5mm Nom Thk Gasket Spiral Wound CL600 SS TP316/316L Windings Graphite Filler SS TP316/316L Inner Ring CS Outer Ring Dims to ASME B16.20 | SS TP316/316L Windings Graphite Filler SS TP316/316L Inner Ring CS Outer Ring | Pcs | 1 | 0 | 1
BID-MAL-PS3M | 2426 | Pi | Fitting | 4355-PS3M-5-31-0001-2 | OLET | 3in - 10in x 1in XXS Branch Fitting Flanged Raised Face Dims to ASME B16.5 150mm Standout Carbon Steel ASTM A105 Dims to MSS SP-97 | Carbon Steel ASTM A105 | Pcs | 1 | 1 | 2
BID-MAL-PS3M | 2427 | Pi | Pipe | 4355-PS3M-5-31-0001-2 | PIPE | 10in Sch80 Pipe Seamless Bevelled Ends Carbon Steel ASTM A106 Gr B Dimensions to ASME B36.10M | Carbon Steel ASTM A106 Gr B | m | 7.1641 | 0 | 688
BID-MAL-PS3M | 2428 | Pi | Fitting | 4355-PS3M-5-31-0001-2 | ELBOW | 8in Sch30 Elbow 90 Degrees Long Radius Seamless BW Carbon Steel ASTM A234 Gr WPB Dims to ASME B16.9 | Carbon Steel ASTM A234 Gr WPB | Pcs | 1 | 1 | 18
BID-MAL-PS3M | 2429 | Pi | Fitting | 4355-PS3M-5-31-0001-2 | BLIND | 12in Spectacle Blind CL600 Raised Face Carbon Steel ASTM A516 Gr 70 Dims to ASME B16.48 | Carbon Steel ASTM A516 Gr 70 | Pcs | 1 | 0 | 81
BID-MAL-PS3M | 2430 | Pi | Flange | 4355-PS3M-5-31-0001-2 | FLANGE | 8in Sch80 WN Flange CL600 Raised Face Carbon Steel ASTM A105 Dims to ASME B16.5 | Carbon Steel ASTM A105 | Pcs | 8 | 0 | 436
BID-MAL-PS3M | 2431 | Pi | Flange | 4355-PS3M-5-31-0001-2 | FLANGE | 12in Sch80 WN Flange CL600 Raised Face Carbon Steel ASTM A105 Dims to ASME B16.5 | Carbon Steel ASTM A105 | Pcs | 4 | 0 | 444
BID-MAL-PS3M | 2432 | Pi | Fitting | 4355-PS3M-5-31-0001-2 | ELBOW | 8in Sch80 Elbow 90 Degrees Long Radius Seamless BW Carbon Steel ASTM A234 Gr WPB Dims to ASME B16.9 | Carbon Steel ASTM A234 Gr WPB | Pcs | 7 | 2 | 209
BID-MAL-PS3M | 2433 | Pi | Fitting | 4355-PS3M-5-31-0001-2 | ELBOW | 12in Sch80 Elbow 90 Degrees Long Radius Seamless BW Carbon Steel ASTM A234 Gr WPB Dims to ASME B16.9 | Carbon Steel ASTM A234 Gr WPB | Pcs | 4 | 0 | 379
BID-MAL-PS3M | 2434 | Pi | Fitting | 4355-PS3M-5-31-0001-2 | REDUCER | 12in Sch80 x 8in Sch80 Eccentric Reducer Seamless BW Carbon Steel ASTM A234 Gr WPB Dims to ASME B16.9 | Carbon Steel ASTM A234 Gr WPB | Pcs | 2 | 0 | 54
BID-MAL-PS3M | 2435 | Pi | Fitting | 4355-PS3M-5-31-0001-2 | TEE | 8in Sch80 Equal Tee Seamless BW Carbon Steel ASTM A234 Gr WPB Dims to ASME B16.9 | Carbon Steel ASTM A234 Gr WPB | Pcs | 2 | 1 | 69
BID-MAL-PS3M | 2436 | Pi | Gasket | 4355-PS3M-5-31-0001-2 | GASKET | 8in x 4.5mm Nom Thk Gasket Spiral Wound CL600 SS TP316/316L Windings Graphite Filler SS TP316/316L Inner Ring CS Outer Ring Dims to ASME B16.20 | SS TP316/316L Windings Graphite Filler SS TP316/316L Inner Ring CS Outer Ring | Pcs | 8 | 0 | 6
BID-MAL-PS3M | 2437 | Pi | Gasket | 4355-PS3M-5-31-0001-2 | GASKET | 12in x 4.5mm Nom Thk Gasket Spiral Wound CL600 SS TP316/316L Windings Graphite Filler SS TP316/316L Inner Ring CS Outer Ring Dims to ASME B16.20 | SS TP316/316L Windings Graphite Filler SS TP316/316L Inner Ring CS Outer Ring | Pcs | 5 | 0 | 7
BID-MAL-PS3M | 2438 | Pi | Fitting | 4355-PS3M-5-31-0001-2 | OLET | 10in - 18in x 2in SCH160 Branch Outlet BW SCH XXS Carbon Steel ASTM A105 Dims to MSS SP-97 | Carbon Steel ASTM A105 | Pcs | 4 | 0 | 4
BID-MAL-PS3M | 2439 | Pi | Fitting | 4355-PS3M-5-31-0001-2 | OLET | 3in - 10in x 1in XXS Branch Fitting Flanged Raised Face Dims to ASME B16.5 150mm Standout Carbon Steel ASTM A105 Dims to MSS SP-97 | Carbon Steel ASTM A105 | Pcs | 1 | 1 | 2
BID-MAL-PS3M | 2440 | Pi | Pipe | 4355-PS3M-5-31-0001-2 | PIPE | 8in Sch80 Pipe Seamless Bevelled Ends Carbon Steel ASTM A106 Gr B Dimensions to ASME B36.10M | Carbon Steel ASTM A106 Gr B | m | 14.2965 | 1.4297 | 924
BID-MAL-PS3M | 2441 | Pi | Pipe | 4355-PS3M-5-31-0001-2 | PIPE | 12in Sch80 Pipe Seamless Bevelled Ends Carbon Steel ASTM A106 Gr B Dimensions to ASME B36.10M | Carbon Steel ASTM A106 Gr B | m | 2.8597 | 0 | 378
BID-MAL-PS3M | 2442 | Pi | Flange | 4355-PS3M-5-31-0001-2 | FLANGE | 8in Sch80 WN Flange CL600 Raised Face Carbon Steel ASTM A105 Dims to ASME B16.5 | Carbon Steel ASTM A105 | Pcs | 1 | 0 | 54
BID-MAL-PS3M | 2443 | Pi | Flange | 4355-PS3M-5-31-0001-2 | FLANGE | 10in Sch80 WN Flange CL600 Raised Face Carbon Steel ASTM A105 Dims to ASME B16.5 | Carbon Steel ASTM A105 | Pcs | 3 | 0 | 272
BID-MAL-PS3M | 2444 | Pi | Fitting | 4355-PS3M-5-31-0001-2 | ELBOW | 10in Sch80 Elbow 90 Degrees Long Radius Seamless BW Carbon Steel ASTM A234 Gr WPB Dims to ASME B16.9 | Carbon Steel ASTM A234 Gr WPB | Pcs | 5 | 0 | 286
BID-MAL-PS3M | 2445 | Pi | Fitting | 4355-PS3M-5-31-0001-2 | REDUCER | 10in Sch80 x 8in Sch80 Eccentric Reducer Seamless BW Carbon Steel ASTM A234 Gr WPB Dims to ASME B16.9 | Carbon Steel ASTM A234 Gr WPB | Pcs | 1 | 0 | 17
BID-MAL-PS3M | 2446 | Pi | Gasket | 4355-PS3M-5-31-0001-2 | GASKET | 8in x 4.5mm Nom Thk Gasket Spiral Wound CL600 SS TP316/316L Windings Graphite Filler SS TP316/316L Inner Ring CS Outer Ring Dims to ASME B16.20 | SS TP316/316L Windings Graphite Filler SS TP316/316L Inner Ring CS Outer Ring | Pcs | 1 | 0 | 1
BID-MAL-PS3M | 2447 | Pi | Gasket | 4355-PS3M-5-31-0001-2 | GASKET | 10in x 4.5mm Nom Thk Gasket Spiral Wound CL600 SS TP316/316L Windings Graphite Filler SS TP316/316L Inner Ring CS Outer Ring Dims to ASME B16.20 | SS TP316/316L Windings Graphite Filler SS TP316/316L Inner Ring CS Outer Ring | Pcs | 2 | 0 | 2
BID-MAL-PS3M | 2448 | Pi | Fitting | 4355-PS3M-5-31-0001-2 | OLET | 3in - 10in x 1in XXS Branch Fitting Flanged Raised Face Dims to ASME B16.5 150mm Standout Carbon Steel ASTM A105 Dims to MSS SP-97 | Carbon Steel ASTM A105 | Pcs | 1 | 1 | 2
BID-MAL-PS3M | 2449 | Pi | Pipe | 4355-PS3M-5-31-0001-2 | PIPE | 10in Sch80 Pipe Seamless Bevelled Ends Carbon Steel ASTM A106 Gr B Dimensions to ASME B36.10M | Carbon Steel ASTM A106 Gr B | m | 3.0637 | 0 | 294
BID-MAL-PS3M | 2450 | Pi | Flange | 4355-PS3M-5-31-0001-2 | FLANGE | 12in Sch30 WN Flange CL150 Raised Face Carbon Steel ASTM A105 Dims to ASME B16.5 | Carbon Steel ASTM A105 | Pcs | 2 | 0 | 74
BID-MAL-PS3M | 2451 | Pi | Fitting | 4355-PS3M-5-31-0001-2 | ELBOW | 12in Sch30 Elbow 90 Degrees Long Radius Seamless BW Carbon Steel ASTM A234 Gr WPB Dims to ASME B16.9 | Carbon Steel ASTM A234 Gr WPB | Pcs | 6 | 0 | 276
BID-MAL-PS3M | 2452 | Pi | Gasket | 4355-PS3M-5-31-0001-2 | GASKET | 12in x 4.5mm Nom Thk Gasket Spiral Wound CL150 SS TP316 Windings Graphite Filler SS TP316 Inner Ring CS Outer Ring Dims to ASME B16.20 | SS TP316 Windings Graphite Filler SS TP316 Inner Ring CS Outer Ring | Pcs | 2 | 0 | 2
BID-MAL-PS3M | 2453 | Pi | Fitting | 4355-PS3M-5-31-0001-2 | OLET | 12in - 36in x 1in XXS Branch Fitting Flanged CL150 Raised Face Dims to ASME B16.5 150mm Standout Carbon Steel ASTM A105 Dims to MSS SP-97 | Carbon Steel ASTM A105 | Pcs | 1 | 0 | 3
BID-MAL-PS3M | 2454 | Pi | Fitting | 4355-PS3M-5-31-0001-2 | OLET | 12in - 18in x 2in XS Branch Outlet BW Carbon Steel ASTM A105 Dims to MSS SP-97 | Carbon Steel ASTM A105 | Pcs | 2 | 0 | 2
BID-MAL-PS3M | 2455 | Pi | Fitting | 4355-PS3M-5-31-0001-2 | OLET | 12in - 14in x 3in XS Branch Outlet BW Carbon Steel ASTM A105 Dims to MSS SP-97 | Carbon Steel ASTM A105 | Pcs | 2 | 0 | 4
BID-MAL-PS3M | 2456 | Pi | Pipe | 4355-PS3M-5-31-0001-2 | PIPE | 12in Sch30 Pipe Seamless Bevelled Ends Carbon Steel ASTM A106 Gr B Dims to ASME B36.10 | Carbon Steel ASTM A106 Gr B | m | 22.541 | 0 | 1469
BID-MAL-PS3M | 2457 | Pi | Flange | 4355-PS3M-5-31-0001-2 | FLANGE | 12in Sch80 WN Flange CL600 Raised Face Carbon Steel ASTM A105 Dims to ASME B16.5 | Carbon Steel ASTM A105 | Pcs | 1 | 0 | 111
BID-MAL-PS3M | 2458 | Pi | Flange | 4355-PS3M-5-31-0001-2 | FLANGE | 12in Sch30 WN Flange CL150 Raised Face Carbon Steel ASTM A105 Dims to ASME B16.5 | Carbon Steel ASTM A105 | Pcs | 2 | 0 | 74
BID-MAL-PS3M | 2459 | Pi | Fitting | 4355-PS3M-5-31-0001-2 | ELBOW | 12in Sch30 Elbow 90 Degrees Long Radius Seamless BW Carbon Steel ASTM A234 Gr WPB Dims to ASME B16.9 | Carbon Steel ASTM A234 Gr WPB | Pcs | 5 | 0 | 230
BID-MAL-PS3M | 2460 | Pi | Gasket | 4355-PS3M-5-31-0001-2 | GASKET | 12in x 4.5mm Nom Thk Gasket Spiral Wound CL150 SS TP316 Windings Graphite Filler SS TP316 Inner Ring CS Outer Ring Dims to ASME B16.20 | SS TP316 Windings Graphite Filler SS TP316 Inner Ring CS Outer Ring | Pcs | 2 | 0 | 2
BID-MAL-PS3M | 2461 | Pi | Fitting | 4355-PS3M-5-31-0001-2 | OLET | 12in - 36in x 1in XXS Branch Fitting Flanged CL150 Raised Face Dims to ASME B16.5 150mm Standout Carbon Steel ASTM A105 Dims to MSS SP-97 | Carbon Steel ASTM A105 | Pcs | 1 | 0 | 3
BID-MAL-PS3M | 2462 | Pi | Fitting | 4355-PS3M-5-31-0001-2 | OLET | 12in - 18in x 2in XS Branch Outlet BW Carbon Steel ASTM A105 Dims to MSS SP-97 | Carbon Steel ASTM A105 | Pcs | 2 | 0 | 2
BID-MAL-PS3M | 2463 | Pi | Fitting | 4355-PS3M-5-31-0001-2 | OLET | 12in - 14in x 3in XS Branch Outlet BW Carbon Steel ASTM A105 Dims to MSS SP-97 | Carbon Steel ASTM A105 | Pcs | 2 | 0 | 4
BID-MAL-PS3M | 2464 | Pi | Pipe | 4355-PS3M-5-31-0001-2 | PIPE | 12in Sch30 Pipe Seamless Bevelled Ends Carbon Steel ASTM A106 Gr B Dims to ASME B36.10 | Carbon Steel ASTM A106 Gr B | m | 19.4695 | 0 | 1269
BID-MAL-PS3M | 2465 | Pi | Flange | 4355-PS3M-5-31-0001-2 | FLANGE | 12in Sch80 WN Flange CL600 Raised Face Carbon Steel ASTM A105 Dims to ASME B16.5 | Carbon Steel ASTM A105 | Pcs | 1 | 0 | 111
BID-MAL-PS3M | 2466 | Pi | Flange | 4355-PS3M-5-31-0001-2 | FLANGE | 18in Sch20 WN Flange CL150 Raised Face Carbon Steel ASTM A105 Dims to ASME B16.5 | Carbon Steel ASTM A105 | Pcs | 5 | 0 | 341
BID-MAL-PS3M | 2467 | Pi | Fitting | 4355-PS3M-5-31-0001-2 | ELBOW | 18in Sch20 Elbow 90 Degrees Long Radius Seamless BW Carbon Steel ASTM A234 Gr WPB Dims to ASME B16.9 | Carbon Steel ASTM A234 Gr WPB | Pcs | 4 | 0 | 398
BID-MAL-PS3M | 2468 | Pi | Gasket | 4355-PS3M-5-31-0001-2 | GASKET | 18in x 4.5mm Nom Thk Gasket Spiral Wound CL150 SS TP316 Windings Graphite Filler SS TP316 Inner Ring CS Outer Ring Dims to ASME B16.20 | SS TP316 Windings Graphite Filler SS TP316 Inner Ring CS Outer Ring | Pcs | 4 | 0 | 6
BID-MAL-PS3M | 2469 | Pi | Fitting | 4355-PS3M-5-31-0001-2 | OLET | 12in - 36in x 1in XXS Branch Fitting Flanged CL150 Raised Face Dims to ASME B16.5 150mm Standout Carbon Steel ASTM A105 Dims to MSS SP-97 | Carbon Steel ASTM A105 | Pcs | 1 | 0 | 3
BID-MAL-PS3M | 2470 | Pi | Fitting | 4355-PS3M-5-31-0001-2 | OLET | 12in - 18in x 2in XS Branch Outlet BW Carbon Steel ASTM A105 Dims to MSS SP-97 | Carbon Steel ASTM A105 | Pcs | 2 | 0 | 2
BID-MAL-PS3M | 2471 | Pi | Pipe | 4355-PS3M-5-31-0001-2 | PIPE | 18in Sch20 Pipe Seamless Bevelled Ends Carbon Steel ASTM A106 Gr B Dims to ASME B36.10 | Carbon Steel ASTM A106 Gr B | m | 9.5807 | 0 | 840
BID-MAL-PS3M | 2472 | Pi | Flange | 4355-PS3M-5-31-0001-2 | FLANGE | 18in Sch20 WN Flange CL150 Raised Face Carbon Steel ASTM A105 Dims to ASME B16.5 | Carbon Steel ASTM A105 | Pcs | 5 | 0 | 341
BID-MAL-PS3M | 2473 | Pi | Flange | 4355-PS3M-5-31-0001-2 | FLANGE | 18in Sch20 WN Orifice Flange CL300 Raised Face Carbon Steel ASTM A105 c/w 1/2in BW Taps Dims to ASME B16.36 | Carbon Steel ASTM A105 | Pcs | 2 | 0 | 276
BID-MAL-PS3M | 2474 | Pi | Fitting | 4355-PS3M-5-31-0001-2 | ELBOW | 18in Sch20 Elbow 45 Degrees Seamless BW Carbon Steel ASTM A234 Gr WPB Dims to ASME B16.9 | Carbon Steel ASTM A234 Gr WPB | Pcs | 2 | 0 | 112
BID-MAL-PS3M | 2475 | Pi | Fitting | 4355-PS3M-5-31-0001-2 | ELBOW | 18in Sch20 Elbow 90 Degrees Long Radius Seamless BW Carbon Steel ASTM A234 Gr WPB Dims to ASME B16.9 | Carbon Steel ASTM A234 Gr WPB | Pcs | 4 | 0 | 398
BID-MAL-PS3M | 2476 | Pi | Gasket | 4355-PS3M-5-31-0001-2 | GASKET | 18in x 4.5mm Nom Thk Gasket Spiral Wound CL150 SS TP316 Windings Graphite Filler SS TP316 Inner Ring CS Outer Ring Dims to ASME B16.20 | SS TP316 Windings Graphite Filler SS TP316 Inner Ring CS Outer Ring | Pcs | 6 | 0 | 8
BID-MAL-PS3M | 2477 | Pi | Fitting | 4355-PS3M-5-31-0001-2 | OLET | 12in - 36in x 1in XXS Branch Fitting Flanged CL150 Raised Face Dims to ASME B16.5 150mm Standout Carbon Steel ASTM A105 Dims to MSS SP-97 | Carbon Steel ASTM A105 | Pcs | 1 | 0 | 3
BID-MAL-PS3M | 2478 | Pi | Pipe | 4355-PS3M-5-31-0001-2 | PIPE | 18in Sch20 Pipe Seamless Bevelled Ends Carbon Steel ASTM A106 Gr B Dims to ASME B36.10 | Carbon Steel ASTM A106 Gr B | m | 10.44 | 0 | 916
BID-MAL-PS3M | 2479 | Pi | Flange | 4355-PS3M-5-31-0001-2 | FLANGE | 18in Sch20 WN Flange CL150 Raised Face Carbon Steel ASTM A105 Dims to ASME B16.5 | Carbon Steel ASTM A105 | Pcs | 5 | 0 | 341
BID-MAL-PS3M | 2480 | Pi | Fitting | 4355-PS3M-5-31-0001-2 | ELBOW | 18in Sch20 Elbow 90 Degrees Long Radius Seamless BW Carbon Steel ASTM A234 Gr WPB Dims to ASME B16.9 | Carbon Steel ASTM A234 Gr WPB | Pcs | 5 | 0 | 497
BID-MAL-PS3M | 2481 | Pi | Gasket | 4355-PS3M-5-31-0001-2 | GASKET | 18in x 4.5mm Nom Thk Gasket Spiral Wound CL150 SS TP316 Windings Graphite Filler SS TP316 Inner Ring CS Outer Ring Dims to ASME B16.20 | SS TP316 Windings Graphite Filler SS TP316 Inner Ring CS Outer Ring | Pcs | 4 | 0 | 6
BID-MAL-PS3M | 2482 | Pi | Fitting | 4355-PS3M-5-31-0001-2 | OLET | 12in - 36in x 1in XXS Branch Fitting Flanged CL150 Raised Face Dims to ASME B16.5 150mm Standout Carbon Steel ASTM A105 Dims to MSS SP-97 | Carbon Steel ASTM A105 | Pcs | 1 | 0 | 3
BID-MAL-PS3M | 2483 | Pi | Fitting | 4355-PS3M-5-31-0001-2 | OLET | 12in - 18in x 2in XS Branch Outlet BW Carbon Steel ASTM A105 Dims to MSS SP-97 | Carbon Steel ASTM A105 | Pcs | 2 | 0 | 2
BID-MAL-PS3M | 2484 | Pi | Pipe | 4355-PS3M-5-31-0001-2 | PIPE | 18in Sch20 Pipe Seamless Bevelled Ends Carbon Steel ASTM A106 Gr B Dims to ASME B36.10 | Carbon Steel ASTM A106 Gr B | m | 9.0539 | 0 | 794
BID-MAL-PS3M | 2485 | Pi | Fitting | 4355-PS3M-5-31-0001-2 | CAP | 30in Sch20 Cap WeldedBW Carbon Steel ASTM A234 Gr WPB-W Dims to ASME B16.9 | Carbon Steel ASTM A234 Gr WPB | Pcs | 2 | 0 | 124
BID-MAL-PS3M | 2486 | Pi | Fitting | 4355-PS3M-5-31-0001-2 | ELBOW | 30in Sch20 Elbow 90 Degrees Long Radius Welded BW Carbon Steel ASTM A234 Gr WPB-W Dims to ASME B16.9 | Carbon Steel ASTM A234 Gr WPB | Pcs | 5 | 0 | 2205
BID-MAL-PS3M | 2487 | Pi | Fitting | 4355-PS3M-5-31-0001-2 | TEE | 30in Sch20 x 18in Sch20 Reducing Tee Welded BW Carbon Steel ASTM A234 Gr WPB-W Dims to ASME B16.9 | Carbon Steel ASTM A234 Gr WPB | Pcs | 7 | 0 | 2919
BID-MAL-PS3M | 2488 | Pi | Fitting | 4355-PS3M-5-31-0001-2 | OLET | 20in - 36in x 2in XS Branch Outlet BW Carbon Steel ASTM A105 Dims to MSS SP-97 | Carbon Steel ASTM A105 | Pcs | 3 | 0 | 2
BID-MAL-PS3M | 2489 | Pi | Pipe | 4355-PS3M-5-31-0001-2 | PIPE | 30in Sch20 Pipe Seamless Bevelled Ends Carbon Steel ASTM A106 Gr B Dims to ASME B36.10 | Carbon Steel ASTM A106 Gr B | m | 38.2611 | 0 | 8979
BID-MAL-PS3M | 2490 | Pi | Flange | 4355-PS3M-5-31-0001-2 | FLANGE | 18in Sch20 WN Flange CL150 Raised Face Carbon Steel ASTM A105 Dims to ASME B16.5 | Carbon Steel ASTM A105 | Pcs | 5 | 0 | 341
BID-MAL-PS3M | 2491 | Pi | Flange | 4355-PS3M-5-31-0001-2 | FLANGE | 18in Sch20 WN Orifice Flange CL300 Raised Face Carbon Steel ASTM A105 c/w 1/2in BW Taps Dims to ASME B16.36 | Carbon Steel ASTM A105 | Pcs | 2 | 0 | 276
BID-MAL-PS3M | 2492 | Pi | Fitting | 4355-PS3M-5-31-0001-2 | ELBOW | 18in Sch20 Elbow 45 Degrees Seamless BW Carbon Steel ASTM A234 Gr WPB Dims to ASME B16.9 | Carbon Steel ASTM A234 Gr WPB | Pcs | 2 | 0 | 112
BID-MAL-PS3M | 2493 | Pi | Fitting | 4355-PS3M-5-31-0001-2 | ELBOW | 18in Sch20 Elbow 90 Degrees Long Radius Seamless BW Carbon Steel ASTM A234 Gr WPB Dims to ASME B16.9 | Carbon Steel ASTM A234 Gr WPB | Pcs | 4 | 0 | 398
BID-MAL-PS3M | 2494 | Pi | Gasket | 4355-PS3M-5-31-0001-2 | GASKET | 18in x 4.5mm Nom Thk Gasket Spiral Wound CL150 SS TP316 Windings Graphite Filler SS TP316 Inner Ring CS Outer Ring Dims to ASME B16.20 | SS TP316 Windings Graphite Filler SS TP316 Inner Ring CS Outer Ring | Pcs | 6 | 0 | 8
BID-MAL-PS3M | 2495 | Pi | Fitting | 4355-PS3M-5-31-0001-2 | OLET | 12in - 36in x 1in XXS Branch Fitting Flanged CL150 Raised Face Dims to ASME B16.5 150mm Standout Carbon Steel ASTM A105 Dims to MSS SP-97 | Carbon Steel ASTM A105 | Pcs | 1 | 0 | 3
BID-MAL-PS3M | 2496 | Pi | Pipe | 4355-PS3M-5-31-0001-2 | PIPE | 18in Sch20 Pipe Seamless Bevelled Ends Carbon Steel ASTM A106 Gr B Dims to ASME B36.10 | Carbon Steel ASTM A106 Gr B | m | 10.44 | 0 | 916
BID-MAL-PS3M | 2497 | Pi | Flange | 4355-PS3M-5-31-0001-2 | FLANGE | 18in Sch20 WN Flange CL150 Raised Face Carbon Steel ASTM A105 Dims to ASME B16.5 | Carbon Steel ASTM A105 | Pcs | 5 | 0 | 341
BID-MAL-PS3M | 2498 | Pi | Fitting | 4355-PS3M-5-31-0001-2 | ELBOW | 18in Sch20 Elbow 90 Degrees Long Radius Seamless BW Carbon Steel ASTM A234 Gr WPB Dims to ASME B16.9 | Carbon Steel ASTM A234 Gr WPB | Pcs | 5 | 0 | 497
BID-MAL-PS3M | 2499 | Pi | Gasket | 4355-PS3M-5-31-0001-2 | GASKET | 18in x 4.5mm Nom Thk Gasket Spiral Wound CL150 SS TP316 Windings Graphite Filler SS TP316 Inner Ring CS Outer Ring Dims to ASME B16.20 | SS TP316 Windings Graphite Filler SS TP316 Inner Ring CS Outer Ring | Pcs | 4 | 0 | 6
BID-MAL-PS3M | 2500 | Pi | Fitting | 4355-PS3M-5-31-0001-2 | OLET | 12in - 36in x 1in XXS Branch Fitting Flanged CL150 Raised Face Dims to ASME B16.5 150mm Standout Carbon Steel ASTM A105 Dims to MSS SP-97 | Carbon Steel ASTM A105 | Pcs | 1 | 0 | 3
BID-MAL-PS3M | 2501 | Pi | Fitting | 4355-PS3M-5-31-0001-2 | OLET | 12in - 18in x 2in XS Branch Outlet BW Carbon Steel ASTM A105 Dims to MSS SP-97 | Carbon Steel ASTM A105 | Pcs | 2 | 0 | 2
BID-MAL-PS3M | 2502 | Pi | Pipe | 4355-PS3M-5-31-0001-2 | PIPE | 18in Sch20 Pipe Seamless Bevelled Ends Carbon Steel ASTM A106 Gr B Dims to ASME B36.10 | Carbon Steel ASTM A106 Gr B | m | 9.0539 | 0 | 794
BID-MAL-PS3M | 2503 | Pi | Flange | 4355-PS3M-5-31-0001-2 | FLANGE | 18in Sch20 WN Flange CL150 Raised Face Carbon Steel ASTM A105 Dims to ASME B16.5 | Carbon Steel ASTM A105 | Pcs | 5 | 0 | 341
BID-MAL-PS3M | 2504 | Pi | Flange | 4355-PS3M-5-31-0001-2 | FLANGE | 18in Sch20 WN Orifice Flange CL300 Raised Face Carbon Steel ASTM A105 c/w 1/2in BW Taps Dims to ASME B16.36 | Carbon Steel ASTM A105 | Pcs | 2 | 0 | 276
BID-MAL-PS3M | 2505 | Pi | Fitting | 4355-PS3M-5-31-0001-2 | ELBOW | 18in Sch20 Elbow 45 Degrees Seamless BW Carbon Steel ASTM A234 Gr WPB Dims to ASME B16.9 | Carbon Steel ASTM A234 Gr WPB | Pcs | 1 | 0 | 56
BID-MAL-PS3M | 2506 | Pi | Fitting | 4355-PS3M-5-31-0001-2 | ELBOW | 18in Sch20 Elbow 90 Degrees Long Radius Seamless BW Carbon Steel ASTM A234 Gr WPB Dims to ASME B16.9 | Carbon Steel ASTM A234 Gr WPB | Pcs | 6 | 0 | 597
BID-MAL-PS3M | 2507 | Pi | Gasket | 4355-PS3M-5-31-0001-2 | GASKET | 18in x 4.5mm Nom Thk Gasket Spiral Wound CL150 SS TP316 Windings Graphite Filler SS TP316 Inner Ring CS Outer Ring Dims to ASME B16.20 | SS TP316 Windings Graphite Filler SS TP316 Inner Ring CS Outer Ring | Pcs | 6 | 0 | 8
BID-MAL-PS3M | 2508 | Pi | Fitting | 4355-PS3M-5-31-0001-2 | OLET | 12in - 36in x 1in XXS Branch Fitting Flanged CL150 Raised Face Dims to ASME B16.5 150mm Standout Carbon Steel ASTM A105 Dims to MSS SP-97 | Carbon Steel ASTM A105 | Pcs | 1 | 0 | 3
BID-MAL-PS3M | 2509 | Pi | Pipe | 4355-PS3M-5-31-0001-2 | PIPE | 18in Sch20 Pipe Seamless Bevelled Ends Carbon Steel ASTM A106 Gr B Dims to ASME B36.10 | Carbon Steel ASTM A106 Gr B | m | 13.0499 | 0 | 1145
BID-MAL-PS3M | 2510 | Pi | Flange | 4355-PS3M-5-31-0001-2 | FLANGE | 18in Sch20 WN Flange CL150 Raised Face Carbon Steel ASTM A105 Dims to ASME B16.5 | Carbon Steel ASTM A105 | Pcs | 5 | 0 | 341
BID-MAL-PS3M | 2511 | Pi | Fitting | 4355-PS3M-5-31-0001-2 | ELBOW | 18in Sch20 Elbow 90 Degrees Long Radius Seamless BW Carbon Steel ASTM A234 Gr WPB Dims to ASME B16.9 | Carbon Steel ASTM A234 Gr WPB | Pcs | 5 | 0 | 497
BID-MAL-PS3M | 2512 | Pi | Gasket | 4355-PS3M-5-31-0001-2 | GASKET | 18in x 4.5mm Nom Thk Gasket Spiral Wound CL150 SS TP316 Windings Graphite Filler SS TP316 Inner Ring CS Outer Ring Dims to ASME B16.20 | SS TP316 Windings Graphite Filler SS TP316 Inner Ring CS Outer Ring | Pcs | 4 | 0 | 6
BID-MAL-PS3M | 2513 | Pi | Fitting | 4355-PS3M-5-31-0001-2 | OLET | 12in - 36in x 1in XXS Branch Fitting Flanged CL150 Raised Face Dims to ASME B16.5 150mm Standout Carbon Steel ASTM A105 Dims to MSS SP-97 | Carbon Steel ASTM A105 | Pcs | 1 | 0 | 3
BID-MAL-PS3M | 2514 | Pi | Fitting | 4355-PS3M-5-31-0001-2 | OLET | 12in - 18in x 2in XS Branch Outlet BW Carbon Steel ASTM A105 Dims to MSS SP-97 | Carbon Steel ASTM A105 | Pcs | 2 | 0 | 2
BID-MAL-PS3M | 2515 | Pi | Pipe | 4355-PS3M-5-31-0001-2 | PIPE | 18in Sch20 Pipe Seamless Bevelled Ends Carbon Steel ASTM A106 Gr B Dims to ASME B36.10 | Carbon Steel ASTM A106 Gr B | m | 9.0401 | 0 | 793
BID-MAL-PS3M | 2516 | Pi | Flange | 4355-PS3M-5-31-0001-2 | FLANGE | 30in Sch20 WN Flange CL150 Raised Face Carbon Steel ASTM A105 Dims to ASME B16.47 Series A | Carbon Steel ASTM A105 | Pcs | 3 | 0 | 540
BID-MAL-PS3M | 2517 | Pi | Fitting | 4355-PS3M-5-31-0001-2 | CAP | 30in Sch20 Cap WeldedBW Carbon Steel ASTM A234 Gr WPB-W Dims to ASME B16.9 | Carbon Steel ASTM A234 Gr WPB | Pcs | 1 | 0 | 62
BID-MAL-PS3M | 2518 | Pi | Fitting | 4355-PS3M-5-31-0001-2 | ELBOW | 30in Sch20 Elbow 90 Degrees Long Radius Welded BW Carbon Steel ASTM A234 Gr WPB-W Dims to ASME B16.9 | Carbon Steel ASTM A234 Gr WPB | Pcs | 6 | 0 | 2646
BID-MAL-PS3M | 2519 | Pi | Fitting | 4355-PS3M-5-31-0001-2 | TEE | 30in Sch20 x 18in Sch20 Reducing Tee Welded BW Carbon Steel ASTM A234 Gr WPB-W Dims to ASME B16.9 | Carbon Steel ASTM A234 Gr WPB | Pcs | 4 | 0 | 1668
BID-MAL-PS3M | 2520 | Pi | Gasket | 4355-PS3M-5-31-0001-2 | GASKET | 30in x 4.5mm Nom Thk GasketRaised Face CL150 Camprofile AISI 316: Graphite SS centring ring Dims to ASME B16.20 Cammprofile | AISI 316: Graphite SS centring ring | Pcs | 2 | 0 | 1
BID-MAL-PS3M | 2521 | Pi | Fitting | 4355-PS3M-5-31-0001-2 | OLET | 8in - 36in x 1/2in XXS Branch Fitting Flanged CL150 Raised Face Dims to ASME B16.5 150mm Standout Carbon Steel ASTM A105 Dims to MSS SP-97 | Carbon Steel ASTM A105 | Pcs | 4 | 1 | 5
BID-MAL-PS3M | 2522 | Pi | Fitting | 4355-PS3M-5-31-0001-2 | OLET | 20in - 36in x 2in XS Branch Outlet BW Carbon Steel ASTM A105 Dims to MSS SP-97 | Carbon Steel ASTM A105 | Pcs | 1 | 0 | 1
BID-MAL-PS3M | 2523 | Pi | Pipe | 4355-PS3M-5-31-0001-2 | PIPE | 30in Sch20 Pipe Seamless Bevelled Ends Carbon Steel ASTM A106 Gr B Dims to ASME B36.10 | Carbon Steel ASTM A106 Gr B | m | 19.2424 | 0 | 4516
BID-MAL-PS3M | 2524 | Pi | Fitting | 4355-PS3M-5-31-0001-2 | BLIND | 18in Paddle Spacer CL150 Raised Face Carbon Steel ASTM A516 Gr 65 Dims to ASME B16.48 | Carbon Steel ASTM A516 Gr 65 | Pcs | 1 | 0 | 14
BID-MAL-PS3M | 2525 | Pi | Flange | 4355-PS3M-5-31-0001-2 | BLIND FLANGE | 18in Blind Flange CL150 Raised Face Carbon Steel ASTM A105 Dims to ASME B16.5 | Carbon Steel ASTM A105 | Pcs | 1 | 0 | 100
BID-MAL-PS3M | 2526 | Pi | Flange | 4355-PS3M-5-31-0001-2 | FLANGE | 16in Sch20 WN Flange CL150 Raised Face Carbon Steel ASTM A105 Dims to ASME B16.5 | Carbon Steel ASTM A105 | Pcs | 3 | 0 | 181
BID-MAL-PS3M | 2527 | Pi | Flange | 4355-PS3M-5-31-0001-2 | FLANGE | 18in Sch20 WN Flange CL150 Raised Face Carbon Steel ASTM A105 Dims to ASME B16.5 | Carbon Steel ASTM A105 | Pcs | 7 | 0 | 478
BID-MAL-PS3M | 2528 | Pi | SP | 4355-PS3M-5-31-0001-2 | Y-Type Strainer | 18in,19.6Barg,150℃,3mm,150#RF | BODY MATERIAL:ASTM A105,FLANGE / COVER MATERIAL:ASTM A105,STRAINER ELEMENT MATERIAL:AISI 316,GASKET MATERIAL:AISI 316, Graphite CS center ring / SS inner ring,BOLTING MATERIAL:ASTM A193-B7 / A194-2H | Pcs | 1 | 0 | 468
BID-MAL-PS3M | 2529 | Pi | Fitting | 4355-PS3M-5-31-0001-2 | ELBOW | 18in Sch20 Elbow 45 Degrees Seamless BW Carbon Steel ASTM A234 Gr WPB Dims to ASME B16.9 | Carbon Steel ASTM A234 Gr WPB | Pcs | 1 | 0 | 56
BID-MAL-PS3M | 2530 | Pi | Fitting | 4355-PS3M-5-31-0001-2 | ELBOW | 16in Sch20 Elbow 90 Degrees Long Radius Seamless BW Carbon Steel ASTM A234 Gr WPB Dims to ASME B16.9 | Carbon Steel ASTM A234 Gr WPB | Pcs | 1 | 0 | 78
BID-MAL-PS3M | 2531 | Pi | Fitting | 4355-PS3M-5-31-0001-2 | ELBOW | 18in Sch20 Elbow 90 Degrees Long Radius Seamless BW Carbon Steel ASTM A234 Gr WPB Dims to ASME B16.9 | Carbon Steel ASTM A234 Gr WPB | Pcs | 5 | 0 | 497
BID-MAL-PS3M | 2532 | Pi | Fitting | 4355-PS3M-5-31-0001-2 | REDUCER | 18in Sch20 x 16in Sch20 Eccentric Reducer Seamless BW Carbon Steel ASTM A234 Gr WPB Dims to ASME B16.9 | Carbon Steel ASTM A234 Gr WPB | Pcs | 1 | 0 | 33
BID-MAL-PS3M | 2533 | Pi | Gasket | 4355-PS3M-5-31-0001-2 | GASKET | 16in x 4.5mm Nom Thk Gasket Spiral Wound CL150 SS TP316 Windings Graphite Filler SS TP316 Inner Ring CS Outer Ring Dims to ASME B16.20 | SS TP316 Windings Graphite Filler SS TP316 Inner Ring CS Outer Ring | Pcs | 2 | 0 | 3
BID-MAL-PS3M | 2534 | Pi | Gasket | 4355-PS3M-5-31-0001-2 | GASKET | 18in x 4.5mm Nom Thk Gasket Spiral Wound CL150 SS TP316 Windings Graphite Filler SS TP316 Inner Ring CS Outer Ring Dims to ASME B16.20 | SS TP316 Windings Graphite Filler SS TP316 Inner Ring CS Outer Ring | Pcs | 6 | 0 | 8
BID-MAL-PS3M | 2535 | Pi | Fitting | 4355-PS3M-5-31-0001-2 | OLET | 12in - 36in x 1in XXS Branch Fitting Flanged CL150 Raised Face Dims to ASME B16.5 150mm Standout Carbon Steel ASTM A105 Dims to MSS SP-97 | Carbon Steel ASTM A105 | Pcs | 2 | 0 | 5
BID-MAL-PS3M | 2536 | Pi | Fitting | 4355-PS3M-5-31-0001-2 | OLET | 12in - 18in x 2in XS Branch Outlet BW Carbon Steel ASTM A105 Dims to MSS SP-97 | Carbon Steel ASTM A105 | Pcs | 2 | 0 | 2
BID-MAL-PS3M | 2537 | Pi | Pipe | 4355-PS3M-5-31-0001-2 | PIPE | 16in Sch20 Pipe Seamless Bevelled Ends Carbon Steel ASTM A106 Gr B Dims to ASME B36.10 | Carbon Steel ASTM A106 Gr B | m | 1.85 | 0 | 144
BID-MAL-PS3M | 2538 | Pi | Pipe | 4355-PS3M-5-31-0001-2 | PIPE | 18in Sch20 Pipe Seamless Bevelled Ends Carbon Steel ASTM A106 Gr B Dims to ASME B36.10 | Carbon Steel ASTM A106 Gr B | m | 10.3297 | 0 | 906
BID-MAL-PS3M | 2539 | Pi | Fitting | 4355-PS3M-5-31-0001-2 | BLIND | 16in Paddle Blind CL150 Raised Face Carbon Steel ASTM A516 Gr 65 Dims to ASME B16.48 | Carbon Steel ASTM A516 Gr 65 | Pcs | 1 | 0 | 37
BID-MAL-PS3M | 2540 | Pi | Fitting | 4355-PS3M-5-31-0001-2 | BLIND | 16in Paddle Spacer CL150 Raised Face Carbon Steel ASTM A516 Gr 65 Dims to ASME B16.48 | Carbon Steel ASTM A516 Gr 65 | Pcs | 1 | 0 | 14
BID-MAL-PS3M | 2541 | Pi | Flange | 4355-PS3M-5-31-0001-2 | FLANGE | 14in Sch20 WN Flange CL150 Raised Face Carbon Steel ASTM A105 Dims to ASME B16.5 | Carbon Steel ASTM A105 | Pcs | 1 | 0 | 48
BID-MAL-PS3M | 2542 | Pi | Flange | 4355-PS3M-5-31-0001-2 | FLANGE | 16in Sch20 WN Flange CL150 Raised Face Carbon Steel ASTM A105 Dims to ASME B16.5 | Carbon Steel ASTM A105 | Pcs | 8 | 0 | 483
BID-MAL-PS3M | 2543 | Pi | Flange | 4355-PS3M-5-31-0001-2 | FLANGE | 16in Sch20 WN Orifice Flange CL300 Raised Face Carbon Steel ASTM A105 c/w 1/2in BW Taps Dims to ASME B16.36 | Carbon Steel ASTM A105 | Pcs | 2 | 0 | 222
BID-MAL-PS3M | 2544 | Pi | Fitting | 4355-PS3M-5-31-0001-2 | ELBOW | 16in Sch20 Elbow 45 Degrees Seamless BW Carbon Steel ASTM A234 Gr WPB Dims to ASME B16.9 | Carbon Steel ASTM A234 Gr WPB | Pcs | 1 | 0 | 47
BID-MAL-PS3M | 2545 | Pi | Fitting | 4355-PS3M-5-31-0001-2 | ELBOW | 16in Sch20 Elbow 90 Degrees Long Radius Seamless BW Carbon Steel ASTM A234 Gr WPB Dims to ASME B16.9 | Carbon Steel ASTM A234 Gr WPB | Pcs | 6 | 0 | 469
BID-MAL-PS3M | 2546 | Pi | Fitting | 4355-PS3M-5-31-0001-2 | REDUCER | 16in Sch20 x 14in Sch20 Concentric Reducer Seamless BW Carbon Steel ASTM A234 Gr WPB Dims to ASME B16.9 | Carbon Steel ASTM A234 Gr WPB | Pcs | 1 | 0 | 28
BID-MAL-PS3M | 2547 | Pi | Gasket | 4355-PS3M-5-31-0001-2 | GASKET | 14in x 4.5mm Nom Thk Gasket Spiral Wound CL150 SS TP316 Windings Graphite Filler SS TP316 Inner Ring CS Outer Ring Dims to ASME B16.20 | SS TP316 Windings Graphite Filler SS TP316 Inner Ring CS Outer Ring | Pcs | 1 | 0 | 1
BID-MAL-PS3M | 2548 | Pi | Gasket | 4355-PS3M-5-31-0001-2 | GASKET | 16in x 4.5mm Nom Thk Gasket Spiral Wound CL150 SS TP316 Windings Graphite Filler SS TP316 Inner Ring CS Outer Ring Dims to ASME B16.20 | SS TP316 Windings Graphite Filler SS TP316 Inner Ring CS Outer Ring | Pcs | 8 | 0 | 11
BID-MAL-PS3M | 2549 | Pi | Fitting | 4355-PS3M-5-31-0001-2 | OLET | 12in - 36in x 1in XXS Branch Fitting Flanged CL150 Raised Face Dims to ASME B16.5 150mm Standout Carbon Steel ASTM A105 Dims to MSS SP-97 | Carbon Steel ASTM A105 | Pcs | 3 | 0 | 8
BID-MAL-PS3M | 2550 | Pi | Fitting | 4355-PS3M-5-31-0001-2 | OLET | 12in - 18in x 2in XS Branch Outlet BW Carbon Steel ASTM A105 Dims to MSS SP-97 | Carbon Steel ASTM A105 | Pcs | 1 | 0 | 1
BID-MAL-PS3M | 2551 | Pi | Pipe | 4355-PS3M-5-31-0001-2 | PIPE | 16in Sch20 Pipe Seamless Bevelled Ends Carbon Steel ASTM A106 Gr B Dims to ASME B36.10 | Carbon Steel ASTM A106 Gr B | m | 17.1973 | 0 | 1338
BID-MAL-PS3M | 2552 | Pi | Fitting | 4355-PS3M-5-31-0001-2 | BLIND | 18in Paddle Spacer CL150 Raised Face Carbon Steel ASTM A516 Gr 65 Dims to ASME B16.48 | Carbon Steel ASTM A516 Gr 65 | Pcs | 1 | 0 | 14
BID-MAL-PS3M | 2553 | Pi | Flange | 4355-PS3M-5-31-0001-2 | BLIND FLANGE | 18in Blind Flange CL150 Raised Face Carbon Steel ASTM A105 Dims to ASME B16.5 | Carbon Steel ASTM A105 | Pcs | 1 | 0 | 100
BID-MAL-PS3M | 2554 | Pi | Flange | 4355-PS3M-5-31-0001-2 | FLANGE | 16in Sch20 WN Flange CL150 Raised Face Carbon Steel ASTM A105 Dims to ASME B16.5 | Carbon Steel ASTM A105 | Pcs | 3 | 0 | 181
BID-MAL-PS3M | 2555 | Pi | Flange | 4355-PS3M-5-31-0001-2 | FLANGE | 18in Sch20 WN Flange CL150 Raised Face Carbon Steel ASTM A105 Dims to ASME B16.5 | Carbon Steel ASTM A105 | Pcs | 7 | 0 | 478
BID-MAL-PS3M | 2556 | Pi | SP | 4355-PS3M-5-31-0001-2 | Y-Type Strainer | 18in,19.6Barg,150℃,3mm,150#RF | BODY MATERIAL:ASTM A105,FLANGE / COVER MATERIAL:ASTM A105,STRAINER ELEMENT MATERIAL:AISI 316,GASKET MATERIAL:AISI 316, Graphite CS center ring / SS inner ring,BOLTING MATERIAL:ASTM A193-B7 / A194-2H | Pcs | 1 | 0 | 468
BID-MAL-PS3M | 2557 | Pi | Fitting | 4355-PS3M-5-31-0001-2 | ELBOW | 18in Sch20 Elbow 45 Degrees Seamless BW Carbon Steel ASTM A234 Gr WPB Dims to ASME B16.9 | Carbon Steel ASTM A234 Gr WPB | Pcs | 1 | 0 | 56
BID-MAL-PS3M | 2558 | Pi | Fitting | 4355-PS3M-5-31-0001-2 | ELBOW | 16in Sch20 Elbow 90 Degrees Long Radius Seamless BW Carbon Steel ASTM A234 Gr WPB Dims to ASME B16.9 | Carbon Steel ASTM A234 Gr WPB | Pcs | 1 | 0 | 78
BID-MAL-PS3M | 2559 | Pi | Fitting | 4355-PS3M-5-31-0001-2 | ELBOW | 18in Sch20 Elbow 90 Degrees Long Radius Seamless BW Carbon Steel ASTM A234 Gr WPB Dims to ASME B16.9 | Carbon Steel ASTM A234 Gr WPB | Pcs | 5 | 0 | 497
BID-MAL-PS3M | 2560 | Pi | Fitting | 4355-PS3M-5-31-0001-2 | REDUCER | 18in Sch20 x 16in Sch20 Eccentric Reducer Seamless BW Carbon Steel ASTM A234 Gr WPB Dims to ASME B16.9 | Carbon Steel ASTM A234 Gr WPB | Pcs | 1 | 0 | 33
BID-MAL-PS3M | 2561 | Pi | Gasket | 4355-PS3M-5-31-0001-2 | GASKET | 16in x 4.5mm Nom Thk Gasket Spiral Wound CL150 SS TP316 Windings Graphite Filler SS TP316 Inner Ring CS Outer Ring Dims to ASME B16.20 | SS TP316 Windings Graphite Filler SS TP316 Inner Ring CS Outer Ring | Pcs | 2 | 0 | 3
BID-MAL-PS3M | 2562 | Pi | Gasket | 4355-PS3M-5-31-0001-2 | GASKET | 18in x 4.5mm Nom Thk Gasket Spiral Wound CL150 SS TP316 Windings Graphite Filler SS TP316 Inner Ring CS Outer Ring Dims to ASME B16.20 | SS TP316 Windings Graphite Filler SS TP316 Inner Ring CS Outer Ring | Pcs | 6 | 0 | 8
BID-MAL-PS3M | 2563 | Pi | Fitting | 4355-PS3M-5-31-0001-2 | OLET | 12in - 36in x 1in XXS Branch Fitting Flanged CL150 Raised Face Dims to ASME B16.5 150mm Standout Carbon Steel ASTM A105 Dims to MSS SP-97 | Carbon Steel ASTM A105 | Pcs | 2 | 0 | 5
BID-MAL-PS3M | 2564 | Pi | Fitting | 4355-PS3M-5-31-0001-2 | OLET | 12in - 18in x 2in XS Branch Outlet BW Carbon Steel ASTM A105 Dims to MSS SP-97 | Carbon Steel ASTM A105 | Pcs | 2 | 0 | 2
BID-MAL-PS3M | 2565 | Pi | Pipe | 4355-PS3M-5-31-0001-2 | PIPE | 16in Sch20 Pipe Seamless Bevelled Ends Carbon Steel ASTM A106 Gr B Dims to ASME B36.10 | Carbon Steel ASTM A106 Gr B | m | 1.85 | 0 | 144
BID-MAL-PS3M | 2566 | Pi | Pipe | 4355-PS3M-5-31-0001-2 | PIPE | 18in Sch20 Pipe Seamless Bevelled Ends Carbon Steel ASTM A106 Gr B Dims to ASME B36.10 | Carbon Steel ASTM A106 Gr B | m | 10.3297 | 0 | 906
BID-MAL-PS3M | 2567 | Pi | Fitting | 4355-PS3M-5-31-0001-2 | BLIND | 16in Paddle Blind CL150 Raised Face Carbon Steel ASTM A516 Gr 65 Dims to ASME B16.48 | Carbon Steel ASTM A516 Gr 65 | Pcs | 1 | 0 | 37
BID-MAL-PS3M | 2568 | Pi | Fitting | 4355-PS3M-5-31-0001-2 | BLIND | 16in Paddle Spacer CL150 Raised Face Carbon Steel ASTM A516 Gr 65 Dims to ASME B16.48 | Carbon Steel ASTM A516 Gr 65 | Pcs | 1 | 0 | 14
BID-MAL-PS3M | 2569 | Pi | Flange | 4355-PS3M-5-31-0001-2 | FLANGE | 14in Sch20 WN Flange CL150 Raised Face Carbon Steel ASTM A105 Dims to ASME B16.5 | Carbon Steel ASTM A105 | Pcs | 1 | 0 | 48
BID-MAL-PS3M | 2570 | Pi | Flange | 4355-PS3M-5-31-0001-2 | FLANGE | 16in Sch20 WN Flange CL150 Raised Face Carbon Steel ASTM A105 Dims to ASME B16.5 | Carbon Steel ASTM A105 | Pcs | 8 | 0 | 483
BID-MAL-PS3M | 2571 | Pi | Flange | 4355-PS3M-5-31-0001-2 | FLANGE | 16in Sch20 WN Orifice Flange CL300 Raised Face Carbon Steel ASTM A105 c/w 1/2in BW Taps Dims to ASME B16.36 | Carbon Steel ASTM A105 | Pcs | 2 | 0 | 222
BID-MAL-PS3M | 2572 | Pi | Fitting | 4355-PS3M-5-31-0001-2 | ELBOW | 16in Sch20 Elbow 90 Degrees Long Radius Seamless BW Carbon Steel ASTM A234 Gr WPB Dims to ASME B16.9 | Carbon Steel ASTM A234 Gr WPB | Pcs | 6 | 0 | 469
BID-MAL-PS3M | 2573 | Pi | Fitting | 4355-PS3M-5-31-0001-2 | REDUCER | 16in Sch20 x 14in Sch20 Concentric Reducer Seamless BW Carbon Steel ASTM A234 Gr WPB Dims to ASME B16.9 | Carbon Steel ASTM A234 Gr WPB | Pcs | 1 | 0 | 28
BID-MAL-PS3M | 2574 | Pi | Gasket | 4355-PS3M-5-31-0001-2 | GASKET | 14in x 4.5mm Nom Thk Gasket Spiral Wound CL150 SS TP316 Windings Graphite Filler SS TP316 Inner Ring CS Outer Ring Dims to ASME B16.20 | SS TP316 Windings Graphite Filler SS TP316 Inner Ring CS Outer Ring | Pcs | 1 | 0 | 1
BID-MAL-PS3M | 2575 | Pi | Gasket | 4355-PS3M-5-31-0001-2 | GASKET | 16in x 4.5mm Nom Thk Gasket Spiral Wound CL150 SS TP316 Windings Graphite Filler SS TP316 Inner Ring CS Outer Ring Dims to ASME B16.20 | SS TP316 Windings Graphite Filler SS TP316 Inner Ring CS Outer Ring | Pcs | 8 | 0 | 11
BID-MAL-PS3M | 2576 | Pi | Fitting | 4355-PS3M-5-31-0001-2 | OLET | 12in - 36in x 1in XXS Branch Fitting Flanged CL150 Raised Face Dims to ASME B16.5 150mm Standout Carbon Steel ASTM A105 Dims to MSS SP-97 | Carbon Steel ASTM A105 | Pcs | 3 | 0 | 8
BID-MAL-PS3M | 2577 | Pi | Fitting | 4355-PS3M-5-31-0001-2 | OLET | 12in - 18in x 2in XS Branch Outlet BW Carbon Steel ASTM A105 Dims to MSS SP-97 | Carbon Steel ASTM A105 | Pcs | 1 | 0 | 1
BID-MAL-PS3M | 2578 | Pi | Pipe | 4355-PS3M-5-31-0001-2 | PIPE | 16in Sch20 Pipe Seamless Bevelled Ends Carbon Steel ASTM A106 Gr B Dims to ASME B36.10 | Carbon Steel ASTM A106 Gr B | m | 17.4523 | 0 | 1358
BID-MAL-PS3M | 2579 | Pi | Flange | 4355-PS3M-5-31-0001-2 | FLANGE | 24in Sch20 WN Orifice Flange CL300 Raised Face Carbon Steel ASTM A105 c/w 1/2in BW Taps Dims to ASME B16.36 | Carbon Steel ASTM A105 | Pcs | 2 | 0 | 494
BID-MAL-PS3M | 2580 | Pi | Fitting | 4355-PS3M-5-31-0001-2 | CAP | 24in Sch20 Cap Seamless BW Carbon Steel ASTM A234 Gr WPB Dims to ASME B16.9 | Carbon Steel ASTM A234 Gr WPB | Pcs | 2 | 0 | 104
BID-MAL-PS3M | 2581 | Pi | Fitting | 4355-PS3M-5-31-0001-2 | TEE | 24in Sch20 x 12in Sch30 Reducing Tee Seamless BW Carbon Steel ASTM A234 Gr WPB Dims to ASME B16.9 | Carbon Steel ASTM A234 Gr WPB | Pcs | 5 | 0 | 1600
BID-MAL-PS3M | 2582 | Pi | Fitting | 4355-PS3M-5-31-0001-2 | TEE | 24in Sch20 x 16in Sch20 Reducing Tee Seamless BW Carbon Steel ASTM A234 Gr WPB Dims to ASME B16.9 | Carbon Steel ASTM A234 Gr WPB | Pcs | 3 | 0 | 666
BID-MAL-PS3M | 2583 | Pi | Gasket | 4355-PS3M-5-31-0001-2 | GASKET | 24in x 4.5mm Nom Thk Gasket Spiral Wound CL150 SS TP316 Windings Graphite Filler SS TP316 Inner Ring CS Outer Ring Dims to ASME B16.20 | SS TP316 Windings Graphite Filler SS TP316 Inner Ring CS Outer Ring | Pcs | 2 | 0 | 4
BID-MAL-PS3M | 2584 | Pi | Fitting | 4355-PS3M-5-31-0001-2 | OLET | 24in - 36in x 4in Sch20 Branch Outlet BW STD WT Carbon Steel ASTM A105 Dims to MSS SP-97 | Carbon Steel ASTM A105 | Pcs | 1 | 0 | 3
BID-MAL-PS3M | 2585 | Pi | Fitting | 4355-PS3M-5-31-0001-2 | OLET | 12in - 36in x 1in XXS Branch Fitting Flanged CL150 Raised Face Dims to ASME B16.5 150mm Standout Carbon Steel ASTM A105 Dims to MSS SP-97 | Carbon Steel ASTM A105 | Pcs | 1 | 0 | 3
BID-MAL-PS3M | 2586 | Pi | Fitting | 4355-PS3M-5-31-0001-2 | OLET | 24in - 36in x 4in STD Branch Outlet BW Carbon Steel ASTM A105 Dims to MSS SP-97 | Carbon Steel ASTM A105 | Pcs | 1 | 0 | 3
BID-MAL-PS3M | 2587 | Pi | Fitting | 4355-PS3M-5-31-0001-2 | OLET | 24in - 24in x 6in STD Branch Outlet BW Carbon Steel ASTM A105 Dims to MSS SP-97 | Carbon Steel ASTM A105 | Pcs | 1 | 0 | 7
BID-MAL-PS3M | 2588 | Pi | Fitting | 4355-PS3M-5-31-0001-2 | OLET | 20in - 36in x 2in XS Branch Outlet BW Carbon Steel ASTM A105 Dims to MSS SP-97 | Carbon Steel ASTM A105 | Pcs | 5 | 0 | 4
BID-MAL-PS3M | 2589 | Pi | Pipe | 4355-PS3M-5-31-0001-2 | PIPE | 24in Sch20 Pipe Seamless Bevelled Ends Carbon Steel ASTM A106 Gr B Dims to ASME B36.10 | Carbon Steel ASTM A106 Gr B | m | 30.4707 | 0 | 4300
BID-MAL-PS3M | 2590 | Pi | Fitting | 4355-PS3M-5-31-0001-2 | BLIND | 18in Paddle Spacer CL150 Raised Face Carbon Steel ASTM A516 Gr 65 Dims to ASME B16.48 | Carbon Steel ASTM A516 Gr 65 | Pcs | 1 | 0 | 14
BID-MAL-PS3M | 2591 | Pi | Flange | 4355-PS3M-5-31-0001-2 | BLIND FLANGE | 18in Blind Flange CL150 Raised Face Carbon Steel ASTM A105 Dims to ASME B16.5 | Carbon Steel ASTM A105 | Pcs | 1 | 0 | 100
BID-MAL-PS3M | 2592 | Pi | Flange | 4355-PS3M-5-31-0001-2 | FLANGE | 16in Sch20 WN Flange CL150 Raised Face Carbon Steel ASTM A105 Dims to ASME B16.5 | Carbon Steel ASTM A105 | Pcs | 3 | 0 | 181
BID-MAL-PS3M | 2593 | Pi | Flange | 4355-PS3M-5-31-0001-2 | FLANGE | 18in Sch20 WN Flange CL150 Raised Face Carbon Steel ASTM A105 Dims to ASME B16.5 | Carbon Steel ASTM A105 | Pcs | 4 | 0 | 273
BID-MAL-PS3M | 2594 | Pi | SP | 4355-PS3M-5-31-0001-2 | Y-Type Strainer | 18in,19.6Barg,150℃,3mm,150#RF | BODY MATERIAL:ASTM A105,FLANGE / COVER MATERIAL:ASTM A105,STRAINER ELEMENT MATERIAL:AISI 316,GASKET MATERIAL:AISI 316, Graphite CS center ring / SS inner ring,BOLTING MATERIAL:ASTM A193-B7 / A194-2H | Pcs | 1 | 0 | 468
BID-MAL-PS3M | 2595 | Pi | Fitting | 4355-PS3M-5-31-0001-2 | ELBOW | 18in Sch20 Elbow 45 Degrees Seamless BW Carbon Steel ASTM A234 Gr WPB Dims to ASME B16.9 | Carbon Steel ASTM A234 Gr WPB | Pcs | 1 | 0 | 56
BID-MAL-PS3M | 2596 | Pi | Fitting | 4355-PS3M-5-31-0001-2 | ELBOW | 16in Sch20 Elbow 90 Degrees Long Radius Seamless BW Carbon Steel ASTM A234 Gr WPB Dims to ASME B16.9 | Carbon Steel ASTM A234 Gr WPB | Pcs | 1 | 0 | 78
BID-MAL-PS3M | 2597 | Pi | Fitting | 4355-PS3M-5-31-0001-2 | ELBOW | 18in Sch20 Elbow 90 Degrees Long Radius Seamless BW Carbon Steel ASTM A234 Gr WPB Dims to ASME B16.9 | Carbon Steel ASTM A234 Gr WPB | Pcs | 5 | 0 | 497
BID-MAL-PS3M | 2598 | Pi | Fitting | 4355-PS3M-5-31-0001-2 | REDUCER | 18in Sch20 x 16in Sch20 Eccentric Reducer Seamless BW Carbon Steel ASTM A234 Gr WPB Dims to ASME B16.9 | Carbon Steel ASTM A234 Gr WPB | Pcs | 1 | 0 | 33
BID-MAL-PS3M | 2599 | Pi | Gasket | 4355-PS3M-5-31-0001-2 | GASKET | 16in x 4.5mm Nom Thk Gasket Spiral Wound CL150 SS TP316 Windings Graphite Filler SS TP316 Inner Ring CS Outer Ring Dims to ASME B16.20 | SS TP316 Windings Graphite Filler SS TP316 Inner Ring CS Outer Ring | Pcs | 2 | 0 | 3
BID-MAL-PS3M | 2600 | Pi | Gasket | 4355-PS3M-5-31-0001-2 | GASKET | 18in x 4.5mm Nom Thk Gasket Spiral Wound CL150 SS TP316 Windings Graphite Filler SS TP316 Inner Ring CS Outer Ring Dims to ASME B16.20 | SS TP316 Windings Graphite Filler SS TP316 Inner Ring CS Outer Ring | Pcs | 6 | 0 | 8
BID-MAL-PS3M | 2601 | Pi | Fitting | 4355-PS3M-5-31-0001-2 | OLET | 12in - 36in x 1in XXS Branch Fitting Flanged CL150 Raised Face Dims to ASME B16.5 150mm Standout Carbon Steel ASTM A105 Dims to MSS SP-97 | Carbon Steel ASTM A105 | Pcs | 2 | 0 | 5
BID-MAL-PS3M | 2602 | Pi | Fitting | 4355-PS3M-5-31-0001-2 | OLET | 12in - 18in x 2in XS Branch Outlet BW Carbon Steel ASTM A105 Dims to MSS SP-97 | Carbon Steel ASTM A105 | Pcs | 2 | 0 | 2
BID-MAL-PS3M | 2603 | Pi | Pipe | 4355-PS3M-5-31-0001-2 | PIPE | 16in Sch20 Pipe Seamless Bevelled Ends Carbon Steel ASTM A106 Gr B Dims to ASME B36.10 | Carbon Steel ASTM A106 Gr B | m | 1.85 | 0 | 144
BID-MAL-PS3M | 2604 | Pi | Pipe | 4355-PS3M-5-31-0001-2 | PIPE | 18in Sch20 Pipe Seamless Bevelled Ends Carbon Steel ASTM A106 Gr B Dims to ASME B36.10 | Carbon Steel ASTM A106 Gr B | m | 10.3297 | 0 | 906
BID-MAL-PS3M | 2605 | Pi | Fitting | 4355-PS3M-5-31-0001-2 | BLIND | 10in Spectacle Blind CL150 Raised Face Carbon Steel ASTM A516 Gr 65 Dims to ASME B16.48 | Carbon Steel ASTM A516 Gr 65 | Pcs | 1 | 0 | 15
BID-MAL-PS3M | 2606 | Pi | Flange | 4355-PS3M-5-31-0001-2 | FLANGE | 10in Sch30 WN Flange CL150 Raised Face Carbon Steel ASTM A105 Dims to ASME B16.5 | Carbon Steel ASTM A105 | Pcs | 5 | 0 | 118
BID-MAL-PS3M | 2607 | Pi | Flange | 4355-PS3M-5-31-0001-2 | FLANGE | 10in Sch30 WN Orifice Flange CL300 Raised Face Carbon Steel ASTM A105 c/w 1/2in BW Taps Dims to ASME B16.36 | Carbon Steel ASTM A105 | Pcs | 2 | 0 | 82
BID-MAL-PS3M | 2608 | Pi | Fitting | 4355-PS3M-5-31-0001-2 | ELBOW | 10in Sch30 Elbow 90 Degrees Long Radius Seamless BW Carbon Steel ASTM A234 Gr WPB Dims to ASME B16.9 | Carbon Steel ASTM A234 Gr WPB | Pcs | 17 | 0 | 532
BID-MAL-PS3M | 2609 | Pi | Gasket | 4355-PS3M-5-31-0001-2 | GASKET | 10in x 4.5mm Nom Thk Gasket Spiral Wound CL150 SS TP316 Windings Graphite Filler SS TP316 Inner Ring CS Outer Ring Dims to ASME B16.20 | SS TP316 Windings Graphite Filler SS TP316 Inner Ring CS Outer Ring | Pcs | 8 | 0 | 5
BID-MAL-PS3M | 2610 | Pi | Fitting | 4355-PS3M-5-31-0001-2 | OLET | 3in - 10in x 3/4in XXS Branch Fitting Flanged CL150 Raised Face Dims to ASME B16.5 150mm Standout Carbon Steel ASTM A105 Dims to MSS SP-97 | Carbon Steel ASTM A105 | Pcs | 1 | 1 | 2
BID-MAL-PS3M | 2611 | Pi | Pipe | 4355-PS3M-5-31-0001-2 | PIPE | 10in Sch30 Pipe Seamless Bevelled Ends Carbon Steel ASTM A106 Gr B Dims to ASME B36.10 | Carbon Steel ASTM A106 Gr B | m | 67.4529 | 0 | 3441
BID-MAL-PS3M | 2612 | Pi | Fitting | 4355-PS3M-5-31-0001-2 | BLIND | 10in Spectacle Blind CL150 Raised Face Carbon Steel ASTM A516 Gr 65 Dims to ASME B16.48 | Carbon Steel ASTM A516 Gr 65 | Pcs | 1 | 0 | 15
BID-MAL-PS3M | 2613 | Pi | Flange | 4355-PS3M-5-31-0001-2 | FLANGE | 10in Sch30 WN Flange CL150 Raised Face Carbon Steel ASTM A105 Dims to ASME B16.5 | Carbon Steel ASTM A105 | Pcs | 5 | 0 | 118
BID-MAL-PS3M | 2614 | Pi | Flange | 4355-PS3M-5-31-0001-2 | FLANGE | 10in Sch30 WN Orifice Flange CL300 Raised Face Carbon Steel ASTM A105 c/w 1/2in BW Taps Dims to ASME B16.36 | Carbon Steel ASTM A105 | Pcs | 2 | 0 | 82
BID-MAL-PS3M | 2615 | Pi | Fitting | 4355-PS3M-5-31-0001-2 | ELBOW | 10in Sch30 Elbow 90 Degrees Long Radius Seamless BW Carbon Steel ASTM A234 Gr WPB Dims to ASME B16.9 | Carbon Steel ASTM A234 Gr WPB | Pcs | 17 | 0 | 532
BID-MAL-PS3M | 2616 | Pi | Gasket | 4355-PS3M-5-31-0001-2 | GASKET | 10in x 4.5mm Nom Thk Gasket Spiral Wound CL150 SS TP316 Windings Graphite Filler SS TP316 Inner Ring CS Outer Ring Dims to ASME B16.20 | SS TP316 Windings Graphite Filler SS TP316 Inner Ring CS Outer Ring | Pcs | 8 | 0 | 5
BID-MAL-PS3M | 2617 | Pi | Fitting | 4355-PS3M-5-31-0001-2 | OLET | 3in - 10in x 3/4in XXS Branch Fitting Flanged CL150 Raised Face Dims to ASME B16.5 150mm Standout Carbon Steel ASTM A105 Dims to MSS SP-97 | Carbon Steel ASTM A105 | Pcs | 1 | 1 | 2
BID-MAL-PS3M | 2618 | Pi | Pipe | 4355-PS3M-5-31-0001-2 | PIPE | 10in Sch30 Pipe Seamless Bevelled Ends Carbon Steel ASTM A106 Gr B Dims to ASME B36.10 | Carbon Steel ASTM A106 Gr B | m | 60.9529 | 0 | 3109
BID-MAL-PS3M | 2619 | Pi | Fitting | 4355-PS3M-5-31-0001-2 | BLIND | 16in Paddle Blind CL150 Raised Face Carbon Steel ASTM A516 Gr 65 Dims to ASME B16.48 | Carbon Steel ASTM A516 Gr 65 | Pcs | 1 | 0 | 37
BID-MAL-PS3M | 2620 | Pi | Fitting | 4355-PS3M-5-31-0001-2 | BLIND | 16in Paddle Spacer CL150 Raised Face Carbon Steel ASTM A516 Gr 65 Dims to ASME B16.48 | Carbon Steel ASTM A516 Gr 65 | Pcs | 1 | 0 | 14
BID-MAL-PS3M | 2621 | Pi | Flange | 4355-PS3M-5-31-0001-2 | FLANGE | 14in Sch20 WN Flange CL150 Raised Face Carbon Steel ASTM A105 Dims to ASME B16.5 | Carbon Steel ASTM A105 | Pcs | 1 | 0 | 48
BID-MAL-PS3M | 2622 | Pi | Flange | 4355-PS3M-5-31-0001-2 | FLANGE | 16in Sch20 WN Flange CL150 Raised Face Carbon Steel ASTM A105 Dims to ASME B16.5 | Carbon Steel ASTM A105 | Pcs | 8 | 0 | 483
BID-MAL-PS3M | 2623 | Pi | Flange | 4355-PS3M-5-31-0001-2 | FLANGE | 16in Sch20 WN Orifice Flange CL300 Raised Face Carbon Steel ASTM A105 c/w 1/2in BW Taps Dims to ASME B16.36 | Carbon Steel ASTM A105 | Pcs | 2 | 0 | 222
BID-MAL-PS3M | 2624 | Pi | Fitting | 4355-PS3M-5-31-0001-2 | ELBOW | 16in Sch20 Elbow 45 Degrees Seamless BW Carbon Steel ASTM A234 Gr WPB Dims to ASME B16.9 | Carbon Steel ASTM A234 Gr WPB | Pcs | 1 | 0 | 47
BID-MAL-PS3M | 2625 | Pi | Fitting | 4355-PS3M-5-31-0001-2 | ELBOW | 16in Sch20 Elbow 90 Degrees Long Radius Seamless BW Carbon Steel ASTM A234 Gr WPB Dims to ASME B16.9 | Carbon Steel ASTM A234 Gr WPB | Pcs | 6 | 0 | 469
BID-MAL-PS3M | 2626 | Pi | Fitting | 4355-PS3M-5-31-0001-2 | REDUCER | 16in Sch20 x 14in Sch20 Concentric Reducer Seamless BW Carbon Steel ASTM A234 Gr WPB Dims to ASME B16.9 | Carbon Steel ASTM A234 Gr WPB | Pcs | 1 | 0 | 28
BID-MAL-PS3M | 2627 | Pi | Gasket | 4355-PS3M-5-31-0001-2 | GASKET | 14in x 4.5mm Nom Thk Gasket Spiral Wound CL150 SS TP316 Windings Graphite Filler SS TP316 Inner Ring CS Outer Ring Dims to ASME B16.20 | SS TP316 Windings Graphite Filler SS TP316 Inner Ring CS Outer Ring | Pcs | 1 | 0 | 1
BID-MAL-PS3M | 2628 | Pi | Gasket | 4355-PS3M-5-31-0001-2 | GASKET | 16in x 4.5mm Nom Thk Gasket Spiral Wound CL150 SS TP316 Windings Graphite Filler SS TP316 Inner Ring CS Outer Ring Dims to ASME B16.20 | SS TP316 Windings Graphite Filler SS TP316 Inner Ring CS Outer Ring | Pcs | 8 | 0 | 11
BID-MAL-PS3M | 2629 | Pi | Fitting | 4355-PS3M-5-31-0001-2 | OLET | 12in - 36in x 1in XXS Branch Fitting Flanged CL150 Raised Face Dims to ASME B16.5 150mm Standout Carbon Steel ASTM A105 Dims to MSS SP-97 | Carbon Steel ASTM A105 | Pcs | 3 | 0 | 8
BID-MAL-PS3M | 2630 | Pi | Fitting | 4355-PS3M-5-31-0001-2 | OLET | 12in - 18in x 2in XS Branch Outlet BW Carbon Steel ASTM A105 Dims to MSS SP-97 | Carbon Steel ASTM A105 | Pcs | 1 | 0 | 1
BID-MAL-PS3M | 2631 | Pi | Pipe | 4355-PS3M-5-31-0001-2 | PIPE | 16in Sch20 Pipe Seamless Bevelled Ends Carbon Steel ASTM A106 Gr B Dims to ASME B36.10 | Carbon Steel ASTM A106 Gr B | m | 17.1973 | 0 | 1338
BID-MAL-PS3M | 2632 | Pi | Fitting | 4355-PS3M-5-31-0001-2 | BLIND | 10in Spectacle Blind CL150 Raised Face Carbon Steel ASTM A516 Gr 65 Dims to ASME B16.48 | Carbon Steel ASTM A516 Gr 65 | Pcs | 1 | 0 | 15
BID-MAL-PS3M | 2633 | Pi | Flange | 4355-PS3M-5-31-0001-2 | FLANGE | 10in Sch30 WN Flange CL150 Raised Face Carbon Steel ASTM A105 Dims to ASME B16.5 | Carbon Steel ASTM A105 | Pcs | 5 | 0 | 118
BID-MAL-PS3M | 2634 | Pi | Flange | 4355-PS3M-5-31-0001-2 | FLANGE | 10in Sch30 WN Orifice Flange CL300 Raised Face Carbon Steel ASTM A105 c/w 1/2in BW Taps Dims to ASME B16.36 | Carbon Steel ASTM A105 | Pcs | 2 | 0 | 82
BID-MAL-PS3M | 2635 | Pi | Fitting | 4355-PS3M-5-31-0001-2 | ELBOW | 10in Sch30 Elbow 90 Degrees Long Radius Seamless BW Carbon Steel ASTM A234 Gr WPB Dims to ASME B16.9 | Carbon Steel ASTM A234 Gr WPB | Pcs | 17 | 0 | 532
BID-MAL-PS3M | 2636 | Pi | Gasket | 4355-PS3M-5-31-0001-2 | GASKET | 10in x 4.5mm Nom Thk Gasket Spiral Wound CL150 SS TP316 Windings Graphite Filler SS TP316 Inner Ring CS Outer Ring Dims to ASME B16.20 | SS TP316 Windings Graphite Filler SS TP316 Inner Ring CS Outer Ring | Pcs | 8 | 0 | 5
BID-MAL-PS3M | 2637 | Pi | Fitting | 4355-PS3M-5-31-0001-2 | OLET | 3in - 10in x 3/4in XXS Branch Fitting Flanged CL150 Raised Face Dims to ASME B16.5 150mm Standout Carbon Steel ASTM A105 Dims to MSS SP-97 | Carbon Steel ASTM A105 | Pcs | 1 | 1 | 2
BID-MAL-PS3M | 2638 | Pi | Pipe | 4355-PS3M-5-31-0001-2 | PIPE | 10in Sch30 Pipe Seamless Bevelled Ends Carbon Steel ASTM A106 Gr B Dims to ASME B36.10 | Carbon Steel ASTM A106 Gr B | m | 58.8063 | 0 | 3000
BID-MAL-PS3M | 2639 | Pi | Flange | 4355-PS3M-5-31-0001-2 | FLANGE | 4in Sch40 WN Flange CL150 Raised Face Carbon Steel ASTM A105 Dims to ASME B16.5 | Carbon Steel ASTM A105 | Pcs | 7 | 0 | 50
BID-MAL-PS3M | 2640 | Pi | Flange | 4355-PS3M-5-31-0001-2 | FLANGE | 4in Sch40 WN Orifice Flange CL300 Raised Face Carbon Steel ASTM A105 c/w 1/2in BW Taps Dims to ASME B16.36 | Carbon Steel ASTM A105 | Pcs | 2 | 0 | 26
BID-MAL-PS3M | 2641 | Pi | Fitting | 4355-PS3M-5-31-0001-2 | ELBOW | 4in Sch40 Elbow 90 Degrees Long Radius Seamless BW Carbon Steel ASTM A234 Gr WPB Dims to ASME B16.9 | Carbon Steel ASTM A234 Gr WPB | Pcs | 11 | 3 | 43
BID-MAL-PS3M | 2642 | Pi | Fitting | 4355-PS3M-5-31-0001-2 | TEE | 4in Sch40 Equal Tee Seamless BW Carbon Steel ASTM A234 Gr WPB Dims to ASME B16.9 | Carbon Steel ASTM A234 Gr WPB | Pcs | 1 | 1 | 6
BID-MAL-PS3M | 2643 | Pi | Fitting | 4355-PS3M-5-31-0001-2 | TEE | 4in Sch40 x 2in Sch80 Reducing Tee Seamless BW Carbon Steel ASTM A234 Gr WPB Dims to ASME B16.9 | Carbon Steel ASTM A234 Gr WPB | Pcs | 1 | 1 | 8
BID-MAL-PS3M | 2644 | Pi | Gasket | 4355-PS3M-5-31-0001-2 | GASKET | 4in x 4.5mm Nom Thk Gasket Spiral Wound CL150 SS TP316 Windings Graphite Filler SS TP316 Inner Ring CS Outer Ring Dims to ASME B16.20 | SS TP316 Windings Graphite Filler SS TP316 Inner Ring CS Outer Ring | Pcs | 8 | 0 | 2
BID-MAL-PS3M | 2645 | Pi | Fitting | 4355-PS3M-5-31-0001-2 | OLET | 3in - 10in x 3/4in XXS Branch Fitting Flanged CL150 Raised Face Dims to ASME B16.5 150mm Standout Carbon Steel ASTM A105 Dims to MSS SP-97 | Carbon Steel ASTM A105 | Pcs | 1 | 1 | 2
BID-MAL-PS3M | 2646 | Pi | Pipe | 4355-PS3M-5-31-0001-2 | PIPE | 4in Sch40 Pipe Seamless Bevelled Ends Carbon Steel ASTM A106 Gr B Dims to ASME B36.10 | Carbon Steel ASTM A106 Gr B | m | 52.8337 | 5.2834 | 850
BID-MAL-PS3M | 2647 | Pi | Flange | 4355-PS3M-5-31-0001-2 | FLANGE | 4in Sch40 WN Flange CL150 Raised Face Carbon Steel ASTM A105 Dims to ASME B16.5 | Carbon Steel ASTM A105 | Pcs | 5 | 0 | 35
BID-MAL-PS3M | 2648 | Pi | Fitting | 4355-PS3M-5-31-0001-2 | ELBOW | 4in Sch40 Elbow 90 Degrees Long Radius Seamless BW Carbon Steel ASTM A234 Gr WPB Dims to ASME B16.9 | Carbon Steel ASTM A234 Gr WPB | Pcs | 9 | 2 | 35
BID-MAL-PS3M | 2649 | Pi | Fitting | 4355-PS3M-5-31-0001-2 | TEE | 4in Sch40 Equal Tee Seamless BW Carbon Steel ASTM A234 Gr WPB Dims to ASME B16.9 | Carbon Steel ASTM A234 Gr WPB | Pcs | 1 | 1 | 6
BID-MAL-PS3M | 2650 | Pi | Fitting | 4355-PS3M-5-31-0001-2 | TEE | 4in Sch40 x 2in Sch80 Reducing Tee Seamless BW Carbon Steel ASTM A234 Gr WPB Dims to ASME B16.9 | Carbon Steel ASTM A234 Gr WPB | Pcs | 1 | 1 | 8
BID-MAL-PS3M | 2651 | Pi | Gasket | 4355-PS3M-5-31-0001-2 | GASKET | 4in x 4.5mm Nom Thk Gasket Spiral Wound CL150 SS TP316 Windings Graphite Filler SS TP316 Inner Ring CS Outer Ring Dims to ASME B16.20 | SS TP316 Windings Graphite Filler SS TP316 Inner Ring CS Outer Ring | Pcs | 4 | 0 | 1
BID-MAL-PS3M | 2652 | Pi | Pipe | 4355-PS3M-5-31-0001-2 | PIPE | 4in Sch40 Pipe Seamless Bevelled Ends Carbon Steel ASTM A106 Gr B Dims to ASME B36.10 | Carbon Steel ASTM A106 Gr B | m | 50.3674 | 5.0367 | 810
BID-MAL-PS3M | 2653 | Pi | Flange | 4355-PS3M-5-31-0001-2 | FLANGE | 4in Sch40 WN Flange CL150 Raised Face Carbon Steel ASTM A105 Dims to ASME B16.5 | Carbon Steel ASTM A105 | Pcs | 2 | 0 | 14
BID-MAL-PS3M | 2654 | Pi | Fitting | 4355-PS3M-5-31-0001-2 | ELBOW | 4in Sch40 Elbow 90 Degrees Long Radius Seamless BW Carbon Steel ASTM A234 Gr WPB Dims to ASME B16.9 | Carbon Steel ASTM A234 Gr WPB | Pcs | 1 | 1 | 4
BID-MAL-PS3M | 2655 | Pi | Gasket | 4355-PS3M-5-31-0001-2 | GASKET | 4in x 4.5mm Nom Thk Gasket Spiral Wound CL150 SS TP316 Windings Graphite Filler SS TP316 Inner Ring CS Outer Ring Dims to ASME B16.20 | SS TP316 Windings Graphite Filler SS TP316 Inner Ring CS Outer Ring | Pcs | 2 | 0 | 0.48
BID-MAL-PS3M | 2656 | Pi | Pipe | 4355-PS3M-5-31-0001-2 | PIPE | 4in Sch40 Pipe Seamless Bevelled Ends Carbon Steel ASTM A106 Gr B Dims to ASME B36.10 | Carbon Steel ASTM A106 Gr B | m | 2.2062 | 0.22062 | 35
BID-MAL-PS3M | 2657 | Pi | Flange | 4355-PS3M-5-31-0001-2 | FLANGE | 18in Sch20 WN Flange CL150 Raised Face Carbon Steel ASTM A105 Dims to ASME B16.5 | Carbon Steel ASTM A105 | Pcs | 5 | 0 | 341
BID-MAL-PS3M | 2658 | Pi | Flange | 4355-PS3M-5-31-0001-2 | FLANGE | 18in Sch20 WN Orifice Flange CL300 Raised Face Carbon Steel ASTM A105 c/w 1/2in BW Taps Dims to ASME B16.36 | Carbon Steel ASTM A105 | Pcs | 2 | 0 | 276
BID-MAL-PS3M | 2659 | Pi | Fitting | 4355-PS3M-5-31-0001-2 | ELBOW | 18in Sch20 Elbow 45 Degrees Seamless BW Carbon Steel ASTM A234 Gr WPB Dims to ASME B16.9 | Carbon Steel ASTM A234 Gr WPB | Pcs | 2 | 0 | 112
BID-MAL-PS3M | 2660 | Pi | Fitting | 4355-PS3M-5-31-0001-2 | ELBOW | 18in Sch20 Elbow 90 Degrees Long Radius Seamless BW Carbon Steel ASTM A234 Gr WPB Dims to ASME B16.9 | Carbon Steel ASTM A234 Gr WPB | Pcs | 4 | 0 | 398
BID-MAL-PS3M | 2661 | Pi | Gasket | 4355-PS3M-5-31-0001-2 | GASKET | 18in x 4.5mm Nom Thk Gasket Spiral Wound CL150 SS TP316 Windings Graphite Filler SS TP316 Inner Ring CS Outer Ring Dims to ASME B16.20 | SS TP316 Windings Graphite Filler SS TP316 Inner Ring CS Outer Ring | Pcs | 6 | 0 | 8
BID-MAL-PS3M | 2662 | Pi | Fitting | 4355-PS3M-5-31-0001-2 | OLET | 12in - 36in x 1in XXS Branch Fitting Flanged CL150 Raised Face Dims to ASME B16.5 150mm Standout Carbon Steel ASTM A105 Dims to MSS SP-97 | Carbon Steel ASTM A105 | Pcs | 1 | 0 | 3
BID-MAL-PS3M | 2663 | Pi | Pipe | 4355-PS3M-5-31-0001-2 | PIPE | 18in Sch20 Pipe Seamless Bevelled Ends Carbon Steel ASTM A106 Gr B Dims to ASME B36.10 | Carbon Steel ASTM A106 Gr B | m | 10.44 | 0 | 916
BID-MAL-PS3M | 2664 | Pi | Flange | 4355-PS3M-5-31-0001-2 | FLANGE | 6in Sch40 WN Flange CL150 Raised Face Carbon Steel ASTM A105 Dims to ASME B16.5 | Carbon Steel ASTM A105 | Pcs | 3 | 0 | 32
BID-MAL-PS3M | 2665 | Pi | Fitting | 4355-PS3M-5-31-0001-2 | ELBOW | 6in Sch40 Elbow 90 Degrees Long Radius Seamless BW Carbon Steel ASTM A234 Gr WPB Dims to ASME B16.9 | Carbon Steel ASTM A234 Gr WPB | Pcs | 13 | 3 | 133
BID-MAL-PS3M | 2666 | Pi | Gasket | 4355-PS3M-5-31-0001-2 | GASKET | 6in x 4.5mm Nom Thk Gasket Spiral Wound CL150 SS TP316 Windings Graphite Filler SS TP316 Inner Ring CS Outer Ring Dims to ASME B16.20 | SS TP316 Windings Graphite Filler SS TP316 Inner Ring CS Outer Ring | Pcs | 3 | 0 | 1
BID-MAL-PS3M | 2667 | Pi | Fitting | 4355-PS3M-5-31-0001-2 | OLET | 3in - 10in x 3/4in XXS Branch Fitting Flanged CL150 Raised Face Dims to ASME B16.5 150mm Standout Carbon Steel ASTM A105 Dims to MSS SP-97 | Carbon Steel ASTM A105 | Pcs | 1 | 1 | 2
BID-MAL-PS3M | 2668 | Pi | Pipe | 4355-PS3M-5-31-0001-2 | PIPE | 6in Sch40 Pipe Seamless Bevelled Ends Carbon Steel ASTM A106 Gr B Dims to ASME B36.10 | Carbon Steel ASTM A106 Gr B | m | 54.7535 | 5.4753 | 1547
BID-MAL-PS3M | 2669 | Pi | Flange | 4355-PS3M-5-31-0001-2 | FLANGE | 6in Sch40 WN Flange CL150 Raised Face Carbon Steel ASTM A105 Dims to ASME B16.5 | Carbon Steel ASTM A105 | Pcs | 3 | 0 | 32
BID-MAL-PS3M | 2670 | Pi | Fitting | 4355-PS3M-5-31-0001-2 | ELBOW | 6in Sch40 Elbow 90 Degrees Long Radius Seamless BW Carbon Steel ASTM A234 Gr WPB Dims to ASME B16.9 | Carbon Steel ASTM A234 Gr WPB | Pcs | 13 | 3 | 133
BID-MAL-PS3M | 2671 | Pi | Gasket | 4355-PS3M-5-31-0001-2 | GASKET | 6in x 4.5mm Nom Thk Gasket Spiral Wound CL150 SS TP316 Windings Graphite Filler SS TP316 Inner Ring CS Outer Ring Dims to ASME B16.20 | SS TP316 Windings Graphite Filler SS TP316 Inner Ring CS Outer Ring | Pcs | 3 | 0 | 1
BID-MAL-PS3M | 2672 | Pi | Fitting | 4355-PS3M-5-31-0001-2 | OLET | 3in - 10in x 3/4in XXS Branch Fitting Flanged CL150 Raised Face Dims to ASME B16.5 150mm Standout Carbon Steel ASTM A105 Dims to MSS SP-97 | Carbon Steel ASTM A105 | Pcs | 1 | 1 | 2
BID-MAL-PS3M | 2673 | Pi | Pipe | 4355-PS3M-5-31-0001-2 | PIPE | 6in Sch40 Pipe Seamless Bevelled Ends Carbon Steel ASTM A106 Gr B Dims to ASME B36.10 | Carbon Steel ASTM A106 Gr B | m | 53.6044 | 5.3604 | 1515
BID-MAL-PS3M | 2674 | Pi | Fitting | 4355-PS3M-5-31-0001-2 | BLIND | 12in Spectacle Blind CL600 Raised Face Carbon Steel ASTM A516 Gr 70 Dims to ASME B16.48 | Carbon Steel ASTM A516 Gr 70 | Pcs | 1 | 0 | 81
BID-MAL-PS3M | 2675 | Pi | Flange | 4355-PS3M-5-31-0001-2 | FLANGE | 8in Sch80 WN Flange CL600 Raised Face Carbon Steel ASTM A105 Dims to ASME B16.5 | Carbon Steel ASTM A105 | Pcs | 8 | 0 | 436
BID-MAL-PS3M | 2676 | Pi | Flange | 4355-PS3M-5-31-0001-2 | FLANGE | 12in Sch80 WN Flange CL600 Raised Face Carbon Steel ASTM A105 Dims to ASME B16.5 | Carbon Steel ASTM A105 | Pcs | 4 | 0 | 444
BID-MAL-PS3M | 2677 | Pi | Fitting | 4355-PS3M-5-31-0001-2 | ELBOW | 8in Sch80 Elbow 90 Degrees Long Radius Seamless BW Carbon Steel ASTM A234 Gr WPB Dims to ASME B16.9 | Carbon Steel ASTM A234 Gr WPB | Pcs | 6 | 2 | 179
BID-MAL-PS3M | 2678 | Pi | Fitting | 4355-PS3M-5-31-0001-2 | ELBOW | 12in Sch80 Elbow 90 Degrees Long Radius Seamless BW Carbon Steel ASTM A234 Gr WPB Dims to ASME B16.9 | Carbon Steel ASTM A234 Gr WPB | Pcs | 4 | 0 | 379
BID-MAL-PS3M | 2679 | Pi | Fitting | 4355-PS3M-5-31-0001-2 | REDUCER | 12in Sch80 x 8in Sch80 Eccentric Reducer Seamless BW Carbon Steel ASTM A234 Gr WPB Dims to ASME B16.9 | Carbon Steel ASTM A234 Gr WPB | Pcs | 2 | 0 | 54
BID-MAL-PS3M | 2680 | Pi | Fitting | 4355-PS3M-5-31-0001-2 | TEE | 8in Sch80 Equal Tee Seamless BW Carbon Steel ASTM A234 Gr WPB Dims to ASME B16.9 | Carbon Steel ASTM A234 Gr WPB | Pcs | 2 | 1 | 69
BID-MAL-PS3M | 2681 | Pi | Gasket | 4355-PS3M-5-31-0001-2 | GASKET | 8in x 4.5mm Nom Thk Gasket Spiral Wound CL600 SS TP316/316L Windings Graphite Filler SS TP316/316L Inner Ring CS Outer Ring Dims to ASME B16.20 | SS TP316/316L Windings Graphite Filler SS TP316/316L Inner Ring CS Outer Ring | Pcs | 8 | 0 | 6
BID-MAL-PS3M | 2682 | Pi | Gasket | 4355-PS3M-5-31-0001-2 | GASKET | 12in x 4.5mm Nom Thk Gasket Spiral Wound CL600 SS TP316/316L Windings Graphite Filler SS TP316/316L Inner Ring CS Outer Ring Dims to ASME B16.20 | SS TP316/316L Windings Graphite Filler SS TP316/316L Inner Ring CS Outer Ring | Pcs | 5 | 0 | 7
BID-MAL-PS3M | 2683 | Pi | Fitting | 4355-PS3M-5-31-0001-2 | OLET | 10in - 18in x 2in SCH160 Branch Outlet BW SCH XXS Carbon Steel ASTM A105 Dims to MSS SP-97 | Carbon Steel ASTM A105 | Pcs | 3 | 0 | 3
BID-MAL-PS3M | 2684 | Pi | Fitting | 4355-PS3M-5-31-0001-2 | OLET | 6in - 8in x 1.1/2in XXS Branch Fitting Flanged Raised Face Dims to ASME B16.5 150mm Standout Carbon Steel ASTM A105 Dims to MSS SP-97 | Carbon Steel ASTM A105 | Pcs | 1 | 1 | 5
BID-MAL-PS3M | 2685 | Pi | Fitting | 4355-PS3M-5-31-0001-2 | OLET | 12in - 36in x 1in XXS Branch Fitting Flanged Raised Face Dims to ASME B16.5 150mm Standout Carbon Steel ASTM A105 Dims to MSS SP-97 | Carbon Steel ASTM A105 | Pcs | 1 | 0 | 2
BID-MAL-PS3M | 2686 | Pi | Pipe | 4355-PS3M-5-31-0001-2 | PIPE | 8in Sch80 Pipe Seamless Bevelled Ends Carbon Steel ASTM A106 Gr B Dimensions to ASME B36.10M | Carbon Steel ASTM A106 Gr B | m | 12.9665 | 1.2967 | 838
BID-MAL-PS3M | 2687 | Pi | Pipe | 4355-PS3M-5-31-0001-2 | PIPE | 12in Sch80 Pipe Seamless Bevelled Ends Carbon Steel ASTM A106 Gr B Dimensions to ASME B36.10M | Carbon Steel ASTM A106 Gr B | m | 3.4739 | 0 | 459
BID-MAL-PS3M | 2688 | Pi | Flange | 4355-PS3M-5-31-0001-2 | FLANGE | 12in Sch30 WN Flange CL150 Raised Face Carbon Steel ASTM A105 Dims to ASME B16.5 | Carbon Steel ASTM A105 | Pcs | 2 | 0 | 74
BID-MAL-PS3M | 2689 | Pi | Fitting | 4355-PS3M-5-31-0001-2 | ELBOW | 12in Sch30 Elbow 90 Degrees Long Radius Seamless BW Carbon Steel ASTM A234 Gr WPB Dims to ASME B16.9 | Carbon Steel ASTM A234 Gr WPB | Pcs | 7 | 0 | 322
BID-MAL-PS3M | 2690 | Pi | Fitting | 4355-PS3M-5-31-0001-2 | REDUCER | 12in Sch30 x 10in Sch30 Eccentric Reducer Seamless BW Carbon Steel ASTM A234 Gr WPB Dims to ASME B16.9 | Carbon Steel ASTM A234 Gr WPB | Pcs | 1 | 0 | 13
BID-MAL-PS3M | 2691 | Pi | Fitting | 4355-PS3M-5-31-0001-2 | ELBOW | 12in Sch30 Elbow 45 Degrees Seamless BW Carbon Steel ASTM A234 Gr WPB Dims to ASME B16.9 | Carbon Steel ASTM A234 Gr WPB | Pcs | 1 | 0 | 26
BID-MAL-PS3M | 2692 | Pi | Gasket | 4355-PS3M-5-31-0001-2 | GASKET | 12in x 4.5mm Nom Thk Gasket Spiral Wound CL150 SS TP316 Windings Graphite Filler SS TP316 Inner Ring CS Outer Ring Dims to ASME B16.20 | SS TP316 Windings Graphite Filler SS TP316 Inner Ring CS Outer Ring | Pcs | 2 | 0 | 2
BID-MAL-PS3M | 2693 | Pi | Fitting | 4355-PS3M-5-31-0001-2 | OLET | 12in - 36in x 1in XXS Branch Fitting Flanged CL150 Raised Face Dims to ASME B16.5 150mm Standout Carbon Steel ASTM A105 Dims to MSS SP-97 | Carbon Steel ASTM A105 | Pcs | 1 | 0 | 3
BID-MAL-PS3M | 2694 | Pi | Fitting | 4355-PS3M-5-31-0001-2 | OLET | 12in - 14in x 3in XS Branch Outlet BW Carbon Steel ASTM A105 Dims to MSS SP-97 | Carbon Steel ASTM A105 | Pcs | 1 | 0 | 2
BID-MAL-PS3M | 2695 | Pi | Pipe | 4355-PS3M-5-31-0001-2 | PIPE | 12in Sch30 Pipe Seamless Bevelled Ends Carbon Steel ASTM A106 Gr B Dims to ASME B36.10 | Carbon Steel ASTM A106 Gr B | m | 22.1185 | 0 | 1442
BID-MAL-PS3M | 2696 | Pi | Flange | 4355-PS3M-5-31-0001-2 | FLANGE | 10in Sch80 WN Flange CL600 Raised Face Carbon Steel ASTM A105 Dims to ASME B16.5 | Carbon Steel ASTM A105 | Pcs | 1 | 0 | 91
BID-MAL-PS3M | 2697 | Pi | Flange | 4355-PS3M-5-31-0001-2 | FLANGE | 12in Sch30 WN Flange CL150 Raised Face Carbon Steel ASTM A105 Dims to ASME B16.5 | Carbon Steel ASTM A105 | Pcs | 2 | 0 | 74
BID-MAL-PS3M | 2698 | Pi | Fitting | 4355-PS3M-5-31-0001-2 | ELBOW | 12in Sch30 Elbow 90 Degrees Long Radius Seamless BW Carbon Steel ASTM A234 Gr WPB Dims to ASME B16.9 | Carbon Steel ASTM A234 Gr WPB | Pcs | 9 | 0 | 415
BID-MAL-PS3M | 2699 | Pi | Fitting | 4355-PS3M-5-31-0001-2 | REDUCER | 12in Sch30 x 10in Sch30 Eccentric Reducer Seamless BW Carbon Steel ASTM A234 Gr WPB Dims to ASME B16.9 | Carbon Steel ASTM A234 Gr WPB | Pcs | 1 | 0 | 13
BID-MAL-PS3M | 2700 | Pi | Gasket | 4355-PS3M-5-31-0001-2 | GASKET | 12in x 4.5mm Nom Thk Gasket Spiral Wound CL150 SS TP316 Windings Graphite Filler SS TP316 Inner Ring CS Outer Ring Dims to ASME B16.20 | SS TP316 Windings Graphite Filler SS TP316 Inner Ring CS Outer Ring | Pcs | 2 | 0 | 2
BID-MAL-PS3M | 2701 | Pi | Fitting | 4355-PS3M-5-31-0001-2 | OLET | 12in - 36in x 1in XXS Branch Fitting Flanged CL150 Raised Face Dims to ASME B16.5 150mm Standout Carbon Steel ASTM A105 Dims to MSS SP-97 | Carbon Steel ASTM A105 | Pcs | 1 | 0 | 3
BID-MAL-PS3M | 2702 | Pi | Fitting | 4355-PS3M-5-31-0001-2 | OLET | 12in - 14in x 3in XS Branch Outlet BW Carbon Steel ASTM A105 Dims to MSS SP-97 | Carbon Steel ASTM A105 | Pcs | 1 | 0 | 2
BID-MAL-PS3M | 2703 | Pi | Pipe | 4355-PS3M-5-31-0001-2 | PIPE | 12in Sch30 Pipe Seamless Bevelled Ends Carbon Steel ASTM A106 Gr B Dims to ASME B36.10 | Carbon Steel ASTM A106 Gr B | m | 41.3191 | 0 | 2694
BID-MAL-PS3M | 2704 | Pi | Flange | 4355-PS3M-5-31-0001-2 | FLANGE | 10in Sch80 WN Flange CL600 Raised Face Carbon Steel ASTM A105 Dims to ASME B16.5 | Carbon Steel ASTM A105 | Pcs | 1 | 0 | 91
BID-MAL-PS3M | 2705 | Pi | Fitting | 4355-PS3M-5-31-0001-2 | BLIND | 10in Spectacle Blind CL600 Raised Face Carbon Steel ASTM A516 Gr 60/65/70 Dims to ASME B16.48 | Carbon Steel ASTM A516 Gr 60/65/70 | Pcs | 1 | 0 | 54
BID-MAL-PS3M | 2706 | Pi | Flange | 4355-PS3M-5-31-0001-2 | FLANGE | 10in Sch80 WN Flange CL600 Raised Face Carbon Steel ASTM A105 Dims to ASME B16.5 | Carbon Steel ASTM A105 | Pcs | 5 | 0 | 453
BID-MAL-PS3M | 2707 | Pi | Flange | 4355-PS3M-5-31-0001-2 | FLANGE | 12in Sch80 WN Flange CL600 Raised Face Carbon Steel ASTM A105 Dims to ASME B16.5 | Carbon Steel ASTM A105 | Pcs | 1 | 0 | 111
BID-MAL-PS3M | 2708 | Pi | Flange | 4355-PS3M-5-31-0001-2 | FLANGE | 10in Sch80 WN Orifice Flange CL600 Raised Face Carbon Steel ASTM A105 c/w 1/2in BW Taps Dims to ASME B16.36 | Carbon Steel ASTM A105 | Pcs | 2 | 0 | 172
BID-MAL-PS3M | 2709 | Pi | Fitting | 4355-PS3M-5-31-0001-2 | ELBOW | 10in Sch80 Elbow 90 Degrees Long Radius Seamless BW Carbon Steel ASTM A234 Gr WPB Dims to ASME B16.9 | Carbon Steel ASTM A234 Gr WPB | Pcs | 4 | 0 | 228
BID-MAL-PS3M | 2710 | Pi | Fitting | 4355-PS3M-5-31-0001-2 | REDUCER | 12in Sch80 x 10in Sch80 Concentric Reducer Seamless BW Carbon Steel ASTM A234 Gr WPB Dims to ASME B16.9 | Carbon Steel ASTM A234 Gr WPB | Pcs | 1 | 0 | 27
BID-MAL-PS3M | 2711 | Pi | Gasket | 4355-PS3M-5-31-0001-2 | GASKET | 10in x 4.5mm Nom Thk Gasket Spiral Wound CL600 SS TP316/316L Windings Graphite Filler SS TP316/316L Inner Ring CS Outer Ring Dims to ASME B16.20 | SS TP316/316L Windings Graphite Filler SS TP316/316L Inner Ring CS Outer Ring | Pcs | 9 | 0 | 10
BID-MAL-PS3M | 2712 | Pi | Gasket | 4355-PS3M-5-31-0001-2 | GASKET | 12in x 4.5mm Nom Thk Gasket Spiral Wound CL600 SS TP316/316L Windings Graphite Filler SS TP316/316L Inner Ring CS Outer Ring Dims to ASME B16.20 | SS TP316/316L Windings Graphite Filler SS TP316/316L Inner Ring CS Outer Ring | Pcs | 1 | 0 | 1
BID-MAL-PS3M | 2713 | Pi | Fitting | 4355-PS3M-5-31-0001-2 | OLET | 3in - 10in x 1in XXS Branch Fitting Flanged Raised Face Dims to ASME B16.5 150mm Standout Carbon Steel ASTM A105 Dims to MSS SP-97 | Carbon Steel ASTM A105 | Pcs | 1 | 1 | 2
BID-MAL-PS3M | 2714 | Pi | Pipe | 4355-PS3M-5-31-0001-2 | PIPE | 10in Sch80 Pipe Seamless Bevelled Ends Carbon Steel ASTM A106 Gr B Dimensions to ASME B36.10M | Carbon Steel ASTM A106 Gr B | m | 7.3608 | 0 | 706
BID-MAL-PS3M | 2715 | Pi | Flange | 4355-PS3M-5-31-0001-2 | FLANGE | 6in Sch80 WN Flange CL600 Raised Face Carbon Steel ASTM A105 Dims to ASME B16.5 | Carbon Steel ASTM A105 | Pcs | 1 | 0 | 36
BID-MAL-PS3M | 2716 | Pi | Flange | 4355-PS3M-5-31-0001-2 | FLANGE | 8in Sch80 WN Flange CL600 Raised Face Carbon Steel ASTM A105 Dims to ASME B16.5 | Carbon Steel ASTM A105 | Pcs | 3 | 0 | 163
BID-MAL-PS3M | 2717 | Pi | Fitting | 4355-PS3M-5-31-0001-2 | ELBOW | 8in Sch80 Elbow 90 Degrees Long Radius Seamless BW Carbon Steel ASTM A234 Gr WPB Dims to ASME B16.9 | Carbon Steel ASTM A234 Gr WPB | Pcs | 3 | 1 | 90
BID-MAL-PS3M | 2718 | Pi | Fitting | 4355-PS3M-5-31-0001-2 | REDUCER | 8in Sch80 x 6in Sch80 Eccentric Reducer Seamless BW Carbon Steel ASTM A234 Gr WPB Dims to ASME B16.9 | Carbon Steel ASTM A234 Gr WPB | Pcs | 1 | 1 | 10
BID-MAL-PS3M | 2719 | Pi | Gasket | 4355-PS3M-5-31-0001-2 | GASKET | 6in x 4.5mm Nom Thk Gasket Spiral Wound CL600 SS TP316/316L Windings Graphite Filler SS TP316/316L Inner Ring CS Outer Ring Dims to ASME B16.20 | SS TP316/316L Windings Graphite Filler SS TP316/316L Inner Ring CS Outer Ring | Pcs | 1 | 0 | 1
BID-MAL-PS3M | 2720 | Pi | Gasket | 4355-PS3M-5-31-0001-2 | GASKET | 8in x 4.5mm Nom Thk Gasket Spiral Wound CL600 SS TP316/316L Windings Graphite Filler SS TP316/316L Inner Ring CS Outer Ring Dims to ASME B16.20 | SS TP316/316L Windings Graphite Filler SS TP316/316L Inner Ring CS Outer Ring | Pcs | 2 | 0 | 1
BID-MAL-PS3M | 2721 | Pi | Fitting | 4355-PS3M-5-31-0001-2 | OLET | 6in - 8in x 2in SCH160 Branch Outlet BW SCH XXS Carbon Steel ASTM A105 Dims to MSS SP-97 | Carbon Steel ASTM A105 | Pcs | 1 | 1 | 1
BID-MAL-PS3M | 2722 | Pi | Fitting | 4355-PS3M-5-31-0001-2 | OLET | 3in - 10in x 1in XXS Branch Fitting Flanged Raised Face Dims to ASME B16.5 150mm Standout Carbon Steel ASTM A105 Dims to MSS SP-97 | Carbon Steel ASTM A105 | Pcs | 1 | 1 | 2
BID-MAL-PS3M | 2723 | Pi | Pipe | 4355-PS3M-5-31-0001-2 | PIPE | 8in Sch80 Pipe Seamless Bevelled Ends Carbon Steel ASTM A106 Gr B Dimensions to ASME B36.10M | Carbon Steel ASTM A106 Gr B | m | 2.6362 | 0.26362 | 170
BID-MAL-PS3M | 2724 | Pi | Fitting | 4355-PS3M-5-31-0001-2 | BLIND | 10in Spectacle Blind CL600 Raised Face Carbon Steel ASTM A516 Gr 60/65/70 Dims to ASME B16.48 | Carbon Steel ASTM A516 Gr 60/65/70 | Pcs | 1 | 0 | 54
BID-MAL-PS3M | 2725 | Pi | Flange | 4355-PS3M-5-31-0001-2 | FLANGE | 10in Sch80 WN Flange CL600 Raised Face Carbon Steel ASTM A105 Dims to ASME B16.5 | Carbon Steel ASTM A105 | Pcs | 4 | 0 | 362
BID-MAL-PS3M | 2726 | Pi | Flange | 4355-PS3M-5-31-0001-2 | FLANGE | 12in Sch80 WN Flange CL600 Raised Face Carbon Steel ASTM A105 Dims to ASME B16.5 | Carbon Steel ASTM A105 | Pcs | 1 | 0 | 111
BID-MAL-PS3M | 2727 | Pi | Flange | 4355-PS3M-5-31-0001-2 | FLANGE | 10in Sch80 WN Orifice Flange CL600 Raised Face Carbon Steel ASTM A105 c/w 1/2in BW Taps Dims to ASME B16.36 | Carbon Steel ASTM A105 | Pcs | 3 | 0 | 258
BID-MAL-PS3M | 2728 | Pi | Fitting | 4355-PS3M-5-31-0001-2 | ELBOW | 10in Sch80 Elbow 90 Degrees Long Radius Seamless BW Carbon Steel ASTM A234 Gr WPB Dims to ASME B16.9 | Carbon Steel ASTM A234 Gr WPB | Pcs | 4 | 0 | 228
BID-MAL-PS3M | 2729 | Pi | Fitting | 4355-PS3M-5-31-0001-2 | REDUCER | 12in Sch80 x 10in Sch80 Concentric Reducer Seamless BW Carbon Steel ASTM A234 Gr WPB Dims to ASME B16.9 | Carbon Steel ASTM A234 Gr WPB | Pcs | 1 | 0 | 27
BID-MAL-PS3M | 2730 | Pi | Gasket | 4355-PS3M-5-31-0001-2 | GASKET | 10in x 4.5mm Nom Thk Gasket Spiral Wound CL600 SS TP316/316L Windings Graphite Filler SS TP316/316L Inner Ring CS Outer Ring Dims to ASME B16.20 | SS TP316/316L Windings Graphite Filler SS TP316/316L Inner Ring CS Outer Ring | Pcs | 9 | 0 | 10
BID-MAL-PS3M | 2731 | Pi | Gasket | 4355-PS3M-5-31-0001-2 | GASKET | 12in x 4.5mm Nom Thk Gasket Spiral Wound CL600 SS TP316/316L Windings Graphite Filler SS TP316/316L Inner Ring CS Outer Ring Dims to ASME B16.20 | SS TP316/316L Windings Graphite Filler SS TP316/316L Inner Ring CS Outer Ring | Pcs | 1 | 0 | 1
BID-MAL-PS3M | 2732 | Pi | Fitting | 4355-PS3M-5-31-0001-2 | OLET | 3in - 10in x 1in XXS Branch Fitting Flanged Raised Face Dims to ASME B16.5 150mm Standout Carbon Steel ASTM A105 Dims to MSS SP-97 | Carbon Steel ASTM A105 | Pcs | 1 | 1 | 2
BID-MAL-PS3M | 2733 | Pi | Pipe | 4355-PS3M-5-31-0001-2 | PIPE | 10in Sch80 Pipe Seamless Bevelled Ends Carbon Steel ASTM A106 Gr B Dimensions to ASME B36.10M | Carbon Steel ASTM A106 Gr B | m | 7.1641 | 0 | 688
BID-MAL-PS3M | 2734 | Pi | Fitting | 4355-PS3M-5-31-0001-2 | ELBOW | 8in Sch30 Elbow 90 Degrees Long Radius Seamless BW Carbon Steel ASTM A234 Gr WPB Dims to ASME B16.9 | Carbon Steel ASTM A234 Gr WPB | Pcs | 1 | 1 | 18
BID-MAL-PS3M | 2735 | Pi | Fitting | 4355-PS3M-5-31-0001-2 | BLIND | 12in Spectacle Blind CL600 Raised Face Carbon Steel ASTM A516 Gr 70 Dims to ASME B16.48 | Carbon Steel ASTM A516 Gr 70 | Pcs | 1 | 0 | 81
BID-MAL-PS3M | 2736 | Pi | Flange | 4355-PS3M-5-31-0001-2 | FLANGE | 8in Sch80 WN Flange CL600 Raised Face Carbon Steel ASTM A105 Dims to ASME B16.5 | Carbon Steel ASTM A105 | Pcs | 8 | 0 | 436
BID-MAL-PS3M | 2737 | Pi | Flange | 4355-PS3M-5-31-0001-2 | FLANGE | 12in Sch80 WN Flange CL600 Raised Face Carbon Steel ASTM A105 Dims to ASME B16.5 | Carbon Steel ASTM A105 | Pcs | 4 | 0 | 444
BID-MAL-PS3M | 2738 | Pi | Fitting | 4355-PS3M-5-31-0001-2 | ELBOW | 8in Sch80 Elbow 90 Degrees Long Radius Seamless BW Carbon Steel ASTM A234 Gr WPB Dims to ASME B16.9 | Carbon Steel ASTM A234 Gr WPB | Pcs | 7 | 2 | 209
BID-MAL-PS3M | 2739 | Pi | Fitting | 4355-PS3M-5-31-0001-2 | ELBOW | 12in Sch80 Elbow 90 Degrees Long Radius Seamless BW Carbon Steel ASTM A234 Gr WPB Dims to ASME B16.9 | Carbon Steel ASTM A234 Gr WPB | Pcs | 4 | 0 | 379
BID-MAL-PS3M | 2740 | Pi | Fitting | 4355-PS3M-5-31-0001-2 | REDUCER | 12in Sch80 x 8in Sch80 Eccentric Reducer Seamless BW Carbon Steel ASTM A234 Gr WPB Dims to ASME B16.9 | Carbon Steel ASTM A234 Gr WPB | Pcs | 2 | 0 | 54
BID-MAL-PS3M | 2741 | Pi | Fitting | 4355-PS3M-5-31-0001-2 | TEE | 8in Sch80 Equal Tee Seamless BW Carbon Steel ASTM A234 Gr WPB Dims to ASME B16.9 | Carbon Steel ASTM A234 Gr WPB | Pcs | 2 | 1 | 69
BID-MAL-PS3M | 2742 | Pi | Gasket | 4355-PS3M-5-31-0001-2 | GASKET | 8in x 4.5mm Nom Thk Gasket Spiral Wound CL600 SS TP316/316L Windings Graphite Filler SS TP316/316L Inner Ring CS Outer Ring Dims to ASME B16.20 | SS TP316/316L Windings Graphite Filler SS TP316/316L Inner Ring CS Outer Ring | Pcs | 8 | 0 | 6
BID-MAL-PS3M | 2743 | Pi | Gasket | 4355-PS3M-5-31-0001-2 | GASKET | 12in x 4.5mm Nom Thk Gasket Spiral Wound CL600 SS TP316/316L Windings Graphite Filler SS TP316/316L Inner Ring CS Outer Ring Dims to ASME B16.20 | SS TP316/316L Windings Graphite Filler SS TP316/316L Inner Ring CS Outer Ring | Pcs | 5 | 0 | 7
BID-MAL-PS3M | 2744 | Pi | Fitting | 4355-PS3M-5-31-0001-2 | OLET | 10in - 18in x 2in SCH160 Branch Outlet BW SCH XXS Carbon Steel ASTM A105 Dims to MSS SP-97 | Carbon Steel ASTM A105 | Pcs | 3 | 0 | 3
BID-MAL-PS3M | 2745 | Pi | Fitting | 4355-PS3M-5-31-0001-2 | OLET | 3in - 10in x 1in XXS Branch Fitting Flanged Raised Face Dims to ASME B16.5 150mm Standout Carbon Steel ASTM A105 Dims to MSS SP-97 | Carbon Steel ASTM A105 | Pcs | 1 | 1 | 2
BID-MAL-PS3M | 2746 | Pi | Fitting | 4355-PS3M-5-31-0001-2 | OLET | 12in - 36in x 1in XXS Branch Fitting Flanged Raised Face Dims to ASME B16.5 150mm Standout Carbon Steel ASTM A105 Dims to MSS SP-97 | Carbon Steel ASTM A105 | Pcs | 1 | 0 | 2
BID-MAL-PS3M | 2747 | Pi | Pipe | 4355-PS3M-5-31-0001-2 | PIPE | 8in Sch80 Pipe Seamless Bevelled Ends Carbon Steel ASTM A106 Gr B Dimensions to ASME B36.10M | Carbon Steel ASTM A106 Gr B | m | 14.0965 | 1.4097 | 911
BID-MAL-PS3M | 2748 | Pi | Pipe | 4355-PS3M-5-31-0001-2 | PIPE | 12in Sch80 Pipe Seamless Bevelled Ends Carbon Steel ASTM A106 Gr B Dimensions to ASME B36.10M | Carbon Steel ASTM A106 Gr B | m | 2.8597 | 0 | 378
BID-MAL-PS3M | 2749 | Pi | Flange | 4355-PS3M-5-31-0001-2 | FLANGE | 8in Sch80 WN Flange CL600 Raised Face Carbon Steel ASTM A105 Dims to ASME B16.5 | Carbon Steel ASTM A105 | Pcs | 1 | 0 | 54
BID-MAL-PS3M | 2750 | Pi | Flange | 4355-PS3M-5-31-0001-2 | FLANGE | 10in Sch80 WN Flange CL600 Raised Face Carbon Steel ASTM A105 Dims to ASME B16.5 | Carbon Steel ASTM A105 | Pcs | 3 | 0 | 272
BID-MAL-PS3M | 2751 | Pi | Fitting | 4355-PS3M-5-31-0001-2 | ELBOW | 10in Sch80 Elbow 90 Degrees Long Radius Seamless BW Carbon Steel ASTM A234 Gr WPB Dims to ASME B16.9 | Carbon Steel ASTM A234 Gr WPB | Pcs | 5 | 0 | 286
BID-MAL-PS3M | 2752 | Pi | Fitting | 4355-PS3M-5-31-0001-2 | REDUCER | 10in Sch80 x 8in Sch80 Eccentric Reducer Seamless BW Carbon Steel ASTM A234 Gr WPB Dims to ASME B16.9 | Carbon Steel ASTM A234 Gr WPB | Pcs | 1 | 0 | 17
BID-MAL-PS3M | 2753 | Pi | Gasket | 4355-PS3M-5-31-0001-2 | GASKET | 8in x 4.5mm Nom Thk Gasket Spiral Wound CL600 SS TP316/316L Windings Graphite Filler SS TP316/316L Inner Ring CS Outer Ring Dims to ASME B16.20 | SS TP316/316L Windings Graphite Filler SS TP316/316L Inner Ring CS Outer Ring | Pcs | 1 | 0 | 1
BID-MAL-PS3M | 2754 | Pi | Gasket | 4355-PS3M-5-31-0001-2 | GASKET | 10in x 4.5mm Nom Thk Gasket Spiral Wound CL600 SS TP316/316L Windings Graphite Filler SS TP316/316L Inner Ring CS Outer Ring Dims to ASME B16.20 | SS TP316/316L Windings Graphite Filler SS TP316/316L Inner Ring CS Outer Ring | Pcs | 2 | 0 | 2
BID-MAL-PS3M | 2755 | Pi | Fitting | 4355-PS3M-5-31-0001-2 | OLET | 10in - 18in x 2in SCH160 Branch Outlet BW SCH XXS Carbon Steel ASTM A105 Dims to MSS SP-97 | Carbon Steel ASTM A105 | Pcs | 1 | 0 | 1
BID-MAL-PS3M | 2756 | Pi | Fitting | 4355-PS3M-5-31-0001-2 | OLET | 3in - 10in x 1in XXS Branch Fitting Flanged Raised Face Dims to ASME B16.5 150mm Standout Carbon Steel ASTM A105 Dims to MSS SP-97 | Carbon Steel ASTM A105 | Pcs | 1 | 1 | 2
BID-MAL-PS3M | 2757 | Pi | Pipe | 4355-PS3M-5-31-0001-2 | PIPE | 10in Sch80 Pipe Seamless Bevelled Ends Carbon Steel ASTM A106 Gr B Dimensions to ASME B36.10M | Carbon Steel ASTM A106 Gr B | m | 3.0637 | 0 | 294
BID-MAL-PS3M | 2758 | Pi | Flange | 4355-PS3M-5-31-0001-2 | FLANGE | 12in Sch30 WN Flange CL150 Raised Face Carbon Steel ASTM A105 Dims to ASME B16.5 | Carbon Steel ASTM A105 | Pcs | 2 | 0 | 74
BID-MAL-PS3M | 2759 | Pi | Fitting | 4355-PS3M-5-31-0001-2 | ELBOW | 12in Sch30 Elbow 90 Degrees Long Radius Seamless BW Carbon Steel ASTM A234 Gr WPB Dims to ASME B16.9 | Carbon Steel ASTM A234 Gr WPB | Pcs | 5 | 0 | 230
BID-MAL-PS3M | 2760 | Pi | Gasket | 4355-PS3M-5-31-0001-2 | GASKET | 12in x 4.5mm Nom Thk Gasket Spiral Wound CL150 SS TP316 Windings Graphite Filler SS TP316 Inner Ring CS Outer Ring Dims to ASME B16.20 | SS TP316 Windings Graphite Filler SS TP316 Inner Ring CS Outer Ring | Pcs | 3 | 0 | 3
BID-MAL-PS3M | 2761 | Pi | Fitting | 4355-PS3M-5-31-0001-2 | OLET | 12in - 36in x 1in XXS Branch Fitting Flanged CL150 Raised Face Dims to ASME B16.5 150mm Standout Carbon Steel ASTM A105 Dims to MSS SP-97 | Carbon Steel ASTM A105 | Pcs | 1 | 0 | 3
BID-MAL-PS3M | 2762 | Pi | Fitting | 4355-PS3M-5-31-0001-2 | OLET | 12in - 18in x 2in XS Branch Outlet BW Carbon Steel ASTM A105 Dims to MSS SP-97 | Carbon Steel ASTM A105 | Pcs | 2 | 0 | 2
BID-MAL-PS3M | 2763 | Pi | Fitting | 4355-PS3M-5-31-0001-2 | OLET | 12in - 14in x 3in XS Branch Outlet BW Carbon Steel ASTM A105 Dims to MSS SP-97 | Carbon Steel ASTM A105 | Pcs | 2 | 0 | 4
BID-MAL-PS3M | 2764 | Pi | Pipe | 4355-PS3M-5-31-0001-2 | PIPE | 12in Sch30 Pipe Seamless Bevelled Ends Carbon Steel ASTM A106 Gr B Dims to ASME B36.10 | Carbon Steel ASTM A106 Gr B | m | 19.1589 | 0 | 1249
BID-MAL-PS3M | 2765 | Pi | Flange | 4355-PS3M-5-31-0001-2 | FLANGE | 12in Sch80 WN Flange CL600 Raised Face Carbon Steel ASTM A105 Dims to ASME B16.5 | Carbon Steel ASTM A105 | Pcs | 1 | 0 | 111
BID-MAL-PS3M | 2766 | Pi | Flange | 4355-PS3M-5-31-0001-2 | FLANGE | 12in Sch30 WN Flange CL150 Raised Face Carbon Steel ASTM A105 Dims to ASME B16.5 | Carbon Steel ASTM A105 | Pcs | 2 | 0 | 74
BID-MAL-PS3M | 2767 | Pi | Fitting | 4355-PS3M-5-31-0001-2 | ELBOW | 12in Sch30 Elbow 90 Degrees Long Radius Seamless BW Carbon Steel ASTM A234 Gr WPB Dims to ASME B16.9 | Carbon Steel ASTM A234 Gr WPB | Pcs | 7 | 0 | 322
BID-MAL-PS3M | 2768 | Pi | Gasket | 4355-PS3M-5-31-0001-2 | GASKET | 12in x 4.5mm Nom Thk Gasket Spiral Wound CL150 SS TP316 Windings Graphite Filler SS TP316 Inner Ring CS Outer Ring Dims to ASME B16.20 | SS TP316 Windings Graphite Filler SS TP316 Inner Ring CS Outer Ring | Pcs | 2 | 0 | 2
BID-MAL-PS3M | 2769 | Pi | Fitting | 4355-PS3M-5-31-0001-2 | OLET | 12in - 36in x 1in XXS Branch Fitting Flanged CL150 Raised Face Dims to ASME B16.5 150mm Standout Carbon Steel ASTM A105 Dims to MSS SP-97 | Carbon Steel ASTM A105 | Pcs | 1 | 0 | 3
BID-MAL-PS3M | 2770 | Pi | Fitting | 4355-PS3M-5-31-0001-2 | OLET | 12in - 18in x 2in XS Branch Outlet BW Carbon Steel ASTM A105 Dims to MSS SP-97 | Carbon Steel ASTM A105 | Pcs | 2 | 0 | 2
BID-MAL-PS3M | 2771 | Pi | Fitting | 4355-PS3M-5-31-0001-2 | OLET | 12in - 14in x 3in XS Branch Outlet BW Carbon Steel ASTM A105 Dims to MSS SP-97 | Carbon Steel ASTM A105 | Pcs | 2 | 0 | 4
BID-MAL-PS3M | 2772 | Pi | Pipe | 4355-PS3M-5-31-0001-2 | PIPE | 12in Sch30 Pipe Seamless Bevelled Ends Carbon Steel ASTM A106 Gr B Dims to ASME B36.10 | Carbon Steel ASTM A106 Gr B | m | 21.6872 | 0 | 1414
BID-MAL-PS3M | 2773 | Pi | Flange | 4355-PS3M-5-31-0001-2 | FLANGE | 12in Sch80 WN Flange CL600 Raised Face Carbon Steel ASTM A105 Dims to ASME B16.5 | Carbon Steel ASTM A105 | Pcs | 1 | 0 | 111
BID-MAL-PS3M | 2774 | Pi | Flange | 4355-PS3M-5-31-0001-2 | FLANGE | 12in Sch30 WN Flange CL150 Raised Face Carbon Steel ASTM A105 Dims to ASME B16.5 | Carbon Steel ASTM A105 | Pcs | 2 | 0 | 74
BID-MAL-PS3M | 2775 | Pi | Fitting | 4355-PS3M-5-31-0001-2 | ELBOW | 12in Sch30 Elbow 90 Degrees Long Radius Seamless BW Carbon Steel ASTM A234 Gr WPB Dims to ASME B16.9 | Carbon Steel ASTM A234 Gr WPB | Pcs | 7 | 0 | 322
BID-MAL-PS3M | 2776 | Pi | Fitting | 4355-PS3M-5-31-0001-2 | REDUCER | 12in Sch30 x 10in Sch30 Eccentric Reducer Seamless BW Carbon Steel ASTM A234 Gr WPB Dims to ASME B16.9 | Carbon Steel ASTM A234 Gr WPB | Pcs | 1 | 0 | 13
BID-MAL-PS3M | 2777 | Pi | Fitting | 4355-PS3M-5-31-0001-2 | ELBOW | 12in Sch30 Elbow 45 Degrees Seamless BW Carbon Steel ASTM A234 Gr WPB Dims to ASME B16.9 | Carbon Steel ASTM A234 Gr WPB | Pcs | 2 | 0 | 52
BID-MAL-PS3M | 2778 | Pi | Gasket | 4355-PS3M-5-31-0001-2 | GASKET | 12in x 4.5mm Nom Thk Gasket Spiral Wound CL150 SS TP316 Windings Graphite Filler SS TP316 Inner Ring CS Outer Ring Dims to ASME B16.20 | SS TP316 Windings Graphite Filler SS TP316 Inner Ring CS Outer Ring | Pcs | 2 | 0 | 2
BID-MAL-PS3M | 2779 | Pi | Fitting | 4355-PS3M-5-31-0001-2 | OLET | 12in - 36in x 1in XXS Branch Fitting Flanged CL150 Raised Face Dims to ASME B16.5 150mm Standout Carbon Steel ASTM A105 Dims to MSS SP-97 | Carbon Steel ASTM A105 | Pcs | 1 | 0 | 3
BID-MAL-PS3M | 2780 | Pi | Fitting | 4355-PS3M-5-31-0001-2 | OLET | 12in - 14in x 3in XS Branch Outlet BW Carbon Steel ASTM A105 Dims to MSS SP-97 | Carbon Steel ASTM A105 | Pcs | 1 | 0 | 2
BID-MAL-PS3M | 2781 | Pi | Pipe | 4355-PS3M-5-31-0001-2 | PIPE | 12in Sch30 Pipe Seamless Bevelled Ends Carbon Steel ASTM A106 Gr B Dims to ASME B36.10 | Carbon Steel ASTM A106 Gr B | m | 33.1408 | 0 | 2160
BID-MAL-PS3M | 2782 | Pi | Flange | 4355-PS3M-5-31-0001-2 | FLANGE | 10in Sch80 WN Flange CL600 Raised Face Carbon Steel ASTM A105 Dims to ASME B16.5 | Carbon Steel ASTM A105 | Pcs | 1 | 0 | 91
BID-MAL-PS3M | 2783 | Pi | Flange | 4355-PS3M-5-31-0001-2 | FLANGE | 6in Sch80 WN Flange CL600 Raised Face Carbon Steel ASTM A105 Dims to ASME B16.5 | Carbon Steel ASTM A105 | Pcs | 1 | 0 | 36
BID-MAL-PS3M | 2784 | Pi | Flange | 4355-PS3M-5-31-0001-2 | FLANGE | 8in Sch80 WN Flange CL600 Raised Face Carbon Steel ASTM A105 Dims to ASME B16.5 | Carbon Steel ASTM A105 | Pcs | 3 | 0 | 163
BID-MAL-PS3M | 2785 | Pi | Fitting | 4355-PS3M-5-31-0001-2 | ELBOW | 8in Sch80 Elbow 90 Degrees Long Radius Seamless BW Carbon Steel ASTM A234 Gr WPB Dims to ASME B16.9 | Carbon Steel ASTM A234 Gr WPB | Pcs | 3 | 1 | 90
BID-MAL-PS3M | 2786 | Pi | Fitting | 4355-PS3M-5-31-0001-2 | REDUCER | 8in Sch80 x 6in Sch80 Eccentric Reducer Seamless BW Carbon Steel ASTM A234 Gr WPB Dims to ASME B16.9 | Carbon Steel ASTM A234 Gr WPB | Pcs | 1 | 1 | 10
BID-MAL-PS3M | 2787 | Pi | Gasket | 4355-PS3M-5-31-0001-2 | GASKET | 6in x 4.5mm Nom Thk Gasket Spiral Wound CL600 SS TP316/316L Windings Graphite Filler SS TP316/316L Inner Ring CS Outer Ring Dims to ASME B16.20 | SS TP316/316L Windings Graphite Filler SS TP316/316L Inner Ring CS Outer Ring | Pcs | 1 | 0 | 1
BID-MAL-PS3M | 2788 | Pi | Gasket | 4355-PS3M-5-31-0001-2 | GASKET | 8in x 4.5mm Nom Thk Gasket Spiral Wound CL600 SS TP316/316L Windings Graphite Filler SS TP316/316L Inner Ring CS Outer Ring Dims to ASME B16.20 | SS TP316/316L Windings Graphite Filler SS TP316/316L Inner Ring CS Outer Ring | Pcs | 2 | 0 | 1
BID-MAL-PS3M | 2789 | Pi | Fitting | 4355-PS3M-5-31-0001-2 | OLET | 6in - 8in x 2in SCH160 Branch Outlet BW SCH XXS Carbon Steel ASTM A105 Dims to MSS SP-97 | Carbon Steel ASTM A105 | Pcs | 1 | 1 | 1
BID-MAL-PS3M | 2790 | Pi | Fitting | 4355-PS3M-5-31-0001-2 | OLET | 3in - 10in x 1in XXS Branch Fitting Flanged Raised Face Dims to ASME B16.5 150mm Standout Carbon Steel ASTM A105 Dims to MSS SP-97 | Carbon Steel ASTM A105 | Pcs | 1 | 1 | 2
BID-MAL-PS3M | 2791 | Pi | Pipe | 4355-PS3M-5-31-0001-2 | PIPE | 8in Sch80 Pipe Seamless Bevelled Ends Carbon Steel ASTM A106 Gr B Dimensions to ASME B36.10M | Carbon Steel ASTM A106 Gr B | m | 2.6362 | 0.26362 | 170
BID-MAL-PS3M | 2792 | Pi | Fitting | 4355-PS3M-5-31-0001-2 | BLIND | 10in Spectacle Blind CL600 Raised Face Carbon Steel ASTM A516 Gr 60/65/70 Dims to ASME B16.48 | Carbon Steel ASTM A516 Gr 60/65/70 | Pcs | 1 | 0 | 54
BID-MAL-PS3M | 2793 | Pi | Flange | 4355-PS3M-5-31-0001-2 | FLANGE | 10in Sch80 WN Flange CL600 Raised Face Carbon Steel ASTM A105 Dims to ASME B16.5 | Carbon Steel ASTM A105 | Pcs | 4 | 0 | 362
BID-MAL-PS3M | 2794 | Pi | Flange | 4355-PS3M-5-31-0001-2 | FLANGE | 12in Sch80 WN Flange CL600 Raised Face Carbon Steel ASTM A105 Dims to ASME B16.5 | Carbon Steel ASTM A105 | Pcs | 1 | 0 | 111
BID-MAL-PS3M | 2795 | Pi | Flange | 4355-PS3M-5-31-0001-2 | FLANGE | 10in Sch80 WN Orifice Flange CL600 Raised Face Carbon Steel ASTM A105 c/w 1/2in BW Taps Dims to ASME B16.36 | Carbon Steel ASTM A105 | Pcs | 3 | 0 | 258
BID-MAL-PS3M | 2796 | Pi | Fitting | 4355-PS3M-5-31-0001-2 | ELBOW | 10in Sch80 Elbow 90 Degrees Long Radius Seamless BW Carbon Steel ASTM A234 Gr WPB Dims to ASME B16.9 | Carbon Steel ASTM A234 Gr WPB | Pcs | 4 | 0 | 228
BID-MAL-PS3M | 2797 | Pi | Fitting | 4355-PS3M-5-31-0001-2 | REDUCER | 12in Sch80 x 10in Sch80 Concentric Reducer Seamless BW Carbon Steel ASTM A234 Gr WPB Dims to ASME B16.9 | Carbon Steel ASTM A234 Gr WPB | Pcs | 1 | 0 | 27
BID-MAL-PS3M | 2798 | Pi | Gasket | 4355-PS3M-5-31-0001-2 | GASKET | 10in x 4.5mm Nom Thk Gasket Spiral Wound CL600 SS TP316/316L Windings Graphite Filler SS TP316/316L Inner Ring CS Outer Ring Dims to ASME B16.20 | SS TP316/316L Windings Graphite Filler SS TP316/316L Inner Ring CS Outer Ring | Pcs | 9 | 0 | 10
BID-MAL-PS3M | 2799 | Pi | Gasket | 4355-PS3M-5-31-0001-2 | GASKET | 12in x 4.5mm Nom Thk Gasket Spiral Wound CL600 SS TP316/316L Windings Graphite Filler SS TP316/316L Inner Ring CS Outer Ring Dims to ASME B16.20 | SS TP316/316L Windings Graphite Filler SS TP316/316L Inner Ring CS Outer Ring | Pcs | 1 | 0 | 1
BID-MAL-PS3M | 2800 | Pi | Fitting | 4355-PS3M-5-31-0001-2 | OLET | 3in - 10in x 1in XXS Branch Fitting Flanged Raised Face Dims to ASME B16.5 150mm Standout Carbon Steel ASTM A105 Dims to MSS SP-97 | Carbon Steel ASTM A105 | Pcs | 1 | 1 | 2
BID-MAL-PS3M | 2801 | Pi | Pipe | 4355-PS3M-5-31-0001-2 | PIPE | 10in Sch80 Pipe Seamless Bevelled Ends Carbon Steel ASTM A106 Gr B Dimensions to ASME B36.10M | Carbon Steel ASTM A106 Gr B | m | 7.3641 | 0 | 707
BID-MAL-PS3M | 2802 | Pi | Fitting | 4355-PS3M-5-31-0001-2 | ELBOW | 8in Sch30 Elbow 90 Degrees Long Radius Seamless BW Carbon Steel ASTM A234 Gr WPB Dims to ASME B16.9 | Carbon Steel ASTM A234 Gr WPB | Pcs | 1 | 1 | 18
BID-MAL-PS3M | 2803 | Pi | Fitting | 4355-PS3M-5-31-0001-2 | BLIND | 12in Spectacle Blind CL600 Raised Face Carbon Steel ASTM A516 Gr 70 Dims to ASME B16.48 | Carbon Steel ASTM A516 Gr 70 | Pcs | 1 | 0 | 81
BID-MAL-PS3M | 2804 | Pi | Flange | 4355-PS3M-5-31-0001-2 | FLANGE | 8in Sch80 WN Flange CL600 Raised Face Carbon Steel ASTM A105 Dims to ASME B16.5 | Carbon Steel ASTM A105 | Pcs | 8 | 0 | 436
BID-MAL-PS3M | 2805 | Pi | Flange | 4355-PS3M-5-31-0001-2 | FLANGE | 12in Sch80 WN Flange CL600 Raised Face Carbon Steel ASTM A105 Dims to ASME B16.5 | Carbon Steel ASTM A105 | Pcs | 4 | 0 | 444
BID-MAL-PS3M | 2806 | Pi | Fitting | 4355-PS3M-5-31-0001-2 | ELBOW | 8in Sch80 Elbow 90 Degrees Long Radius Seamless BW Carbon Steel ASTM A234 Gr WPB Dims to ASME B16.9 | Carbon Steel ASTM A234 Gr WPB | Pcs | 7 | 2 | 209
BID-MAL-PS3M | 2807 | Pi | Fitting | 4355-PS3M-5-31-0001-2 | ELBOW | 12in Sch80 Elbow 90 Degrees Long Radius Seamless BW Carbon Steel ASTM A234 Gr WPB Dims to ASME B16.9 | Carbon Steel ASTM A234 Gr WPB | Pcs | 4 | 0 | 379
BID-MAL-PS3M | 2808 | Pi | Fitting | 4355-PS3M-5-31-0001-2 | REDUCER | 12in Sch80 x 8in Sch80 Eccentric Reducer Seamless BW Carbon Steel ASTM A234 Gr WPB Dims to ASME B16.9 | Carbon Steel ASTM A234 Gr WPB | Pcs | 2 | 0 | 54
BID-MAL-PS3M | 2809 | Pi | Fitting | 4355-PS3M-5-31-0001-2 | TEE | 8in Sch80 Equal Tee Seamless BW Carbon Steel ASTM A234 Gr WPB Dims to ASME B16.9 | Carbon Steel ASTM A234 Gr WPB | Pcs | 2 | 1 | 69
BID-MAL-PS3M | 2810 | Pi | Gasket | 4355-PS3M-5-31-0001-2 | GASKET | 8in x 4.5mm Nom Thk Gasket Spiral Wound CL600 SS TP316/316L Windings Graphite Filler SS TP316/316L Inner Ring CS Outer Ring Dims to ASME B16.20 | SS TP316/316L Windings Graphite Filler SS TP316/316L Inner Ring CS Outer Ring | Pcs | 8 | 0 | 6
BID-MAL-PS3M | 2811 | Pi | Gasket | 4355-PS3M-5-31-0001-2 | GASKET | 12in x 4.5mm Nom Thk Gasket Spiral Wound CL600 SS TP316/316L Windings Graphite Filler SS TP316/316L Inner Ring CS Outer Ring Dims to ASME B16.20 | SS TP316/316L Windings Graphite Filler SS TP316/316L Inner Ring CS Outer Ring | Pcs | 5 | 0 | 7
BID-MAL-PS3M | 2812 | Pi | Fitting | 4355-PS3M-5-31-0001-2 | OLET | 10in - 18in x 2in SCH160 Branch Outlet BW SCH XXS Carbon Steel ASTM A105 Dims to MSS SP-97 | Carbon Steel ASTM A105 | Pcs | 4 | 0 | 4
BID-MAL-PS3M | 2813 | Pi | Fitting | 4355-PS3M-5-31-0001-2 | OLET | 3in - 10in x 1in XXS Branch Fitting Flanged Raised Face Dims to ASME B16.5 150mm Standout Carbon Steel ASTM A105 Dims to MSS SP-97 | Carbon Steel ASTM A105 | Pcs | 1 | 1 | 2
BID-MAL-PS3M | 2814 | Pi | Pipe | 4355-PS3M-5-31-0001-2 | PIPE | 8in Sch80 Pipe Seamless Bevelled Ends Carbon Steel ASTM A106 Gr B Dimensions to ASME B36.10M | Carbon Steel ASTM A106 Gr B | m | 14.4965 | 1.4497 | 937
BID-MAL-PS3M | 2815 | Pi | Pipe | 4355-PS3M-5-31-0001-2 | PIPE | 12in Sch80 Pipe Seamless Bevelled Ends Carbon Steel ASTM A106 Gr B Dimensions to ASME B36.10M | Carbon Steel ASTM A106 Gr B | m | 2.8597 | 0 | 378
BID-MAL-PS3M | 2816 | Pi | Flange | 4355-PS3M-5-31-0001-2 | FLANGE | 12in Sch30 WN Flange CL150 Raised Face Carbon Steel ASTM A105 Dims to ASME B16.5 | Carbon Steel ASTM A105 | Pcs | 2 | 0 | 74
BID-MAL-PS3M | 2817 | Pi | Fitting | 4355-PS3M-5-31-0001-2 | ELBOW | 12in Sch30 Elbow 90 Degrees Long Radius Seamless BW Carbon Steel ASTM A234 Gr WPB Dims to ASME B16.9 | Carbon Steel ASTM A234 Gr WPB | Pcs | 9 | 0 | 415
BID-MAL-PS3M | 2818 | Pi | Gasket | 4355-PS3M-5-31-0001-2 | GASKET | 12in x 4.5mm Nom Thk Gasket Spiral Wound CL150 SS TP316 Windings Graphite Filler SS TP316 Inner Ring CS Outer Ring Dims to ASME B16.20 | SS TP316 Windings Graphite Filler SS TP316 Inner Ring CS Outer Ring | Pcs | 2 | 0 | 2
BID-MAL-PS3M | 2819 | Pi | Fitting | 4355-PS3M-5-31-0001-2 | OLET | 12in - 36in x 1in XXS Branch Fitting Flanged CL150 Raised Face Dims to ASME B16.5 150mm Standout Carbon Steel ASTM A105 Dims to MSS SP-97 | Carbon Steel ASTM A105 | Pcs | 1 | 0 | 3
BID-MAL-PS3M | 2820 | Pi | Fitting | 4355-PS3M-5-31-0001-2 | OLET | 12in - 18in x 2in XS Branch Outlet BW Carbon Steel ASTM A105 Dims to MSS SP-97 | Carbon Steel ASTM A105 | Pcs | 2 | 0 | 2
BID-MAL-PS3M | 2821 | Pi | Fitting | 4355-PS3M-5-31-0001-2 | OLET | 12in - 14in x 3in XS Branch Outlet BW Carbon Steel ASTM A105 Dims to MSS SP-97 | Carbon Steel ASTM A105 | Pcs | 2 | 0 | 4
BID-MAL-PS3M | 2822 | Pi | Pipe | 4355-PS3M-5-31-0001-2 | PIPE | 12in Sch30 Pipe Seamless Bevelled Ends Carbon Steel ASTM A106 Gr B Dims to ASME B36.10 | Carbon Steel ASTM A106 Gr B | m | 21.349 | 0 | 1392
BID-MAL-PS3M | 2823 | Pi | Flange | 4355-PS3M-5-31-0001-2 | FLANGE | 12in Sch80 WN Flange CL600 Raised Face Carbon Steel ASTM A105 Dims to ASME B16.5 | Carbon Steel ASTM A105 | Pcs | 1 | 0 | 111
BID-MAL-PS3M | 2824 | Pi | Flange | 4355-PS3M-5-31-0001-2 | FLANGE | 12in Sch80 WN Flange CL600 Raised Face Carbon Steel ASTM A105 Dims to ASME B16.5 | Carbon Steel ASTM A105 | Pcs | 1 | 0 | 111
BID-MAL-PS3M | 2825 | Pi | Valve | 4355-PS3M-6-50-0001-001-5~4355-PS3M-6-51-0073-001-1, 4355-GENOF-5-14-0001-1 | BALL | 3/4", RF, CL.150, FLGD TO B16.5, FULL BORE, FLOATING BALL, LEVER, API6D | ASTM A105/A216‐WCB/CWW/316SS, PTFE | Pcs | 45 | 45 |  | 3.1
BID-MAL-PS3M | 2826 | Pi | Valve | 4355-PS3M-6-50-0001-001-5~4355-PS3M-6-51-0073-001-1, 4355-GENOF-5-14-0001-1 | BALL | 1", RF, CL.150, FLGD TO B16.5, FULL BORE, FLOATING BALL, LEVER, API6D | ASTM A105/A216‐WCB/CWW/316SS, PTFE | Pcs | 50 | 50 |  | 3.1
BID-MAL-PS3M | 2827 | Pi | Valve | 4355-PS3M-6-50-0001-001-5~4355-PS3M-6-51-0073-001-1, 4355-GENOF-5-14-0001-1 | BALL | 1 1/2", RF, CL.150, FLGD TO B16.5, FULL BORE, FLOATING BALL, LEVER, API6D | ASTM A105/A216‐WCB/CWW/316SS, PTFE | Pcs | 7 | 7 |  | 3.1
BID-MAL-PS3M | 2828 | Pi | Valve | 4355-PS3M-6-50-0001-001-5~4355-PS3M-6-51-0073-001-1, 4355-GENOF-5-14-0001-1 | BALL | 2", RF, CL.150, FLGD TO B16.5, FULL BORE, FLOATING BALL, LEVER, API6D | ASTM A105/A216‐WCB/CWW/316SS, PTFE | Pcs | 76 | 76 |  | 3.1
BID-MAL-PS3M | 2829 | Pi | Valve | 4355-PS3M-6-50-0001-001-5~4355-PS3M-6-51-0073-001-1, 4355-GENOF-5-14-0001-1 | BALL | 3", RF, CL.150, FLGD TO B16.5, FULL BORE, FLOATING BALL, LEVER, API6D | ASTM A105/A216‐WCB/CWW/316SS, PTFE | Pcs | 15 | 3 |  | 3.1
BID-MAL-PS3M | 2830 | Pi | Valve | 4355-PS3M-6-50-0001-001-5~4355-PS3M-6-51-0073-001-1, 4355-GENOF-5-14-0001-1 | BALL | 3", RF, CL.150, FLGD TO B16.5, FULL BORE, FLOATING BALL, LEVER, API6D | ASTM A105/A216‐WCB/CWW/316SS, PTFE | Pcs | 6 | 2 |  | 3.1
BID-MAL-PS3M | 2831 | Pi | Valve | 4355-PS3M-6-50-0001-001-5~4355-PS3M-6-51-0073-001-1, 4355-GENOF-5-14-0001-1 | BALL | 4", RF, CL.150, FLGD TO B16.5, FULL BORE, FLOATING BALL, LEVER, API6D | ASTM A105/A216‐WCB/CWW/316SS, PTFE | Pcs | 5 | 1 |  | 3.1
BID-MAL-PS3M | 2832 | Pi | Valve | 4355-PS3M-6-50-0001-001-5~4355-PS3M-6-51-0073-001-1, 4355-GENOF-5-14-0001-1 | BALL | 6", RF, CL.150, FLGD TO B16.5, FULL BORE, FLOATING BALL, LEVER, API6D | ASTM A105/A216‐WCB/CWW/316SS, PTFE | Pcs | 2 | 1 |  | 3.1
BID-MAL-PS3M | 2833 | Pi | Valve | 4355-PS3M-6-50-0001-001-5~4355-PS3M-6-51-0073-001-1, 4355-GENOF-5-14-0001-1 | BALL | 10", RF, CL.150, FLGD TO B16.5, FULL BORE, FLOATING BALL, LEVER, API6D | ASTM A105/A216‐WCB/CWW/316SS, PTFE | Pcs | 3 | 0 |  | 3.1
BID-MAL-PS3M | 2834 | Pi | Valve | 4355-PS3M-6-50-0001-001-5~4355-PS3M-6-51-0073-001-1, 4355-GENOF-5-14-0001-1 | BALL | 12", RF, CL.150, FLGD TO B16.5, FULL BORE, FLOATING BALL, LEVER, API6D | ASTM A105/A216‐WCB/CWW/316SS, PTFE | Pcs | 10 | 0 |  | 3.1
BID-MAL-PS3M | 2835 | Pi | Valve | 4355-PS3M-6-50-0001-001-5~4355-PS3M-6-51-0073-001-1, 4355-GENOF-5-14-0001-1 | BALL | 16", RF, CL.150, FLGD TO B16.5, FULL BORE, FLOATING BALL, LEVER, API6D | ASTM A105/A216‐WCB/CWW/316SS, PTFE | Pcs | 3 | 0 |  | 3.1
BID-MAL-PS3M | 2836 | Pi | Valve | 4355-PS3M-6-50-0001-001-5~4355-PS3M-6-51-0073-001-1, 4355-GENOF-5-14-0001-1 | BALL | 18", RF, CL.150, FLGD TO B16.5, FULL BORE, FLOATING BALL, LEVER, API6D | ASTM A105/A216‐WCB/CWW/316SS, PTFE | Pcs | 11 | 0 |  | 3.1
BID-MAL-PS3M | 2837 | Pi | Valve | 4355-PS3M-6-50-0001-001-5~4355-PS3M-6-51-0073-001-1, 4355-GENOF-5-14-0001-1 | CHECK | 1", FF, CL.150, DUAL PLATE, LUG TYPE, TO FIT BETWEEN B16.5 FLANGES, ASTM A105 | ASTM A105/410SS | Pcs | 1 | 1 |  | 3.1
BID-MAL-PS3M | 2838 | Pi | Valve | 4355-PS3M-6-50-0001-001-5~4355-PS3M-6-51-0073-001-1, 4355-GENOF-5-14-0001-1 | CHECK | 2", FF, CL.150, DUAL PLATE, LUG TYPE, TO FIT BETWEEN B16.5 FLANGES, ASTM A105 | ASTM A105/410SS | Pcs | 19 | 19 |  | 3.1
BID-MAL-PS3M | 2839 | Pi | Valve | 4355-PS3M-6-50-0001-001-5~4355-PS3M-6-51-0073-001-1, 4355-GENOF-5-14-0001-1 | CHECK | 3", FF, CL.150, DUAL PLATE, LUG TYPE, TO FIT BETWEEN B16.5 FLANGES, ASTM A105 | ASTM A105/A216‐WCB/CWW/316SS, PTFE | Pcs | 1 | 1 |  | 3.1
BID-MAL-PS3M | 2840 | Pi | Valve | 4355-PS3M-6-50-0001-001-5~4355-PS3M-6-51-0073-001-1, 4355-GENOF-5-14-0001-1 | GLOBE | 1", FF, CL.150, DUAL PLATE, LUG TYPE, TO FIT BETWEEN B16.5 FLANGES, ASTM A105 | ASTM A105/410SS | Pcs | 8 | 8 |  | 3.1
BID-MAL-PS3M | 2841 | Pi | Valve | 4355-PS3M-6-50-0001-001-5~4355-PS3M-6-51-0073-001-1, 4355-GENOF-5-14-0001-1 | GLOBE | 1", FF, CL.150, DUAL PLATE, LUG TYPE, TO FIT BETWEEN B16.5 FLANGES, ASTM A105 | ASTM A105/410SS | Pcs | 5 | 5 |  | 3.1
BID-MAL-PS3M | 2842 | Pi | Valve | 4355-PS3M-6-50-0001-001-5~4355-PS3M-6-51-0073-001-1, 4355-GENOF-5-14-0001-1 | GLOBE | 4", FF, CL.150, DUAL PLATE, LUG TYPE, TO FIT BETWEEN B16.5 FLANGES, ASTM A105 | ASTM A105/410SS | Pcs | 1 | 1 |  | 3.1
BID-MAL-PS3M | 2843 | Pi | Valve | 4355-PS3M-6-50-0001-001-5~4355-PS3M-6-51-0073-001-1, 4355-GENOF-5-14-0001-1 | DBB | 1/2", CL. 150,RF, TRUNNION,FULL BORE,DOUBLE BLOCK AND BLEED,NEEDLE TYPE,BI-DIRECTIONAL,ISO 17292+ ISO 15156 |  | Pcs | 12 | 12 |  | 3.1
BID-MAL-PS3M | 2844 | Pi | Valve | 4355-PS3M-6-50-0001-001-5~4355-PS3M-6-51-0073-001-1, 4355-GENOF-5-14-0001-1 | DBB | 2", CL. 150,RF, TRUNNION,FULL BORE,DOUBLE BLOCK AND BLEED,NEEDLE TYPE,BI-DIRECTIONAL,ISO 17292+ ISO 15156 | ASTM A105/A216‐WCB/CWW / 316SS, PTFE | Pcs | 41 | 41 |  | 3.2
BID-MAL-PS3M | 2845 | Pi | Valve | 4355-PS3M-6-50-0001-001-5~4355-PS3M-6-51-0073-001-1, 4355-GENOF-5-14-0001-1 | BALL | 3/4", RF, CL.150, FLGD TO B16.5, FULL BORE, FLOATING BALL, LEVER, ASTM A105 | ASTM A105/A216‐WCB/CWW/825, PTFE | Pcs | 18 | 18 |  | 3.1
BID-MAL-PS3M | 2846 | Pi | Valve | 4355-PS3M-6-50-0001-001-5~4355-PS3M-6-51-0073-001-1, 4355-GENOF-5-14-0001-1 | BALL | 1", RF, CL.150, FLGD TO B16.5, FULL BORE, FLOATING BALL, LEVER, ASTM A105 | ASTM A105/A216‐WCB/CWW/825, PTFE | Pcs | 1 | 1 |  | 3.1
BID-MAL-PS3M | 2847 | Pi | Valve | 4355-PS3M-6-50-0001-001-5~4355-PS3M-6-51-0073-001-1, 4355-GENOF-5-14-0001-1 | BALL | 2", RF, CL.150, FLGD TO B16.5, FULL BORE, FLOATING BALL, LEVER, ASTM A105 | ASTM A105/A216‐WCB/CWW/825, PTFE | Pcs | 2 | 2 |  | 3.1
BID-MAL-PS3M | 2848 | Pi | Valve | 4355-PS3M-6-50-0001-001-5~4355-PS3M-6-51-0073-001-1, 4355-GENOF-5-14-0001-1 | BALL | 2", RF, CL.150, FLGD TO B16.5, FULL BORE, FLOATING BALL, LEVER, ASTM A105 | ASTM A105/A216‐WCB/CWW/825, PTFE | Pcs | 24 | 24 |  | 3.1
BID-MAL-PS3M | 2849 | Pi | Valve | 4355-PS3M-6-50-0001-001-5~4355-PS3M-6-51-0073-001-1, 4355-GENOF-5-14-0001-1 | BALL | 3", RF, CL.150, FLGD TO B16.5, FULL BORE, FLOATING BALL, LEVER, ASTM A105 | ASTM A105/A216‐WCB/CWW/825, PTFE | Pcs | 2 | 1 |  | 3.1
BID-MAL-PS3M | 2850 | Pi | Valve | 4355-PS3M-6-50-0001-001-5~4355-PS3M-6-51-0073-001-1, 4355-GENOF-5-14-0001-1 | BALL | 3", RF, CL.150, FLGD TO B16.5, FULL BORE, FLOATING BALL, LEVER, ASTM A105 | ASTM A105/A216‐WCB/CWW/825, PTFE | Pcs | 4 | 1 |  | 3.1
BID-MAL-PS3M | 2851 | Pi | Valve | 4355-PS3M-6-50-0001-001-5~4355-PS3M-6-51-0073-001-1, 4355-GENOF-5-14-0001-1 | CHECK | 2", FF, CL.150, DUAL PLATE, LUG TYPE, TO FIT BETWEEN B16.5 FLANGES, ASTM A105 | ASTM A105/825 | Pcs | 7 | 7 |  | 3.1
BID-MAL-PS3M | 2852 | Pi | Valve | 4355-PS3M-6-50-0001-001-5~4355-PS3M-6-51-0073-001-1, 4355-GENOF-5-14-0001-1 | CHECK | 3", FF, CL.150, DUAL PLATE, LUG TYPE, TO FIT BETWEEN B16.5 FLANGES, ASTM A105 | ASTM A105/A216‐WCB/CWW / 825 | Pcs | 2 | 1 |  | 3.1
BID-MAL-PS3M | 2853 | Pi | Valve | 4355-PS3M-6-50-0001-001-5~4355-PS3M-6-51-0073-001-1, 4355-GENOF-5-14-0001-1 | DBB | 2", CL. 150,RF, TRUNNION,FULL BORE,DOUBLE BLOCK AND BLEED,NEEDLE TYPE,BI-DIRECTIONAL,ISO 17292+ ISO 15156 |  | Pcs | 10 | 10 |  | 3.2
BID-MAL-PS3M | 2854 | Pi | Valve | 4355-PS3M-6-50-0001-001-5~4355-PS3M-6-51-0073-001-1, 4355-GENOF-5-14-0001-1 | BALL | 3/4", RF, CL.150, FLGD TO B16.5, FULL BORE, FLOATING BALL, LEVER, ASTM A105 | ASTM A350‐LF2 CL 1/A352‐LCC/825, PTFE | Pcs | 11 | 11 |  | 3.1
BID-MAL-PS3M | 2855 | Pi | Valve | 4355-PS3M-6-50-0001-001-5~4355-PS3M-6-51-0073-001-1, 4355-GENOF-5-14-0001-1 | BALL | 1", RF, CL.150, FLGD TO B16.5, FULL BORE, FLOATING BALL, LEVER, ASTM A105 | ASTM A350‐LF2 CL 1/A352‐LCC/825, PTFE | Pcs | 45 | 45 |  | 3.1
BID-MAL-PS3M | 2856 | Pi | Valve | 4355-PS3M-6-50-0001-001-5~4355-PS3M-6-51-0073-001-1, 4355-GENOF-5-14-0001-1 | BALL | 1 1/2", RF, CL.150, FLGD TO B16.5, FULL BORE, FLOATING BALL, LEVER, ASTM A105 | ASTM A350‐LF2 CL 1/A352‐LCC/825, PTFE | Pcs | 5 | 5 |  | 3.1
BID-MAL-PS3M | 2857 | Pi | Valve | 4355-PS3M-6-50-0001-001-5~4355-PS3M-6-51-0073-001-1, 4355-GENOF-5-14-0001-1 | BALL | 2", RF, CL.150, FLGD TO B16.5, FULL BORE, FLOATING BALL, LEVER, ASTM A105 | ASTM A350‐LF2 CL 1/A352‐LCC/825, PTFE | Pcs | 77 | 77 |  | 3.1
BID-MAL-PS3M | 2858 | Pi | Valve | 4355-PS3M-6-50-0001-001-5~4355-PS3M-6-51-0073-001-1, 4355-GENOF-5-14-0001-1 | BALL | 2", RF, CL.150, FLGD TO B16.5, FULL BORE, FLOATING BALL, LEVER, ASTM A105 | ASTM A350‐LF2 CL 1/A352‐LCC/825, PTFE | Pcs | 4 | 4 |  | 3.1
BID-MAL-PS3M | 2859 | Pi | Valve | 4355-PS3M-6-50-0001-001-5~4355-PS3M-6-51-0073-001-1, 4355-GENOF-5-14-0001-1 | BALL | 3", RF, CL.150, FLGD TO B16.5, FULL BORE, FLOATING BALL, LEVER, ASTM A105 | ASTM A350‐LF2 CL 1/A352‐LCC/825, PTFE | Pcs | 4 | 1 |  | 3.1
BID-MAL-PS3M | 2860 | Pi | Valve | 4355-PS3M-6-50-0001-001-5~4355-PS3M-6-51-0073-001-1, 4355-GENOF-5-14-0001-1 | BALL | 4", RF, CL.150, FLGD TO B16.5, FULL BORE, FLOATING BALL, LEVER, ASTM A105 | ASTM A350‐LF2 CL 1/A352‐LCC/825, PTFE | Pcs | 2 | 1 |  | 3.1
BID-MAL-PS3M | 2861 | Pi | Valve | 4355-PS3M-6-50-0001-001-5~4355-PS3M-6-51-0073-001-1, 4355-GENOF-5-14-0001-1 | BALL | 4", RF, CL.150, FLGD TO B16.5, FULL BORE, FLOATING BALL, LEVER, ASTM A105 | ASTM A350‐LF2 CL 1/A352‐LCC/825, PTFE | Pcs | 9 | 2 |  | 3.1
BID-MAL-PS3M | 2862 | Pi | Valve | 4355-PS3M-6-50-0001-001-5~4355-PS3M-6-51-0073-001-1, 4355-GENOF-5-14-0001-1 | BALL | 6", RF, CL.150, FLGD TO B16.5, FULL BORE, FLOATING BALL, LEVER, ASTM A105 | ASTM A350‐LF2 CL 1/A352‐LCC/825, PTFE | Pcs | 6 | 2 |  | 3.1
BID-MAL-PS3M | 2863 | Pi | Valve | 4355-PS3M-6-50-0001-001-5~4355-PS3M-6-51-0073-001-1, 4355-GENOF-5-14-0001-1 | BALL | 6", RF, CL.150, FLGD TO B16.5, FULL BORE, FLOATING BALL, LEVER, ASTM A105 | ASTM A350‐LF2 CL 1/A352‐LCC/825, PTFE | Pcs | 1 | 1 |  | 3.1
BID-MAL-PS3M | 2864 | Pi | Valve | 4355-PS3M-6-50-0001-001-5~4355-PS3M-6-51-0073-001-1, 4355-GENOF-5-14-0001-1 | CHECK | 2", FF, CL.150, DUAL PLATE, LUG TYPE, TO FIT BETWEEN B16.5 FLANGES, ASTM A105 | ASTM A350‐LF2 CL 1/825 | Pcs | 15 | 15 |  | 3.1
BID-MAL-PS3M | 2865 | Pi | Valve | 4355-PS3M-6-50-0001-001-5~4355-PS3M-6-51-0073-001-1, 4355-GENOF-5-14-0001-1 | CHECK | 3", FF, CL.150, DUAL PLATE, LUG TYPE, TO FIT BETWEEN B16.5 FLANGES, ASTM A105 | ASTM A350‐LF2 CL 1/A352‐LCC/825 | Pcs | 1 | 1 |  | 3.1
BID-MAL-PS3M | 2866 | Pi | Valve | 4355-PS3M-6-50-0001-001-5~4355-PS3M-6-51-0073-001-1, 4355-GENOF-5-14-0001-1 | GLOBE | 1", FF, CL.150, DUAL PLATE, LUG TYPE, TO FIT BETWEEN B16.5 FLANGES, ASTM A105 | ASTM A350‐LF2 CL 1/825 | Pcs | 7 | 7 |  | 3.1
BID-MAL-PS3M | 2867 | Pi | Valve | 4355-PS3M-6-50-0001-001-5~4355-PS3M-6-51-0073-001-1, 4355-GENOF-5-14-0001-1 | GLOBE | 2", FF, CL.150, DUAL PLATE, LUG TYPE, TO FIT BETWEEN B16.5 FLANGES, ASTM A105 | ASTM A350‐LF2 CL 1/A352‐LCC / 825, PTFE | Pcs | 9 | 9 |  | 3.1
BID-MAL-PS3M | 2868 | Pi | Valve | 4355-PS3M-6-50-0001-001-5~4355-PS3M-6-51-0073-001-1, 4355-GENOF-5-14-0001-1 | GLOBE | 4", FF, CL.150, DUAL PLATE, LUG TYPE, TO FIT BETWEEN B16.5 FLANGES, ASTM A105 | ASTM A350‐LF2 CL 1/A352‐LCC / 825, PTFE | Pcs | 1 | 1 |  | 3.1
BID-MAL-PS3M | 2869 | Pi | Valve | 4355-PS3M-6-50-0001-001-5~4355-PS3M-6-51-0073-001-1, 4355-GENOF-5-14-0001-1 | DBB | 2", CL. 150,RF, FLOATING BALL,FULL BORE,DOUBLE BLOCK AND BLEED,NEEDLE TYPE,BI-DIRECTIONAL,ISO 17292+ ISO 15156 | BODY: CARBON STEEL, LOW TEMP TRIM: ALLOY 825/PTFE | Pcs | 8 | 8 |  | 3.2
BID-MAL-PS3M | 2870 | Pi | Valve | 4355-PS3M-6-50-0001-001-5~4355-PS3M-6-51-0073-001-1, 4355-GENOF-5-14-0001-1 | BALL | 1/2", RF, CL.150, FLGD TO B16.5, FULL BORE, FLOATING BALL, LEVER, ASTM A105 | ASTM A182‐F316/A351‐CF8M / 316SS, PTFE | Pcs | 13 | 13 |  | 3.1
BID-MAL-PS3M | 2871 | Pi | Valve | 4355-PS3M-6-50-0001-001-5~4355-PS3M-6-51-0073-001-1, 4355-GENOF-5-14-0001-1 | BALL | 3/4", RF, CL.150, FLGD TO B16.5, FULL BORE, FLOATING BALL, LEVER, ASTM A105 | ASTM A182‐F316/A351‐CF8M / 316SS, PTFE | Pcs | 9 | 9 |  | 3.1
BID-MAL-PS3M | 2872 | Pi | Valve | 4355-PS3M-6-50-0001-001-5~4355-PS3M-6-51-0073-001-1, 4355-GENOF-5-14-0001-1 | BALL | 1", RF, CL.150, FLGD TO B16.5, FULL BORE, FLOATING BALL, LEVER, ASTM A105 | ASTM A182‐F316/A351‐CF8M / 316SS, PTFE | Pcs | 53 | 53 |  | 3.1
BID-MAL-PS3M | 2873 | Pi | Valve | 4355-PS3M-6-50-0001-001-5~4355-PS3M-6-51-0073-001-1, 4355-GENOF-5-14-0001-1 | BALL | 1 1/2", RF, CL.150, FLGD TO B16.5, FULL BORE, FLOATING BALL, LEVER, ASTM A105 | ASTM A182‐F316/A351‐CF8M / 316SS, PTFE | Pcs | 35 | 35 |  | 3.1
BID-MAL-PS3M | 2874 | Pi | Valve | 4355-PS3M-6-50-0001-001-5~4355-PS3M-6-51-0073-001-1, 4355-GENOF-5-14-0001-1 | BALL | 2", RF, CL.150, FLGD TO B16.5, FULL BORE, FLOATING BALL, LEVER, ASTM A105 | ASTM A182‐F316/A351‐CF8M / 316SS, PTFE | Pcs | 21 | 21 |  | 3.1
BID-MAL-PS3M | 2875 | Pi | Valve | 4355-PS3M-6-50-0001-001-5~4355-PS3M-6-51-0073-001-1, 4355-GENOF-5-14-0001-1 | BALL | 3", RF, CL.150, FLGD TO B16.5, FULL BORE, FLOATING BALL, LEVER, ASTM A105 | ASTM A182‐F316/A351‐CF8M / 316SS, PTFE | Pcs | 4 | 1 |  | 3.1
BID-MAL-PS3M | 2876 | Pi | Valve | 4355-PS3M-6-50-0001-001-5~4355-PS3M-6-51-0073-001-1, 4355-GENOF-5-14-0001-1 | BALL | 4", RF, CL.150, FLGD TO B16.5, FULL BORE, FLOATING BALL, LEVER, ASTM A105 | ASTM A182‐F316/A351‐CF8M / 316SS, PTFE | Pcs | 2 | 1 |  | 3.1
BID-MAL-PS3M | 2877 | Pi | Valve | 4355-PS3M-6-50-0001-001-5~4355-PS3M-6-51-0073-001-1, 4355-GENOF-5-14-0001-1 | BALL | 4", RF, CL.150, FLGD TO B16.5, FULL BORE, FLOATING BALL, LEVER, ASTM A105 | ASTM A182‐F316/A351‐CF8M / 316SS, PTFE | Pcs | 7 | 2 |  | 3.1
BID-MAL-PS3M | 2878 | Pi | Valve | 4355-PS3M-6-50-0001-001-5~4355-PS3M-6-51-0073-001-1, 4355-GENOF-5-14-0001-1 | BALL | 6", RF, CL.150, FLGD TO B16.5, FULL BORE, FLOATING BALL, LEVER, ASTM A105 | ASTM A182‐F316/A351‐CF8M / 316SS, PTFE | Pcs | 14 | 3 |  | 3.1
BID-MAL-PS3M | 2879 | Pi | Valve | 4355-PS3M-6-50-0001-001-5~4355-PS3M-6-51-0073-001-1, 4355-GENOF-5-14-0001-1 | BALL | 6", RF, CL.150, FLGD TO B16.5, FULL BORE, FLOATING BALL, LEVER, ASTM A105 | ASTM A182‐F316/A351‐CF8M / 316SS, PTFE | Pcs | 10 | 2 |  | 3.1
BID-MAL-PS3M | 2880 | Pi | Valve | 4355-PS3M-6-50-0001-001-5~4355-PS3M-6-51-0073-001-1, 4355-GENOF-5-14-0001-1 | BALL | 8", RF, CL.150, FLGD TO B16.5, FULL BORE, FLOATING BALL, LEVER, ASTM A105 | ASTM A182‐F316/A351‐CF8M / 316SS, PTFE | Pcs | 12 | 3 |  | 3.1
BID-MAL-PS3M | 2881 | Pi | Valve | 4355-PS3M-6-50-0001-001-5~4355-PS3M-6-51-0073-001-1, 4355-GENOF-5-14-0001-1 | BALL | 10", RF, CL.150, FLGD TO B16.5, FULL BORE, FLOATING BALL, LEVER, ASTM A105 | ASTM A182‐F316/A351‐CF8M / 316SS, PTFE | Pcs | 18 | 0 |  | 3.1
BID-MAL-PS3M | 2882 | Pi | Valve | 4355-PS3M-6-50-0001-001-5~4355-PS3M-6-51-0073-001-1, 4355-GENOF-5-14-0001-1 | BALL | 10", RF, CL.150, FLGD TO B16.5, FULL BORE, FLOATING BALL, LEVER, ASTM A105 | ASTM A182‐F316/A351‐CF8M / 316SS, PTFE | Pcs | 2 | 0 |  | 3.1
BID-MAL-PS3M | 2883 | Pi | Valve | 4355-PS3M-6-50-0001-001-5~4355-PS3M-6-51-0073-001-1, 4355-GENOF-5-14-0001-1 | BALL | 12", RF, CL.150, FLGD TO B16.5, FULL BORE, FLOATING BALL, LEVER, ASTM A105 | ASTM A182‐F316/A351‐CF8M / 316SS, PTFE | Pcs | 12 | 0 |  | 3.1
BID-MAL-PS3M | 2884 | Pi | Valve | 4355-PS3M-6-50-0001-001-5~4355-PS3M-6-51-0073-001-1, 4355-GENOF-5-14-0001-1 | CHECK | 1/2", FF, CL.150, DUAL PLATE, LUG TYPE, TO FIT BETWEEN B16.5 FLANGES, ASTM A105 | ASTM A182‐F316 / 316SS, STELLITE | Pcs | 10 | 10 |  | 3.1
BID-MAL-PS3M | 2885 | Pi | Valve | 4355-PS3M-6-50-0001-001-5~4355-PS3M-6-51-0073-001-1, 4355-GENOF-5-14-0001-1 | CHECK | 2", FF, CL.150, DUAL PLATE, LUG TYPE, TO FIT BETWEEN B16.5 FLANGES, ASTM A105 | ASTM A182‐F316 / 316SS, STELLITE | Pcs | 11 | 11 |  | 3.1
BID-MAL-PS3M | 2886 | Pi | Valve | 4355-PS3M-6-50-0001-001-5~4355-PS3M-6-51-0073-001-1, 4355-GENOF-5-14-0001-1 | CHECK | 3", FF, CL.150, DUAL PLATE, LUG TYPE, TO FIT BETWEEN B16.5 FLANGES, ASTM A105 | ASTM A182‐F316/A351‐CF8M / 316SS, STELLITE | Pcs | 1 | 1 |  | 3.1
BID-MAL-PS3M | 2887 | Pi | Valve | 4355-PS3M-6-50-0001-001-5~4355-PS3M-6-51-0073-001-1, 4355-GENOF-5-14-0001-1 | CHECK | 4", FF, CL.150, DUAL PLATE, LUG TYPE, TO FIT BETWEEN B16.5 FLANGES, ASTM A105 | ASTM A182‐F316/A351‐CF8M / 316SS, STELLITE | Pcs | 1 | 1 |  | 3.1
BID-MAL-PS3M | 2888 | Pi | Valve | 4355-PS3M-6-50-0001-001-5~4355-PS3M-6-51-0073-001-1, 4355-GENOF-5-14-0001-1 | GLOBE | 1/2", FF, CL.150, DUAL PLATE, LUG TYPE, TO FIT BETWEEN B16.5 FLANGES, ASTM A105 | ASTM A182‐F316 / 316SS, STELLITE | Pcs | 3 | 3 |  | 3.1
BID-MAL-PS3M | 2889 | Pi | Valve | 4355-PS3M-6-50-0001-001-5~4355-PS3M-6-51-0073-001-1, 4355-GENOF-5-14-0001-1 | GLOBE | 3/4", FF, CL.150, DUAL PLATE, LUG TYPE, TO FIT BETWEEN B16.5 FLANGES, ASTM A105 | ASTM A182‐F316 / 316SS, STELLITE | Pcs | 1 | 1 |  | 3.1
BID-MAL-PS3M | 2890 | Pi | Valve | 4355-PS3M-6-50-0001-001-5~4355-PS3M-6-51-0073-001-1, 4355-GENOF-5-14-0001-1 | GLOBE | 1", FF, CL.150, DUAL PLATE, LUG TYPE, TO FIT BETWEEN B16.5 FLANGES, ASTM A105 | ASTM A182‐F316 / 316SS, STELLITE | Pcs | 4 | 4 |  | 3.1
BID-MAL-PS3M | 2891 | Pi | Valve | 4355-PS3M-6-50-0001-001-5~4355-PS3M-6-51-0073-001-1, 4355-GENOF-5-14-0001-1 | GLOBE | 2", FF, CL.150, DUAL PLATE, LUG TYPE, TO FIT BETWEEN B16.5 FLANGES, ASTM A105 | ASTM A182‐F316 / 316SS, STELLITE | Pcs | 3 | 3 |  | 3.1
BID-MAL-PS3M | 2892 | Pi | Valve | 4355-PS3M-6-50-0001-001-5~4355-PS3M-6-51-0073-001-1, 4355-GENOF-5-14-0001-1 | GLOBE | 4", FF, CL.150, DUAL PLATE, LUG TYPE, TO FIT BETWEEN B16.5 FLANGES, ASTM A105 | ASTM A182‐F316/A351‐CF8M / 316SS, STELLITE | Pcs | 1 | 1 |  | 3.1
BID-MAL-PS3M | 2893 | Pi | Valve | 4355-PS3M-6-50-0001-001-5~4355-PS3M-6-51-0073-001-1, 4355-GENOF-5-14-0001-1 | NEEDLE | 1/2", FF, CL.150, DUAL PLATE, LUG TYPE, TO FIT BETWEEN B16.5 FLANGES, ASTM A105 |  | Pcs | 5 | 5 |  | 3.1
BID-MAL-PS3M | 2894 | Pi | Valve | 4355-PS3M-6-50-0001-001-5~4355-PS3M-6-51-0073-001-1, 4355-GENOF-5-14-0001-1 | DBB | 2", CL. 150,RF, FLOATING BALL,FULL BORE,DOUBLE BLOCK AND BLEED,NEEDLE TYPE,BI-DIRECTIONAL,ISO 17292+ ISO 15156 | BODY: STAINLESS STEEL TRIM: AISI 316/PTFE | Pcs | 14 | 14 |  | 3.2
BID-MAL-PS3M | 2895 | Pi | Valve | 4355-PS3M-6-50-0001-001-5~4355-PS3M-6-51-0073-001-1, 4355-GENOF-5-14-0001-1 | BALL | 1", RF, CL.150, FLGD TO B16.5, FULL BORE, FLOATING BALL, LEVER, ASTM A105 |  | Pcs | 1 | 1 |  | 3.1
BID-MAL-PS3M | 2896 | Pi | Valve | 4355-PS3M-6-50-0001-001-5~4355-PS3M-6-51-0073-001-1, 4355-GENOF-5-14-0001-1 | BALL | 1", RF, CL.150, FLGD TO B16.5, FULL BORE, FLOATING BALL, LEVER, ASTM A105 |  | Pcs | 12 | 12 |  | 3.1
BID-MAL-PS3M | 2897 | Pi | Valve | 4355-PS3M-6-50-0001-001-5~4355-PS3M-6-51-0073-001-1, 4355-GENOF-5-14-0001-1 | BALL | 2", RF, CL.150, FLGD TO B16.5, FULL BORE, FLOATING BALL, LEVER, ASTM A105 |  | Pcs | 1 | 1 |  | 3.1
BID-MAL-PS3M | 2898 | Pi | Valve | 4355-PS3M-6-50-0001-001-5~4355-PS3M-6-51-0073-001-1, 4355-GENOF-5-14-0001-1 | BALL | 3", RF, CL.150, FLGD TO B16.5, FULL BORE, FLOATING BALL, LEVER, ASTM A105 |  | Pcs | 8 | 2 |  | 3.1
BID-MAL-PS3M | 2899 | Pi | Valve | 4355-PS3M-6-50-0001-001-5~4355-PS3M-6-51-0073-001-1, 4355-GENOF-5-14-0001-1 | CHECK | 3", FF, CL.150, DUAL PLATE, LUG TYPE, TO FIT BETWEEN B16.5 FLANGES, ASTM A105 |  | Pcs | 2 | 1 |  | 3.1
BID-MAL-PS3M | 2900 | Pi | Valve | 4355-PS3M-6-50-0001-001-5~4355-PS3M-6-51-0073-001-1, 4355-GENOF-5-14-0001-1 | DBB | 2", CL. 150,RF, FLOATING BALL,FULL BORE,DOUBLE BLOCK AND BLEED,NEEDLE TYPE,BI-DIRECTIONAL,ISO 17292+ ISO 15156 |  | Pcs | 10 | 10 |  | 3.1
BID-MAL-PS3M | 2901 | Pi | Valve | 4355-PS3M-6-50-0001-001-5~4355-PS3M-6-51-0073-001-1, 4355-GENOF-5-14-0001-1 | BALL | 1/2", RF, CL.150, FLGD TO B16.5, FULL BORE, FLOATING BALL, LEVER, ASTM A105 | ASTM B367‐C2 / TITANIUM, PTFE | Pcs | 3 | 3 |  | 3.1
BID-MAL-PS3M | 2902 | Pi | Valve | 4355-PS3M-6-50-0001-001-5~4355-PS3M-6-51-0073-001-1, 4355-GENOF-5-14-0001-1 | CHECK | 1/2", FF, CL.150, DUAL PLATE, LUG TYPE, TO FIT BETWEEN B16.5 FLANGES, ASTM A105 | ASTM B367‐C2 / TITANIUM | Pcs | 1 | 1 |  | 3.1
BID-MAL-PS3M | 2903 | Pi | Valve | 4355-PS3M-6-50-0001-001-5~4355-PS3M-6-51-0073-001-1, 4355-GENOF-5-14-0001-1 | NEEDLE | 1/2", FF, CL.150, DUAL PLATE, LUG TYPE, TO FIT BETWEEN B16.5 FLANGES, ASTM A105 |  | Pcs | 1 | 1 |  | 3.1
BID-MAL-PS3M | 2904 | Pi | Valve | 4355-PS3M-6-50-0001-001-5~4355-PS3M-6-51-0073-001-1, 4355-GENOF-5-14-0001-1 | BALL | 3/4", RF, CL.150, FLGD TO B16.5, FULL BORE, FLOATING BALL, LEVER, ASTM A105 |  | Pcs | 2 | 2 |  | 3.1
BID-MAL-PS3M | 2905 | Pi | Valve | 4355-PS3M-6-50-0001-001-5~4355-PS3M-6-51-0073-001-1, 4355-GENOF-5-14-0001-1 | BALL | 1/2", RF, CL.150, FLGD TO B16.5, FULL BORE, FLOATING BALL, LEVER, ASTM A105 | ASTM B564 UNS N08825/A494‐CU5MCUC/825, PTFE | Pcs | 1 | 1 |  | 3.1
BID-MAL-PS3M | 2906 | Pi | Valve | 4355-PS3M-6-50-0001-001-5~4355-PS3M-6-51-0073-001-1, 4355-GENOF-5-14-0001-1 | BALL | 3/4", RF, CL.150, FLGD TO B16.5, FULL BORE, FLOATING BALL, LEVER, ASTM A105 | ASTM B564 UNS N08825/A494‐CU5MCUC/825, PTFE | Pcs | 3 | 3 |  | 3.1
BID-MAL-PS3M | 2907 | Pi | Valve | 4355-PS3M-6-50-0001-001-5~4355-PS3M-6-51-0073-001-1, 4355-GENOF-5-14-0001-1 | BALL | 1", RF, CL.150, FLGD TO B16.5, FULL BORE, FLOATING BALL, LEVER, ASTM A105 | ASTM B564 UNS N08825/A494‐CU5MCUC/825, PTFE | Pcs | 21 | 21 |  | 3.1
BID-MAL-PS3M | 2908 | Pi | Valve | 4355-PS3M-6-50-0001-001-5~4355-PS3M-6-51-0073-001-1, 4355-GENOF-5-14-0001-1 | BALL | 1 1/2", RF, CL.150, FLGD TO B16.5, FULL BORE, FLOATING BALL, LEVER, ASTM A105 | ASTM B564 UNS N08825/A494‐CU5MCUC/825, PTFE | Pcs | 5 | 5 |  | 3.1
BID-MAL-PS3M | 2909 | Pi | Valve | 4355-PS3M-6-50-0001-001-5~4355-PS3M-6-51-0073-001-1, 4355-GENOF-5-14-0001-1 | BALL | 2", RF, CL.150, FLGD TO B16.5, FULL BORE, FLOATING BALL, LEVER, ASTM A105 | ASTM B564 UNS N08825/A494‐CU5MCUC/825, PTFE | Pcs | 27 | 27 |  | 3.1
BID-MAL-PS3M | 2910 | Pi | Valve | 4355-PS3M-6-50-0001-001-5~4355-PS3M-6-51-0073-001-1, 4355-GENOF-5-14-0001-1 | BALL | 12", RF, CL.150, FLGD TO B16.5, FULL BORE, FLOATING BALL, LEVER, ASTM A105 | ASTM A350‐LF2 CL1/A352‐LCC / 825 CLAD, PTFE | Pcs | 10 | 0 |  | 3.1
BID-MAL-PS3M | 2911 | Pi | Valve | 4355-PS3M-6-50-0001-001-5~4355-PS3M-6-51-0073-001-1, 4355-GENOF-5-14-0001-1 | BALL | 14", RF, CL.150, FLGD TO B16.5, FULL BORE, FLOATING BALL, LEVER, ASTM A105 | ASTM A350‐LF2 CL1/A352‐LCC / 825 CLAD, PTFE | Pcs | 4 | 0 |  | 3.1
BID-MAL-PS3M | 2912 | Pi | Valve | 4355-PS3M-6-50-0001-001-5~4355-PS3M-6-51-0073-001-1, 4355-GENOF-5-14-0001-1 | BALL | 16", RF, CL.150, FLGD TO B16.5, FULL BORE, FLOATING BALL, LEVER, ASTM A105 | ASTM A350‐LF2 CL1/A352‐LCC / 825 CLAD, PTFE | Pcs | 8 | 0 |  | 3.1
BID-MAL-PS3M | 2913 | Pi | Valve | 4355-PS3M-6-50-0001-001-5~4355-PS3M-6-51-0073-001-1, 4355-GENOF-5-14-0001-1 | CHECK | 2", FF, CL.150, DUAL PLATE, LUG TYPE, TO FIT BETWEEN B16.5 FLANGES, ASTM A105 | ASTM B564 UNS N08825 / 825 | Pcs | 8 | 8 |  | 3.1
BID-MAL-PS3M | 2914 | Pi | Valve | 4355-PS3M-6-50-0001-001-5~4355-PS3M-6-51-0073-001-1, 4355-GENOF-5-14-0001-1 | GLOBE | 1", FF, CL.150, DUAL PLATE, LUG TYPE, TO FIT BETWEEN B16.5 FLANGES, ASTM A105 | ASTM B564 UNS N08825 / 825 | Pcs | 4 | 4 |  | 3.1
BID-MAL-PS3M | 2915 | Pi | Valve | 4355-PS3M-6-50-0001-001-5~4355-PS3M-6-51-0073-001-1, 4355-GENOF-5-14-0001-1 | GLOBE | 2", FF, CL.150, DUAL PLATE, LUG TYPE, TO FIT BETWEEN B16.5 FLANGES, ASTM A105 | ASTM B564 UNS N08825 / 825 | Pcs | 2 | 2 |  | 3.1
BID-MAL-PS3M | 2916 | Pi | Valve | 4355-PS3M-6-50-0001-001-5~4355-PS3M-6-51-0073-001-1, 4355-GENOF-5-14-0001-1 | DBB | 2", CL. 150,RF, FLOATING BALL,FULL BORE,DOUBLE BLOCK AND BLEED,NEEDLE TYPE,BI-DIRECTIONAL,ISO 17292+ ISO 15156 | BODY: ALLOY 825 TRIM: ALLOY 825/PTFE | Pcs | 1 | 1 |  | 3.2
BID-MAL-PS3M | 2917 | Pi | Valve | 4355-PS3M-6-50-0001-001-5~4355-PS3M-6-51-0073-001-1, 4355-GENOF-5-14-0001-1 | BALL | 3/4", RF, CL.150, FLGD TO B16.5, FULL BORE, FLOATING BALL, LEVER, ASTM A105 | ASTM B148‐UNS C95800 / ALU‐BRNZ, PTFE | Pcs | 13 | 13 |  | 3.1
BID-MAL-PS3M | 2918 | Pi | Valve | 4355-PS3M-6-50-0001-001-5~4355-PS3M-6-51-0073-001-1, 4355-GENOF-5-14-0001-1 | BALL | 1", RF, CL.150, FLGD TO B16.5, FULL BORE, FLOATING BALL, LEVER, ASTM A105 | ASTM B148‐UNS C95800 / ALU‐BRNZ, PTFE | Pcs | 10 | 10 |  | 3.1
BID-MAL-PS3M | 2919 | Pi | Valve | 4355-PS3M-6-50-0001-001-5~4355-PS3M-6-51-0073-001-1, 4355-GENOF-5-14-0001-1 | BALL | 3", RF, CL.150, FLGD TO B16.5, FULL BORE, FLOATING BALL, LEVER, ASTM A105 | ASTM B148‐UNS C95800 / ALU‐BRNZ, PTFE | Pcs | 15 | 3 |  | 3.1
BID-MAL-PS3M | 2920 | Pi | Valve | 4355-PS3M-6-50-0001-001-5~4355-PS3M-6-51-0073-001-1, 4355-GENOF-5-14-0001-1 | BALL | 3/4", RF, CL.150, FLANGED, FULL BORE, FLOATING BALL, LONG,BOLTED EXTENSION, ASME B16.10/ISO 17292/ISO 15156 | ASTM A536 60‐40‐18 / ALU‐BRNZ, PTFE | Pcs | 6 | 6 |  | 3.2
BID-MAL-PS3M | 2921 | Pi | Valve | 4355-PS3M-6-50-0001-001-5~4355-PS3M-6-51-0073-001-1, 4355-GENOF-5-14-0001-1 | BALL | 3", RF, CL.150, FLANGED, FULL BORE, FLOATING BALL, SHORT,BOLTED EXTENSION, ASME B16.10/ISO 17292/ISO 15156 | ASTM A536 60‐40‐18 / ALU‐BRNZ, PTFE | Pcs | 5 | 1 |  | 3.2
BID-MAL-PS3M | 2922 | Pi | Valve | 4355-PS3M-6-50-0001-001-5~4355-PS3M-6-51-0073-001-1, 4355-GENOF-5-14-0001-1 | BALL | 4", RF, CL.150, FLANGED, FULL BORE, FLOATING BALL, SHORT,BOLTED EXTENSION, ASME B16.10/ISO 17292/ISO 15156 | ASTM A536 60‐40‐18 / ALU‐BRNZ, PTFE | Pcs | 4 | 1 |  | 3.2
BID-MAL-PS3M | 2923 | Pi | Valve | 4355-PS3M-6-50-0001-001-5~4355-PS3M-6-51-0073-001-1, 4355-GENOF-5-14-0001-1 | CHECK | 3", FF, CL.150, DUAL PLATE, LUG TYPE, TO FIT BETWEEN B16.5 FLANGES, API STD 594 | ASTM A536 60‐40‐18 / ALU‐BRNZ | Pcs | 1 | 1 |  | 3.2
BID-MAL-PS3M | 2924 | Pi | Valve | 4355-PS3M-6-50-0001-001-5~4355-PS3M-6-51-0073-001-1, 4355-GENOF-5-14-0001-1 | CHECK | 4", FF, CL.150, DUAL PLATE, LUG TYPE, TO FIT BETWEEN B16.5 FLANGES, API STD 594 | ASTM A536 60‐40‐18 / ALU‐BRNZ | Pcs | 1 | 1 |  | 3.2
BID-MAL-PS3M | 2925 | Pi | Valve | 4355-PS3M-6-50-0001-001-5~4355-PS3M-6-51-0073-001-1, 4355-GENOF-5-14-0001-1 | NEEDLE | 3/4", FF, CL.150, DUAL PLATE, LUG TYPE, TO FIT BETWEEN B16.5 FLANGES, ASTM A105 |  | Pcs | 1 | 1 |  | 3.1
BID-MAL-PS3M | 2926 | Pi | Valve | 4355-PS3M-6-50-0001-001-5~4355-PS3M-6-51-0073-001-1, 4355-GENOF-5-14-0001-1 | NEEDLE | 2", FF, CL.150, DUAL PLATE, LUG TYPE, TO FIT BETWEEN B16.5 FLANGES, ASTM A105 |  | Pcs | 3 | 3 |  | 3.1
BID-MAL-PS3M | 2927 | Pi | Valve | 4355-PS3M-6-50-0001-001-5~4355-PS3M-6-51-0073-001-1, 4355-GENOF-5-14-0001-1 | NEEDLE | 3", FF, CL.150, DUAL PLATE, LUG TYPE, TO FIT BETWEEN B16.5 FLANGES, ASTM A105 |  | Pcs | 2 | 1 |  | 3.1
BID-MAL-PS3M | 2928 | Pi | Valve | 4355-PS3M-6-50-0001-001-5~4355-PS3M-6-51-0073-001-1, 4355-GENOF-5-14-0001-1 | BALL | 3/4", RF, CL.150, FLANGED, FULL BORE, FLOATING BALL, LONG,BOLTED EXTENSION, ASME B16.10/ISO 17292/ISO 15156 | ASTM B148‐UNS C95800 / ALU‐BRNZ, PTFE | Pcs | 28 | 28 |  | 3.2
BID-MAL-PS3M | 2929 | Pi | Valve | 4355-PS3M-6-50-0001-001-5~4355-PS3M-6-51-0073-001-1, 4355-GENOF-5-14-0001-1 | BALL | 1", RF, CL.150, FLANGED, FULL BORE, FLOATING BALL, LONG,BOLTED EXTENSION, ASME B16.10/ISO 17292/ISO 15156 | ASTM B148‐UNS C95800 / ALU‐BRNZ, PTFE | Pcs | 25 | 25 |  | 3.2
BID-MAL-PS3M | 2930 | Pi | Valve | 4355-PS3M-6-50-0001-001-5~4355-PS3M-6-51-0073-001-1, 4355-GENOF-5-14-0001-1 | BALL | 2", RF, CL.150, FLANGED, REDUCED BORE, FLOATING BALL,SHORT,BOLTED EXTENSION, ASME B16.10/ISO 17292/ISO 15156 | ASTM B148‐UNS C95800 / ALU‐BRNZ, PTFE | Pcs | 59 | 59 |  | 3.2
BID-MAL-PS3M | 2931 | Pi | Valve | 4355-PS3M-6-50-0001-001-5~4355-PS3M-6-51-0073-001-1, 4355-GENOF-5-14-0001-1 | BALL | 2", RF, CL.150, FLANGED, FULL BORE, FLOATING BALL,SHORT,BOLTED EXTENSION, ASME B16.10/ISO 17292/ISO 15156 | ASTM B148‐UNS C95800 / ALU‐BRNZ, PTFE | Pcs | 3 | 3 |  | 3.2
BID-MAL-PS3M | 2932 | Pi | Valve | 4355-PS3M-6-50-0001-001-5~4355-PS3M-6-51-0073-001-1, 4355-GENOF-5-14-0001-1 | BALL | 3", RF, CL.150, FLANGED, REDUCED BORE, FLOATING BALL,SHORT,BOLTED EXTENSION, ASME B16.10/ISO 17292/ISO 15156 | ASTM B148‐UNS C95800 / ALU‐BRNZ, PTFE | Pcs | 6 | 2 |  | 3.2
BID-MAL-PS3M | 2933 | Pi | Valve | 4355-PS3M-6-50-0001-001-5~4355-PS3M-6-51-0073-001-1, 4355-GENOF-5-14-0001-1 | BALL | 3", RF, CL.150, FLANGED, FULL BORE, FLOATING BALL,SHORT,BOLTED EXTENSION, ASME B16.10/ISO 17292/ISO 15156 | ASTM B148‐UNS C95800 / ALU‐BRNZ, PTFE | Pcs | 2 | 1 |  | 3.2
BID-MAL-PS3M | 2934 | Pi | Valve | 4355-PS3M-6-50-0001-001-5~4355-PS3M-6-51-0073-001-1, 4355-GENOF-5-14-0001-1 | BALL | 4", RF, CL.150, FLANGED, REDUCED BORE, FLOATING BALL,SHORT,BOLTED EXTENSION, ASME B16.10/ISO 17292/ISO 15156 | ASTM B148‐UNS C95800 / ALU‐BRNZ, PTFE | Pcs | 2 | 1 |  | 3.2
BID-MAL-PS3M | 2935 | Pi | Valve | 4355-PS3M-6-50-0001-001-5~4355-PS3M-6-51-0073-001-1, 4355-GENOF-5-14-0001-1 | BALL | 6", RF, CL.150, FLANGED, REDUCED BORE, FLOATING BALL,SHORT,BOLTED EXTENSION, ASME B16.10/ISO 17292/ISO 15156 | ASTM B148‐UNS C95800 / ALU‐BRNZ, PTFE | Pcs | 5 | 1 |  | 3.2
BID-MAL-PS3M | 2936 | Pi | Valve | 4355-PS3M-6-50-0001-001-5~4355-PS3M-6-51-0073-001-1, 4355-GENOF-5-14-0001-1 | CHECK | 2", FF, CL.150, DUAL PLATE, LUG TYPE, TO FIT BETWEEN B16.5 FLANGES, API STD 594 | ASTM B148‐UNS C95800 / ALU‐BRNZ | Pcs | 6 | 6 |  | 3.1
BID-MAL-PS3M | 2937 | Pi | Valve | 4355-PS3M-6-50-0001-001-5~4355-PS3M-6-51-0073-001-1, 4355-GENOF-5-14-0001-1 | CHECK | 3", FF, CL.150, DUAL PLATE, LUG TYPE, TO FIT BETWEEN B16.5 FLANGES, API STD 594 | ASTM B148‐UNS C95800 / ALU‐BRNZ | Pcs | 2 | 1 |  | 3.1
BID-MAL-PS3M | 2938 | Pi | Valve | 4355-PS3M-6-50-0001-001-5~4355-PS3M-6-51-0073-001-1, 4355-GENOF-5-14-0001-1 | CHECK | 4", FF, CL.150, DUAL PLATE, LUG TYPE, TO FIT BETWEEN B16.5 FLANGES, API STD 594 | ASTM B148‐UNS C95800 / ALU‐BRNZ | Pcs | 2 | 1 |  | 3.1
BID-MAL-PS3M | 2939 | Pi | Valve | 4355-PS3M-6-50-0001-001-5~4355-PS3M-6-51-0073-001-1, 4355-GENOF-5-14-0001-1 | GLOBE | 3", RF, CL.150, STRAIGHT,STANDARD ,SINGLE,, API STD 602 | ASTM B148‐UNS C95800 / ALU‐BRNZ, PTFE | Pcs | 1 | 1 |  | 3.1
BID-MAL-PS3M | 2940 | Pi | Valve | 4355-PS3M-6-50-0001-001-5~4355-PS3M-6-51-0073-001-1, 4355-GENOF-5-14-0001-1 | DBB | 2", CL. 150,RF, FLOATING BALL,FULL BORE,DOUBLE BLOCK AND BLEED,NEEDLE TYPE,BI-DIRECTIONAL,ISO 17292+ ISO 15156 | BODY: ALLOY 825 TRIM: ALLOY 825/PTFE | Pcs | 21 | 21 |  | 3.1
BID-MAL-PS3M | 2941 | Pi | Valve | 4355-PS3M-6-50-0001-001-5~4355-PS3M-6-51-0073-001-1, 4355-GENOF-5-14-0001-1 | BUTTERFLY | 3", RF, CL.150, CONCENTRIC, LUG TYPE,SOFT, BI-DIRECTIONAL,API STD 609 | ASTM B148‐UNS C95800 / ALU‐BRNZ, PTFE | Pcs | 1 | 1 |  | 3.2
BID-MAL-PS3M | 2942 | Pi | Valve | 4355-PS3M-6-50-0001-001-5~4355-PS3M-6-51-0073-001-1, 4355-GENOF-5-14-0001-1 | BUTTERFLY | 4", RF, CL.150, CONCENTRIC, LUG TYPE,SOFT, BI-DIRECTIONAL,API STD 609 | ASTM B148‐UNS C95800 / ALU‐BRNZ, PTFE | Pcs | 1 | 1 |  | 3.2
BID-MAL-PS3M | 2943 | Pi | Valve | 4355-PS3M-6-50-0001-001-5~4355-PS3M-6-51-0073-001-1, 4355-GENOF-5-14-0001-1 | BUTTERFLY | 8", RF, CL.150, CONCENTRIC, LUG TYPE,SOFT, BI-DIRECTIONAL,API STD 609 | ASTM B148‐UNS C95800 / ALU‐BRNZ, PTFE | Pcs | 6 | 2 |  | 3.2
BID-MAL-PS3M | 2944 | Pi | Valve | 4355-PS3M-6-50-0001-001-5~4355-PS3M-6-51-0073-001-1, 4355-GENOF-5-14-0001-1 | BUTTERFLY | 24", RF, CL.150, CONCENTRIC, LUG TYPE,SOFT, BI-DIRECTIONAL,API STD 609 | ASTM B148‐UNS C95800 / ALU‐BRNZ, PTFE | Pcs | 8 | 0 |  | 3.2
BID-MAL-PS3M | 2945 | Pi | Valve | 4355-PS3M-6-50-0001-001-5~4355-PS3M-6-51-0073-001-1, 4355-GENOF-5-14-0001-1 | BALL | 1/2", RF, CL.150, FLANGED, FULL BORE, FLOATING BALL, LONG,BOLTED EXTENSION, ASME B16.10/ISO 17292/ISO 15156 | ASTM B148‐UNS C95800 / ALU‐BRNZ, PTFE | Pcs | 2 | 2 |  | 3.1
BID-MAL-PS3M | 2946 | Pi | Valve | 4355-PS3M-6-50-0001-001-5~4355-PS3M-6-51-0073-001-1, 4355-GENOF-5-14-0001-1 | BALL | 3/4", RF, CL.150, FLANGED, FULL BORE, FLOATING BALL, LONG,BOLTED EXTENSION, ASME B16.10/ISO 17292/ISO 15156 | ASTM B148‐UNS C95800 / ALU‐BRNZ, PTFE | Pcs | 14 | 14 |  | 3.1
BID-MAL-PS3M | 2947 | Pi | Valve | 4355-PS3M-6-50-0001-001-5~4355-PS3M-6-51-0073-001-1, 4355-GENOF-5-14-0001-1 | BALL | 1", RF, CL.150, FLANGED, FULL BORE, FLOATING BALL, LONG,BOLTED EXTENSION, ASME B16.10/ISO 17292/ISO 15156 | ASTM B148‐UNS C95800 / ALU‐BRNZ, PTFE | Pcs | 4 | 4 |  | 3.1
BID-MAL-PS3M | 2948 | Pi | Valve | 4355-PS3M-6-50-0001-001-5~4355-PS3M-6-51-0073-001-1, 4355-GENOF-5-14-0001-1 | BALL | 1 1/2", RF, CL.150, FLANGED, FULL BORE, FLOATING BALL, LONG,BOLTED EXTENSION, ASME B16.10/ISO 17292/ISO 15156 | ASTM B148‐UNS C95800 / ALU‐BRNZ, PTFE | Pcs | 1 | 1 |  | 3.1
BID-MAL-PS3M | 2949 | Pi | Valve | 4355-PS3M-6-50-0001-001-5~4355-PS3M-6-51-0073-001-1, 4355-GENOF-5-14-0001-1 | BALL | 2", RF, CL.150, FLANGED, FULL BORE, FLOATING BALL, LONG,BOLTED EXTENSION, ASME B16.10/ISO 17292/ISO 15156 | ASTM B148‐UNS C95800 / ALU‐BRNZ, PTFE | Pcs | 18 | 18 |  | 3.1
BID-MAL-PS3M | 2950 | Pi | Valve | 4355-PS3M-6-50-0001-001-5~4355-PS3M-6-51-0073-001-1, 4355-GENOF-5-14-0001-1 | CHECK | 2", FF, CL.150, DUAL PLATE, LUG TYPE, TO FIT BETWEEN B16.5 FLANGES, API STD 594 | ASTM B148‐UNS C95800 / ALU‐BRNZ | Pcs | 1 | 1 |  | 3.1
BID-MAL-PS3M | 2951 | Pi | Valve | 4355-PS3M-6-50-0001-001-5~4355-PS3M-6-51-0073-001-1, 4355-GENOF-5-14-0001-1 | DBB | 1/2", FF, CL.150, DUAL PLATE, LUG TYPE, TO FIT BETWEEN B16.5 FLANGES, API STD 594 |  | Pcs | 4 | 4 |  | 3.1
BID-MAL-PS3M | 2952 | Pi | Valve | 4355-PS3M-6-50-0001-001-5~4355-PS3M-6-51-0073-001-1, 4355-GENOF-5-14-0001-1 | DBB | 2", FF, CL.150, DUAL PLATE, LUG TYPE, TO FIT BETWEEN B16.5 FLANGES, API STD 594 |  | Pcs | 1 | 1 |  | 3.1
BID-MAL-PS3M | 2953 | Pi | Valve | 4355-PS3M-6-50-0001-001-5~4355-PS3M-6-51-0073-001-1, 4355-GENOF-5-14-0001-1 | BALL | 1", RF, CL.600, FLANGED, FULL BORE, FLOATING BALL, LONG,BOLTED EXTENSION, ASME B16.10/ISO 17292/ISO 15156 | ASTM A105/A216‐WCB/CWW / 316SS, PTFE | Pcs | 19 | 19 |  | 3.1
BID-MAL-PS3M | 2954 | Pi | Valve | 4355-PS3M-6-50-0001-001-5~4355-PS3M-6-51-0073-001-1, 4355-GENOF-5-14-0001-1 | BALL | 1 1/2", RF, CL.600, FLANGED, FULL BORE, FLOATING BALL, LONG,BOLTED EXTENSION, ASME B16.10/ISO 17292/ISO 15156 | ASTM A105/A216‐WCB/CWW / 316SS, PTFE | Pcs | 1 | 1 |  | 3.1
BID-MAL-PS3M | 2955 | Pi | Valve | 4355-PS3M-6-50-0001-001-5~4355-PS3M-6-51-0073-001-1, 4355-GENOF-5-14-0001-1 | BALL | 2", RF, CL.600, FLANGED, FULL BORE, FLOATING BALL, LONG,BOLTED EXTENSION, ASME B16.10/ISO 17292/ISO 15156 | ASTM A105/A216‐WCB/CWW / 316SS, PTFE | Pcs | 8 | 8 |  | 3.1
BID-MAL-PS3M | 2956 | Pi | Valve | 4355-PS3M-6-50-0001-001-5~4355-PS3M-6-51-0073-001-1, 4355-GENOF-5-14-0001-1 | BALL | 2", RF, CL.600, FLANGED, FULL BORE, FLOATING BALL, LONG,BOLTED EXTENSION, ASME B16.10/ISO 17292/ISO 15156 | ASTM A105/A216‐WCB/CWW / 316SS, PTFE | Pcs | 4 | 4 |  | 3.1
BID-MAL-PS3M | 2957 | Pi | Valve | 4355-PS3M-6-50-0001-001-5~4355-PS3M-6-51-0073-001-1, 4355-GENOF-5-14-0001-1 | BALL | 8", RF, CL.600, FLANGED, FULL BORE, FLOATING BALL, LONG,BOLTED EXTENSION, ASME B16.10/ISO 17292/ISO 15156 | ASTM A105/A216‐WCB/CWW / 316SS, PTFE | Pcs | 10 | 2 |  | 3.1
BID-MAL-PS3M | 2958 | Pi | Valve | 4355-PS3M-6-50-0001-001-5~4355-PS3M-6-51-0073-001-1, 4355-GENOF-5-14-0001-1 | CHECK | 10", FF, CL.600, DUAL PLATE, LUG TYPE, TO FIT BETWEEN B16.5 FLANGES, API STD 594 | ASTM A105/A216‐WCB/CWW / 410SS, STELLITE | Pcs | 10 | 0 |  | 3.1
BID-MAL-PS3M | 2959 | Pi | Valve | 4355-PS3M-6-50-0001-001-5~4355-PS3M-6-51-0073-001-1, 4355-GENOF-5-14-0001-1 | GLOBE | 8", RF, CL.600, STRAIGHT,STANDARD ,SINGLE,, API STD 602 | ASTM A105/A216‐WCB/CWW / 410SS, STELLITE | Pcs | 5 | 1 |  | 3.1
BID-MAL-PS3M | 2960 | Pi | Valve | 4355-PS3M-6-50-0001-001-5~4355-PS3M-6-51-0073-001-1, 4355-GENOF-5-14-0001-1 | DBB | 1/2", RF, CL.600, FULL BORE,DOUBLE BLOCK AND BLEED, NEEDLE TYPE,BI-DIRECTIONA,TRUNNION, ISO 17292/ISO 15156 |  | Pcs | 10 | 10 |  | 3.1
BID-MAL-PS3M | 2961 | Pi | Valve | 4355-PS3M-6-50-0001-001-5~4355-PS3M-6-51-0073-001-1, 4355-GENOF-5-14-0001-1 | DBB | 2", RF, CL.600, FULL BORE,DOUBLE BLOCK AND BLEED, NEEDLE TYPE,BI-DIRECTIONA,TRUNNION, ISO 17292/ISO 15156 | ASTM A105/A216‐WCB/CWW / 316SS, PTFE | Pcs | 5 | 5 |  | 3.2
BID-MAL-PS3M | 2962 | Pi | Valve | 4355-PS3M-6-50-0001-001-5~4355-PS3M-6-51-0073-001-1, 4355-GENOF-5-14-0001-1 | BALL | 1", RF, CL.600, FLANGED, FULL BORE, FLOATING BALL, LONG,BOLTED EXTENSION, ASME B16.10/ISO 17292/ISO 15156 | ASTM A350‐LF2 CL 1/A352‐LCC / 825, PTFE | Pcs | 22 | 22 |  | 3.1
BID-MAL-PS3M | 2963 | Pi | Valve | 4355-PS3M-6-50-0001-001-5~4355-PS3M-6-51-0073-001-1, 4355-GENOF-5-14-0001-1 | BALL | 1 1/2", RF, CL.600, FLANGED, FULL BORE, FLOATING BALL, LONG,BOLTED EXTENSION, ASME B16.10/ISO 17292/ISO 15156 | ASTM A350‐LF2 CL 1/A352‐LCC / 825, PTFE | Pcs | 13 | 13 |  | 3.1
BID-MAL-PS3M | 2964 | Pi | Valve | 4355-PS3M-6-50-0001-001-5~4355-PS3M-6-51-0073-001-1, 4355-GENOF-5-14-0001-1 | BALL | 2", RF, CL.600, FLANGED, FULL BORE, FLOATING BALL, LONG,BOLTED EXTENSION, ASME B16.10/ISO 17292/ISO 15156 | ASTM A350‐LF2 CL 1/A352‐LCC / 825, PTFE | Pcs | 19 | 19 |  | 3.1
BID-MAL-PS3M | 2965 | Pi | Valve | 4355-PS3M-6-50-0001-001-5~4355-PS3M-6-51-0073-001-1, 4355-GENOF-5-14-0001-1 | BALL | 3", RF, CL.600, FLANGED, FULL BORE, FLOATING BALL, LONG,BOLTED EXTENSION, ASME B16.10/ISO 17292/ISO 15156 | ASTM A350‐LF2 CL 1/A352‐LCC / 825, PTFE | Pcs | 4 | 1 |  | 3.1
BID-MAL-PS3M | 2966 | Pi | Valve | 4355-PS3M-6-50-0001-001-5~4355-PS3M-6-51-0073-001-1, 4355-GENOF-5-14-0001-1 | BALL | 4", RF, CL.600, FLANGED, FULL BORE, FLOATING BALL, LONG,BOLTED EXTENSION, ASME B16.10/ISO 17292/ISO 15156 | ASTM A350‐LF2 CL 1/A352‐LCC / 825, PTFE | Pcs | 2 | 1 |  | 3.1
BID-MAL-PS3M | 2967 | Pi | Valve | 4355-PS3M-6-50-0001-001-5~4355-PS3M-6-51-0073-001-1, 4355-GENOF-5-14-0001-1 | BALL | 6", RF, CL.600, FLANGED, FULL BORE, FLOATING BALL, LONG,BOLTED EXTENSION, ASME B16.10/ISO 17292/ISO 15156 | ASTM A350‐LF2 CL 1/A352‐LCC / 825, PTFE | Pcs | 1 | 1 |  | 3.1
BID-MAL-PS3M | 2968 | Pi | Valve | 4355-PS3M-6-50-0001-001-5~4355-PS3M-6-51-0073-001-1, 4355-GENOF-5-14-0001-1 | BALL | 12", RF, CL.600, FLANGED, FULL BORE, FLOATING BALL, LONG,BOLTED EXTENSION, ASME B16.10/ISO 17292/ISO 15156 | ASTM A350‐LF2 CL 1/A352‐LCC / 825, PTFE | Pcs | 3 | 0 |  | 3.1
BID-MAL-PS3M | 2969 | Pi | Valve | 4355-PS3M-6-50-0001-001-5~4355-PS3M-6-51-0073-001-1, 4355-GENOF-5-14-0001-1 | CHECK | 2", FF, CL.600, DUAL PLATE, LUG TYPE, TO FIT BETWEEN B16.5 FLANGES, API STD 594 | ASTM A350‐LF2 CL 1 / 825 | Pcs | 1 | 1 |  | 3.1
BID-MAL-PS3M | 2970 | Pi | Valve | 4355-PS3M-6-50-0001-001-5~4355-PS3M-6-51-0073-001-1, 4355-GENOF-5-14-0001-1 | GLOBE | 2", FF, CL.600, DUAL PLATE, LUG TYPE, TO FIT BETWEEN B16.5 FLANGES, API STD 594 | ASTM A350‐LF2 CL 1/A352‐LCC / 825, PTFE | Pcs | 3 | 3 |  | 3.1
BID-MAL-PS3M | 2971 | Pi | Valve | 4355-PS3M-6-50-0001-001-5~4355-PS3M-6-51-0073-001-1, 4355-GENOF-5-14-0001-1 | DBB | 1/2", RF, CL.600, FULL BORE,DOUBLE BLOCK AND BLEED, NEEDLE TYPE,BI-DIRECTIONA,TRUNNION, ISO 17292/ISO 15156 | ASTM A350‐LF2 CL 1/A352‐LCC / 825, PTFE | Pcs | 4 | 4 |  | 3.2
BID-MAL-PS3M | 2972 | Pi | Valve | 4355-PS3M-6-50-0001-001-5~4355-PS3M-6-51-0073-001-1, 4355-GENOF-5-14-0001-1 | DBB | 2", RF, CL.600, FULL BORE,DOUBLE BLOCK AND BLEED, NEEDLE TYPE,BI-DIRECTIONA,TRUNNION, ISO 17292/ISO 15156 | ASTM A350‐LF2 CL 1/A352‐LCC / 825, PTFE | Pcs | 13 | 13 |  | 3.2
BID-MAL-PS3M | 2973 | Pi | Valve | 4355-PS3M-6-50-0001-001-5~4355-PS3M-6-51-0073-001-1, 4355-GENOF-5-14-0001-1 | BALL | 3/4", RF, CL.600, FLANGED, FULL BORE, FLOATING BALL, LONG,BOLTED EXTENSION, ASME B16.10/ISO 17292/ISO 15156 | ASTM A182‐F316/A351‐CF8M / 316SS, PTFE | Pcs | 2 | 2 |  | 3.1
BID-MAL-PS3M | 2974 | Pi | Valve | 4355-PS3M-6-50-0001-001-5~4355-PS3M-6-51-0073-001-1, 4355-GENOF-5-14-0001-1 | BALL | 4", RF, CL.600, FLANGED, FULL BORE, FLOATING BALL, LONG,BOLTED EXTENSION, ASME B16.10/ISO 17292/ISO 15156 | ASTM A182‐F316/A351‐CF8M / 316SS, PTFE | Pcs | 2 | 1 |  | 3.1
BID-MAL-PS3M | 2975 | Pi | Valve | 4355-PS3M-6-50-0001-001-5~4355-PS3M-6-51-0073-001-1, 4355-GENOF-5-14-0001-1 | BALL | 1", RF, CL.600, FLANGED, FULL BORE, FLOATING BALL, LONG,BOLTED EXTENSION, ASME B16.10/ISO 17292/ISO 15156 | ASTM B564 UNS N08825/A494‐CU5MCUC / 825, PTFE | Pcs | 1 | 1 |  | 3.1
BID-MAL-PS3M | 2976 | Pi | Valve | 4355-PS3M-6-50-0001-001-5~4355-PS3M-6-51-0073-001-1, 4355-GENOF-5-14-0001-1 | BALL | 3", RF, CL.600, FLANGED, FULL BORE, FLOATING BALL, LONG,BOLTED EXTENSION, ASME B16.10/ISO 17292/ISO 15156 | ASTM B564 UNS N08825/A494‐CU5MCUC / 825, PTFE | Pcs | 1 | 1 |  | 3.1
BID-MAL-PS3M | 2977 | Pi | Valve | 4355-PS3M-6-50-0001-001-5~4355-PS3M-6-51-0073-001-1, 4355-GENOF-5-14-0001-1 | BALL | 1", RF, CL.900, FLANGED, FULL BORE, FLOATING BALL, LONG,BOLTED EXTENSION, ASME B16.10/ISO 17292/ISO 15156 | ASTM A350‐LF2 CL 1/A352‐LCC / 825, PTFE | Pcs | 46 | 46 |  | 3.1
BID-MAL-PS3M | 2978 | Pi | Valve | 4355-PS3M-6-50-0001-001-5~4355-PS3M-6-51-0073-001-1, 4355-GENOF-5-14-0001-1 | BALL | 1 1/2", RF, CL.900, FLANGED, FULL BORE, FLOATING BALL, LONG,BOLTED EXTENSION, ASME B16.10/ISO 17292/ISO 15156 | ASTM A350‐LF2 CL 1/A352‐LCC / 825, PTFE | Pcs | 29 | 29 |  | 3.1
BID-MAL-PS3M | 2979 | Pi | Valve | 4355-PS3M-6-50-0001-001-5~4355-PS3M-6-51-0073-001-1, 4355-GENOF-5-14-0001-1 | BALL | 2", RF, CL.900, FLANGED, FULL BORE, FLOATING BALL, LONG,BOLTED EXTENSION, ASME B16.10/ISO 17292/ISO 15156 | ASTM A350‐LF2 CL 1/A352‐LCC / 825, PTFE | Pcs | 51 | 51 |  | 3.1
BID-MAL-PS3M | 2980 | Pi | Valve | 4355-PS3M-6-50-0001-001-5~4355-PS3M-6-51-0073-001-1, 4355-GENOF-5-14-0001-1 | BALL | 3", RF, CL.900, FLANGED, FULL BORE, FLOATING BALL, LONG,BOLTED EXTENSION, ASME B16.10/ISO 17292/ISO 15156 | ASTM A350‐LF2 CL 1/A352‐LCC / 825, PTFE | Pcs | 9 | 2 |  | 3.1
BID-MAL-PS3M | 2981 | Pi | Valve | 4355-PS3M-6-50-0001-001-5~4355-PS3M-6-51-0073-001-1, 4355-GENOF-5-14-0001-1 | BALL | 4", RF, CL.900, FLANGED, FULL BORE, FLOATING BALL, LONG,BOLTED EXTENSION, ASME B16.10/ISO 17292/ISO 15156 | ASTM A350‐LF2 CL 1/A352‐LCC / 825, PTFE | Pcs | 6 | 2 |  | 3.1
BID-MAL-PS3M | 2982 | Pi | Valve | 4355-PS3M-6-50-0001-001-5~4355-PS3M-6-51-0073-001-1, 4355-GENOF-5-14-0001-1 | BALL | 6", RF, CL.900, FLANGED, FULL BORE, FLOATING BALL, LONG,BOLTED EXTENSION, ASME B16.10/ISO 17292/ISO 15156 | ASTM A350‐LF2 CL 1/A352‐LCC / 825, PTFE | Pcs | 16 | 4 |  | 3.1
BID-MAL-PS3M | 2983 | Pi | Valve | 4355-PS3M-6-50-0001-001-5~4355-PS3M-6-51-0073-001-1, 4355-GENOF-5-14-0001-1 | BALL | 6", RF, CL.900, FLANGED, FULL BORE, FLOATING BALL, LONG,BOLTED EXTENSION, ASME B16.10/ISO 17292/ISO 15156 | ASTM A350‐LF2 CL 1/A352‐LCC / 825, PTFE | Pcs | 8 | 2 |  | 3.1
BID-MAL-PS3M | 2984 | Pi | Valve | 4355-PS3M-6-50-0001-001-5~4355-PS3M-6-51-0073-001-1, 4355-GENOF-5-14-0001-1 | BALL | 8", RF, CL.900, FLANGED, FULL BORE, FLOATING BALL, LONG,BOLTED EXTENSION, ASME B16.10/ISO 17292/ISO 15156 | ASTM A350‐LF2 CL 1/A352‐LCC / 825, PTFE | Pcs | 8 | 2 |  | 3.1
BID-MAL-PS3M | 2985 | Pi | Valve | 4355-PS3M-6-50-0001-001-5~4355-PS3M-6-51-0073-001-1, 4355-GENOF-5-14-0001-1 | BALL | 10", RF, CL.900, FLANGED, FULL BORE, FLOATING BALL, LONG,BOLTED EXTENSION, ASME B16.10/ISO 17292/ISO 15156 | ASTM A350‐LF2 CL 1/A352‐LCC / 825, PTFE | Pcs | 12 | 0 |  | 3.1
BID-MAL-PS3M | 2986 | Pi | Valve | 4355-PS3M-6-50-0001-001-5~4355-PS3M-6-51-0073-001-1, 4355-GENOF-5-14-0001-1 | CHECK | 2", FF, CL.900, DUAL PLATE, LUG TYPE, TO FIT BETWEEN B16.5 FLANGES, API STD 594 | ASTM A350‐LF2 CL 1/A352‐LCC / 825 | Pcs | 9 | 9 |  | 3.1
BID-MAL-PS3M | 2987 | Pi | Valve | 4355-PS3M-6-50-0001-001-5~4355-PS3M-6-51-0073-001-1, 4355-GENOF-5-14-0001-1 | CHECK | 12", FF, CL.900, DUAL PLATE, LUG TYPE, TO FIT BETWEEN B16.5 FLANGES, API STD 594 | ASTM A350‐LF2 CL 1/A352‐LCC / 825 | Pcs | 9 | 0 |  | 3.1
BID-MAL-PS3M | 2988 | Pi | Valve | 4355-PS3M-6-50-0001-001-5~4355-PS3M-6-51-0073-001-1, 4355-GENOF-5-14-0001-1 | CHECK | 14", FF, CL.900, DUAL PLATE, LUG TYPE, TO FIT BETWEEN B16.5 FLANGES, API STD 594 | ASTM A350‐LF2 CL 1/A352‐LCC / 825 | Pcs | 2 | 0 |  | 3.1
BID-MAL-PS3M | 2989 | Pi | Valve | 4355-PS3M-6-50-0001-001-5~4355-PS3M-6-51-0073-001-1, 4355-GENOF-5-14-0001-1 | GLOBE | 1", FF, CL.900, DUAL PLATE, LUG TYPE, TO FIT BETWEEN B16.5 FLANGES, API STD 594 | ASTM A350‐LF2 CL 1 / 825 | Pcs | 3 | 3 |  | 3.1
BID-MAL-PS3M | 2990 | Pi | Valve | 4355-PS3M-6-50-0001-001-5~4355-PS3M-6-51-0073-001-1, 4355-GENOF-5-14-0001-1 | GLOBE | 2", FF, CL.900, DUAL PLATE, LUG TYPE, TO FIT BETWEEN B16.5 FLANGES, API STD 594 | ASTM A350‐LF2 CL 1/A352‐LCC / 825, PTFE | Pcs | 6 | 6 |  | 3.1
BID-MAL-PS3M | 2991 | Pi | Valve | 4355-PS3M-6-50-0001-001-5~4355-PS3M-6-51-0073-001-1, 4355-GENOF-5-14-0001-1 | GLOBE | 3", FF,CL.900, DUAL PLATE, LUG TYPE, TO FIT BETWEEN B16.5 FLANGES, API STD 594 | ASTM A350‐LF2 CL 1/A352‐LCC / 825, PTFE | Pcs | 2 | 1 |  | 3.1
BID-MAL-PS3M | 2992 | Pi | Valve | 4355-PS3M-6-50-0001-001-5~4355-PS3M-6-51-0073-001-1, 4355-GENOF-5-14-0001-1 | DBB | 1/2", RF, CL.1500, FULL BORE,DOUBLE BLOCK AND BLEED, NEEDLE TYPE,BI-DIRECTIONA,FLOATING BAL, ISO 17292/ISO 15156 | ASTM A350‐LF2 CL 1/A352‐LCC / 825, PTFE | Pcs | 12 | 12 |  | 3.2
BID-MAL-PS3M | 2993 | Pi | Valve | 4355-PS3M-6-50-0001-001-5~4355-PS3M-6-51-0073-001-1, 4355-GENOF-5-14-0001-1 | DBB | 2", RF, CL.1500, FULL BORE,DOUBLE BLOCK AND BLEED, NEEDLE TYPE,BI-DIRECTIONA,TRUNNION, ISO 17292/ISO 15156 | ASTM A350‐LF2 CL 1/A352‐LCC / 825, PTFE | Pcs | 51 | 51 |  | 3.2
BID-MAL-PS3M | 2994 | Pi | Valve | 4355-PS3M-6-50-0001-001-5~4355-PS3M-6-51-0073-001-1, 4355-GENOF-5-14-0001-1 | BALL | 3/4", RF, CL.900, FLANGED, FULL BORE, FLOATING BALL, LONG,BOLTED EXTENSION, ASME B16.10/ISO 17292/ISO 15156 | ASTM A182‐F316/A351‐CF8M / 316SS, PTFE | Pcs | 2 | 2 |  | 3.1
BID-MAL-PS3M | 2995 | Pi | Valve | 4355-PS3M-6-50-0001-001-5~4355-PS3M-6-51-0073-001-1, 4355-GENOF-5-14-0001-1 | BALL | 1", RF, CL.900, FLANGED, FULL BORE, FLOATING BALL, LONG,BOLTED EXTENSION, ASME B16.10/ISO 17292/ISO 15156 | ASTM A182‐F316/A351‐CF8M / 316SS, PTFE | Pcs | 9 | 9 |  | 3.1
BID-MAL-PS3M | 2996 | Pi | Valve | 4355-PS3M-6-50-0001-001-5~4355-PS3M-6-51-0073-001-1, 4355-GENOF-5-14-0001-1 | BALL | 2", RF, CL.900, FLANGED, FULL BORE, FLOATING BALL, LONG,BOLTED EXTENSION, ASME B16.10/ISO 17292/ISO 15156 | ASTM A182‐F316/A351‐CF8M / 316SS, PTFE | Pcs | 6 | 6 |  | 3.1
BID-MAL-PS3M | 2997 | Pi | Valve | 4355-PS3M-6-50-0001-001-5~4355-PS3M-6-51-0073-001-1, 4355-GENOF-5-14-0001-1 | BALL | 3", RF, CL.900, FLANGED, FULL BORE, FLOATING BALL, LONG,BOLTED EXTENSION, ASME B16.10/ISO 17292/ISO 15156 | ASTM A182‐F316/A351‐CF8M / 316SS, PTFE | Pcs | 10 | 2 |  | 3.1
BID-MAL-PS3M | 2998 | Pi | Valve | 4355-PS3M-6-50-0001-001-5~4355-PS3M-6-51-0073-001-1, 4355-GENOF-5-14-0001-1 | GLOBE | 2", FF, CL.900, DUAL PLATE, LUG TYPE, TO FIT BETWEEN B16.5 FLANGES, API STD 594 | ASTM A182‐F316/A351‐CF8M / 316SS, STELLITE | Pcs | 5 | 5 |  | 3.1
BID-MAL-PS3M | 2999 | Pi | Valve | 4355-PS3M-6-50-0001-001-5~4355-PS3M-6-51-0073-001-1, 4355-GENOF-5-14-0001-1 | GLOBE | 3", FF, CL.900, DUAL PLATE, LUG TYPE, TO FIT BETWEEN B16.5 FLANGES, API STD 594 | ASTM A182‐F316/A351‐CF8M / 316SS, STELLITE | Pcs | 1 | 1 |  | 3.1
BID-MAL-PS3M | 3000 | Pi | Valve | 4355-PS3M-6-50-0001-001-5~4355-PS3M-6-51-0073-001-1, 4355-GENOF-5-14-0001-1 | DBB | 2", RF, CL.1500, FULL BORE,DOUBLE BLOCK AND BLEED, NEEDLE TYPE,BI-DIRECTIONA,FLOATING BALL, ISO 17292/ISO 15156 | ASTM A182‐F316/A351‐CF8M / 316SS, PTFE | Pcs | 14 | 14 |  | 3.2
BID-MAL-PS3M | 3001 | Pi | Valve | 4355-PS3M-6-50-0001-001-5~4355-PS3M-6-51-0073-001-1, 4355-GENOF-5-14-0001-1 | BALL | 1/2", RF, CL.900, FLANGED, FULL BORE, FLOATING BALL, LONG,BOLTED EXTENSION, ASME B16.10/ISO 17292/ISO 15156 | ASTM B564 UNS N08825/A494‐CU5MCUC / 825, PTFE | Pcs | 14 | 14 |  | 3.1
BID-MAL-PS3M | 3002 | Pi | Valve | 4355-PS3M-6-50-0001-001-5~4355-PS3M-6-51-0073-001-1, 4355-GENOF-5-14-0001-1 | BALL | 1", RF, CL.900, FLANGED, FULL BORE, FLOATING BALL, LONG,BOLTED EXTENSION, ASME B16.10/ISO 17292/ISO 15156 | ASTM B564 UNS N08825/A494‐CU5MCUC / 825, PTFE | Pcs | 73 | 73 |  | 3.1
BID-MAL-PS3M | 3003 | Pi | Valve | 4355-PS3M-6-50-0001-001-5~4355-PS3M-6-51-0073-001-1, 4355-GENOF-5-14-0001-1 | BALL | 1 1/2", RF, CL.900, FLANGED, FULL BORE, FLOATING BALL, LONG,BOLTED EXTENSION, ASME B16.10/ISO 17292/ISO 15156 | ASTM B564 UNS N08825/A494‐CU5MCUC / 825, PTFE | Pcs | 4 | 4 |  | 3.1
BID-MAL-PS3M | 3004 | Pi | Valve | 4355-PS3M-6-50-0001-001-5~4355-PS3M-6-51-0073-001-1, 4355-GENOF-5-14-0001-1 | BALL | 2", RF, CL.900, FLANGED, FULL BORE, FLOATING BALL, LONG,BOLTED EXTENSION, ASME B16.10/ISO 17292/ISO 15156 | ASTM B564 UNS N08825/A494‐CU5MCUC / 825, PTFE | Pcs | 14 | 14 |  | 3.1
BID-MAL-PS3M | 3005 | Pi | Valve | 4355-PS3M-6-50-0001-001-5~4355-PS3M-6-51-0073-001-1, 4355-GENOF-5-14-0001-1 | BALL | 3", RF, CL.900, FLANGED, FULL BORE, FLOATING BALL, LONG,BOLTED EXTENSION, ASME B16.10/ISO 17292/ISO 15156 | ASTM B564 UNS N08825/A494‐CU5MCUC / 825, PTFE | Pcs | 44 | 9 |  | 3.1
BID-MAL-PS3M | 3006 | Pi | Valve | 4355-PS3M-6-50-0001-001-5~4355-PS3M-6-51-0073-001-1, 4355-GENOF-5-14-0001-1 | BALL | 4", RF, CL.900, FLANGED, FULL BORE, FLOATING BALL, LONG,BOLTED EXTENSION, ASME B16.10/ISO 17292/ISO 15156 | ASTM B564 UNS N08825/A494‐CU5MCUC / 825, PTFE | Pcs | 2 | 1 |  | 3.1
BID-MAL-PS3M | 3007 | Pi | Valve | 4355-PS3M-6-50-0001-001-5~4355-PS3M-6-51-0073-001-1, 4355-GENOF-5-14-0001-1 | BALL | 4", RF, CL.900, FLANGED, FULL BORE, FLOATING BALL, LONG,BOLTED EXTENSION, ASME B16.10/ISO 17292/ISO 15156 | ASTM B564 UNS N08825/A494‐CU5MCUC / 825, PTFE | Pcs | 8 | 2 |  | 3.1
BID-MAL-PS3M | 3008 | Pi | Valve | 4355-PS3M-6-50-0001-001-5~4355-PS3M-6-51-0073-001-1, 4355-GENOF-5-14-0001-1 | BALL | 10", RF, CL.900, FLANGED, FULL BORE, FLOATING BALL, LONG,BOLTED EXTENSION, ASME B16.10/ISO 17292/ISO 15156 | ASTM B564 UNS N08825/A494‐CU5MCUC / 825, PTFE | Pcs | 1 | 0 |  | 3.1
BID-MAL-PS3M | 3009 | Pi | Valve | 4355-PS3M-6-50-0001-001-5~4355-PS3M-6-51-0073-001-1, 4355-GENOF-5-14-0001-1 | BALL | 10", RF, CL.900, FLANGED, FULL BORE, FLOATING BALL, LONG,BOLTED EXTENSION, ASME B16.10/ISO 17292/ISO 15156 | ASTM B564 UNS N08825/A494‐CU5MCUC / 825, PTFE | Pcs | 4 | 0 |  | 3.1
BID-MAL-PS3M | 3010 | Pi | Valve | 4355-PS3M-6-50-0001-001-5~4355-PS3M-6-51-0073-001-1, 4355-GENOF-5-14-0001-1 | CHECK | 1/2", FF, CL.900, DUAL PLATE, LUG TYPE, TO FIT BETWEEN B16.5 FLANGES, API STD 594 | ASTM B564 UNS N08825 / 825 | Pcs | 22 | 22 |  | 3.1
BID-MAL-PS3M | 3011 | Pi | Valve | 4355-PS3M-6-50-0001-001-5~4355-PS3M-6-51-0073-001-1, 4355-GENOF-5-14-0001-1 | CHECK | 2", FF, CL.900, DUAL PLATE, LUG TYPE, TO FIT BETWEEN B16.5 FLANGES, API STD 594 | ASTM B564 UNS N08825/A494‐CU5MCUC / 825 | Pcs | 3 | 3 |  | 3.1
BID-MAL-PS3M | 3012 | Pi | Valve | 4355-PS3M-6-50-0001-001-5~4355-PS3M-6-51-0073-001-1, 4355-GENOF-5-14-0001-1 | GLOBE | 1", FF, CL.900, DUAL PLATE, LUG TYPE, TO FIT BETWEEN B16.5 FLANGES, API STD 594 | ASTM B564 UNS N08825/A494‐CU5MCUC / 825 | Pcs | 1 | 1 |  | 3.1
BID-MAL-PS3M | 3013 | Pi | Valve | 4355-PS3M-6-50-0001-001-5~4355-PS3M-6-51-0073-001-1, 4355-GENOF-5-14-0001-1 | GLOBE | 2", FF, CL.900, DUAL PLATE, LUG TYPE, TO FIT BETWEEN B16.5 FLANGES, API STD 594 | ASTM B564 UNS N08825/A494‐CU5MCUC / 825 | Pcs | 2 | 2 |  | 3.1
BID-MAL-PS3M | 3014 | Pi | Valve | 4355-PS3M-6-50-0001-001-5~4355-PS3M-6-51-0073-001-1, 4355-GENOF-5-14-0001-1 | GLOBE | 3", FF, CL.900, DUAL PLATE, LUG TYPE, TO FIT BETWEEN B16.5 FLANGES, API STD 594 | ASTM B564 UNS N08825/A494‐CU5MCUC / 825 | Pcs | 2 | 1 |  | 3.1
BID-MAL-PS3M | 3015 | Pi | Valve | 4355-PS3M-6-50-0001-001-5~4355-PS3M-6-51-0073-001-1, 4355-GENOF-5-14-0001-1 | NEEDLE | 1/2", FF, CL.900, DUAL PLATE, LUG TYPE, TO FIT BETWEEN B16.5 FLANGES, API STD 594 |  | Pcs | 1 | 1 |  | 3.1
BID-MAL-PS3M | 3016 | Pi | Valve | 4355-PS3M-6-50-0001-001-5~4355-PS3M-6-51-0073-001-1, 4355-GENOF-5-14-0001-1 | DBB | 2", RF, CL.1500, FULL BORE,DOUBLE BLOCK AND BLEED, NEEDLE TYPE,BI-DIRECTIONA,FLOATING BALL, ISO 17292/ISO 15156 |  | Pcs | 21 | 21 |  | 3.2
BID-MAL-PS3M | 3017 | Pi | Valve | 4355-PS3M-6-50-0001-001-5~4355-PS3M-6-51-0073-001-1, 4355-GENOF-5-14-0001-1 | BALL | 1", RF, CL.1500, FLANGED, FULL BORE, FLOATING BALL, LONG,BOLTED EXTENSION, ASME B16.10/ISO 17292/ISO 15156 | ASTM A350‐LF2 CL 1/A352‐LCC / 825, PTFE | Pcs | 58 | 58 |  | 3.1
BID-MAL-PS3M | 3018 | Pi | Valve | 4355-PS3M-6-50-0001-001-5~4355-PS3M-6-51-0073-001-1, 4355-GENOF-5-14-0001-1 | BALL | 1 1/2", RF, CL.1500, FLANGED, FULL BORE, FLOATING BALL, LONG,BOLTED EXTENSION, ASME B16.10/ISO 17292/ISO 15156 | ASTM A350‐LF2 CL 1/A352‐LCC / 825, PTFE | Pcs | 16 | 16 |  | 3.1
BID-MAL-PS3M | 3019 | Pi | Valve | 4355-PS3M-6-50-0001-001-5~4355-PS3M-6-51-0073-001-1, 4355-GENOF-5-14-0001-1 | BALL | 2", RF, CL.1500, FLANGED, FULL BORE, FLOATING BALL, LONG,BOLTED EXTENSION, ASME B16.10/ISO 17292/ISO 15156 | ASTM A350‐LF2 CL 1/A352‐LCC / 825, PTFE | Pcs | 59 | 59 |  | 3.1
BID-MAL-PS3M | 3020 | Pi | Valve | 4355-PS3M-6-50-0001-001-5~4355-PS3M-6-51-0073-001-1, 4355-GENOF-5-14-0001-1 | BALL | 3", RF, CL.1500, FLANGED, FULL BORE, FLOATING BALL, LONG,BOLTED EXTENSION, ASME B16.10/ISO 17292/ISO 15156 | ASTM A350‐LF2 CL 1/A352‐LCC / 825, PTFE | Pcs | 12 | 3 |  | 3.1
BID-MAL-PS3M | 3021 | Pi | Valve | 4355-PS3M-6-50-0001-001-5~4355-PS3M-6-51-0073-001-1, 4355-GENOF-5-14-0001-1 | BALL | 3", RF, CL.1500, FLANGED, FULL BORE, FLOATING BALL, LONG,BOLTED EXTENSION, ASME B16.10/ISO 17292/ISO 15156 | ASTM A350‐LF2 CL 1/A352‐LCC / 825, PTFE | Pcs | 8 | 2 |  | 3.1
BID-MAL-PS3M | 3022 | Pi | Valve | 4355-PS3M-6-50-0001-001-5~4355-PS3M-6-51-0073-001-1, 4355-GENOF-5-14-0001-1 | BALL | 4", RF, CL.1500, FLANGED, FULL BORE, FLOATING BALL, LONG,BOLTED EXTENSION, ASME B16.10/ISO 17292/ISO 15156 | ASTM A350‐LF2 CL 1/A352‐LCC / 825, PTFE | Pcs | 4 | 1 |  | 3.1
BID-MAL-PS3M | 3023 | Pi | Valve | 4355-PS3M-6-50-0001-001-5~4355-PS3M-6-51-0073-001-1, 4355-GENOF-5-14-0001-1 | BALL | 6", RF, CL.1500, FLANGED, FULL BORE, FLOATING BALL, LONG,BOLTED EXTENSION, ASME B16.10/ISO 17292/ISO 15156 | ASTM A350‐LF2 CL 1/A352‐LCC / 825, PTFE | Pcs | 12 | 3 |  | 3.1
BID-MAL-PS3M | 3024 | Pi | Valve | 4355-PS3M-6-50-0001-001-5~4355-PS3M-6-51-0073-001-1, 4355-GENOF-5-14-0001-1 | BALL | 8", RF, CL.1500, FLANGED, FULL BORE, FLOATING BALL, LONG,BOLTED EXTENSION, ASME B16.10/ISO 17292/ISO 15156 | ASTM A350‐LF2 CL 1/A352‐LCC / 825, PTFE | Pcs | 2 | 1 |  | 3.1
BID-MAL-PS3M | 3025 | Pi | Valve | 4355-PS3M-6-50-0001-001-5~4355-PS3M-6-51-0073-001-1, 4355-GENOF-5-14-0001-1 | BALL | 10", RF, CL.1500, FLANGED, FULL BORE, FLOATING BALL, LONG,BOLTED EXTENSION, ASME B16.10/ISO 17292/ISO 15156 | ASTM A350‐LF2 CL 1/A352‐LCC / 825, PTFE | Pcs | 3 | 0 |  | 3.1
BID-MAL-PS3M | 3026 | Pi | Valve | 4355-PS3M-6-50-0001-001-5~4355-PS3M-6-51-0073-001-1, 4355-GENOF-5-14-0001-1 | BALL | 12", RF, CL.1500, FLANGED, FULL BORE, FLOATING BALL, LONG,BOLTED EXTENSION, ASME B16.10/ISO 17292/ISO 15156 | ASTM A350‐LF2 CL 1/A352‐LCC / 825, PTFE | Pcs | 5 | 0 |  | 3.1
BID-MAL-PS3M | 3027 | Pi | Valve | 4355-PS3M-6-50-0001-001-5~4355-PS3M-6-51-0073-001-1, 4355-GENOF-5-14-0001-1 | BALL | 14", RF, CL.1500, FLANGED, FULL BORE, FLOATING BALL, LONG,BOLTED EXTENSION, ASME B16.10/ISO 17292/ISO 15156 | ASTM A350‐LF2 CL 1/A352‐LCC / 825, PTFE | Pcs | 1 | 0 |  | 3.1
BID-MAL-PS3M | 3028 | Pi | Valve | 4355-PS3M-6-50-0001-001-5~4355-PS3M-6-51-0073-001-1, 4355-GENOF-5-14-0001-1 | CHECK | 2", FF, CL.1500, DUAL PLATE, LUG TYPE, TO FIT BETWEEN B16.5 FLANGES, API STD 594 | ASTM A350‐LF2 CL 1/A352‐LCC / 825 | Pcs | 6 | 6 |  | 3.1
BID-MAL-PS3M | 3029 | Pi | Valve | 4355-PS3M-6-50-0001-001-5~4355-PS3M-6-51-0073-001-1, 4355-GENOF-5-14-0001-1 | CHECK | 3", FF, CL.1500, DUAL PLATE, LUG TYPE, TO FIT BETWEEN B16.5 FLANGES, API STD 594 | ASTM A350‐LF2 CL 1/A352‐LCC / 825 | Pcs | 3 | 1 |  | 3.1
BID-MAL-PS3M | 3030 | Pi | Valve | 4355-PS3M-6-50-0001-001-5~4355-PS3M-6-51-0073-001-1, 4355-GENOF-5-14-0001-1 | CHECK | 10", FF, CL.1500, DUAL PLATE, LUG TYPE, TO FIT BETWEEN B16.5 FLANGES, API STD 594 | ASTM A350‐LF2 CL 1/A352‐LCC / 825 | Pcs | 9 | 0 |  | 3.1
BID-MAL-PS3M | 3031 | Pi | Valve | 4355-PS3M-6-50-0001-001-5~4355-PS3M-6-51-0073-001-1, 4355-GENOF-5-14-0001-1 | CHECK | 12", FF, CL.1500, DUAL PLATE, LUG TYPE, TO FIT BETWEEN B16.5 FLANGES, API STD 594 | ASTM A350‐LF2 CL 1/A352‐LCC / 825 | Pcs | 6 | 0 |  | 3.1
BID-MAL-PS3M | 3032 | Pi | Valve | 4355-PS3M-6-50-0001-001-5~4355-PS3M-6-51-0073-001-1, 4355-GENOF-5-14-0001-1 | GLOBE | 1", FF, CL.1500, DUAL PLATE, LUG TYPE, TO FIT BETWEEN B16.5 FLANGES, API STD 594 | ASTM A350‐LF2 CL 1 / 825 | Pcs | 1 | 1 |  | 3.1
BID-MAL-PS3M | 3033 | Pi | Valve | 4355-PS3M-6-50-0001-001-5~4355-PS3M-6-51-0073-001-1, 4355-GENOF-5-14-0001-1 | GLOBE | 2", FF, CL.1500, DUAL PLATE, LUG TYPE, TO FIT BETWEEN B16.5 FLANGES, API STD 594 | ASTM A350‐LF2 CL 1/A352‐LCC / 825, PTFE | Pcs | 1 | 1 |  | 3.1
BID-MAL-PS3M | 3034 | Pi | Valve | 4355-PS3M-6-50-0001-001-5~4355-PS3M-6-51-0073-001-1, 4355-GENOF-5-14-0001-1 | GATE | 1", FF, CL.1500, DUAL PLATE, LUG TYPE, TO FIT BETWEEN B16.5 FLANGES, API STD 594 | ASTM A350‐LF2 CL 1 / 825 | Pcs | 1 | 1 |  | 3.1
BID-MAL-PS3M | 3035 | Pi | Valve | 4355-PS3M-6-50-0001-001-5~4355-PS3M-6-51-0073-001-1, 4355-GENOF-5-14-0001-1 | DBB | 1/2", RF, CL.1500, FULL BORE,DOUBLE BLOCK AND BLEED, NEEDLE TYPE,BI-DIRECTIONA,FLOATING BALL, ISO 17292/ISO 15156 | ASTM A350‐LF2 CL 1/A352‐LCC / 825, PTFE | Pcs | 8 | 8 |  | 3.1
BID-MAL-PS3M | 3036 | Pi | Valve | 4355-PS3M-6-50-0001-001-5~4355-PS3M-6-51-0073-001-1, 4355-GENOF-5-14-0001-1 | DBB | 2", RF, CL.1500, FULL BORE,DOUBLE BLOCK AND BLEED, NEEDLE TYPE,BI-DIRECTIONA,TRUNNION, ISO 17292/ISO 15156 | ASTM A350‐LF2 CL 1/A352‐LCC / 825, PTFE | Pcs | 41 | 41 |  | 3.1
BID-MAL-PS3M | 3037 | Pi | Valve | 4355-PS3M-6-50-0001-001-5~4355-PS3M-6-51-0073-001-1, 4355-GENOF-5-14-0001-1 | BALL | 3/4", RF, CL.1500, FLANGED, FULL BORE, FLOATING BALL, LONG,BOLTED EXTENSION, ASME B16.10/ISO 17292/ISO 15156 | ASTM A182‐F316/A351‐CF8M / 316SS, PTFE | Pcs | 2 | 2 |  | 3.1
BID-MAL-PS3M | 3038 | Pi | Valve | 4355-PS3M-6-50-0001-001-5~4355-PS3M-6-51-0073-001-1, 4355-GENOF-5-14-0001-1 | BALL | 1", RF, CL.1500, FLANGED, FULL BORE, FLOATING BALL, LONG,BOLTED EXTENSION, ASME B16.10/ISO 17292/ISO 15156 | ASTM A182‐F316/A351‐CF8M / 316SS, PTFE | Pcs | 1 | 1 |  | 3.1
BID-MAL-PS3M | 3039 | Pi | Valve | 4355-PS3M-6-50-0001-001-5~4355-PS3M-6-51-0073-001-1, 4355-GENOF-5-14-0001-1 | BALL | 2", RF, CL.1500, FLANGED, FULL BORE, FLOATING BALL, LONG,BOLTED EXTENSION, ASME B16.10/ISO 17292/ISO 15156 | ASTM A182‐F316/A351‐CF8M / 316SS, PTFE | Pcs | 6 | 6 |  | 3.1
BID-MAL-PS3M | 3040 | Pi | Valve | 4355-PS3M-6-50-0001-001-5~4355-PS3M-6-51-0073-001-1, 4355-GENOF-5-14-0001-1 | BALL | 8", RF, CL.1500, FLANGED, FULL BORE, FLOATING BALL, LONG,BOLTED EXTENSION, ASME B16.10/ISO 17292/ISO 15156 | ASTM A182‐F316/A351‐CF8M / 316SS, PTFE | Pcs | 1 | 1 |  | 3.1
BID-MAL-PS3M | 3041 | Pi | Valve | 4355-PS3M-6-50-0001-001-5~4355-PS3M-6-51-0073-001-1, 4355-GENOF-5-14-0001-1 | GLOBE | 2", FF, CL.1500, DUAL PLATE, LUG TYPE, TO FIT BETWEEN B16.5 FLANGES, API STD 594 | ASTM A182‐F316/A351‐CF8M / 316SS, STELLITE | Pcs | 5 | 5 |  | 3.1
BID-MAL-PS3M | 3042 | Pi | Valve | 4355-PS3M-6-50-0001-001-5~4355-PS3M-6-51-0073-001-1, 4355-GENOF-5-14-0001-1 | BALL | 1/2", RF, CL.1500, FLANGED, FULL BORE, FLOATING BALL, LONG,BOLTED EXTENSION, ASME B16.10/ISO 17292/ISO 15156 | ASTM B564 UNS N08825/A494‐CU5MCUC / 825, PTFE | Pcs | 3 | 3 |  | 3.2
BID-MAL-PS3M | 3043 | Pi | Valve | 4355-PS3M-6-50-0001-001-5~4355-PS3M-6-51-0073-001-1, 4355-GENOF-5-14-0001-1 | BALL | 3/4", RF, CL.1500, FLANGED, FULL BORE, FLOATING BALL, LONG,BOLTED EXTENSION, ASME B16.10/ISO 17292/ISO 15156 | ASTM B564 UNS N08825/A494‐CU5MCUC / 825, PTFE | Pcs | 2 | 2 |  | 3.2
BID-MAL-PS3M | 3044 | Pi | Valve | 4355-PS3M-6-50-0001-001-5~4355-PS3M-6-51-0073-001-1, 4355-GENOF-5-14-0001-1 | BALL | 1", RF, CL.1500, FLANGED, FULL BORE, FLOATING BALL, LONG,BOLTED EXTENSION, ASME B16.10/ISO 17292/ISO 15156 | ASTM B564 UNS N08825/A494‐CU5MCUC / 825, PTFE | Pcs | 4 | 4 |  | 3.2
BID-MAL-PS3M | 3045 | Pi | Valve | 4355-PS3M-6-50-0001-001-5~4355-PS3M-6-51-0073-001-1, 4355-GENOF-5-14-0001-1 | BALL | 2", RF, CL.1500, FLANGED, REDUCED BORE, FLOATING BALL, LONG,BOLTED EXTENSION, ASME B16.10/ISO 15156 | ASTM B564 UNS N08825/A494‐CU5MCUC / 825, PTFE | Pcs | 6 | 6 |  | 3.2
BID-MAL-PS3M | 3046 | Pi | Valve | 4355-PS3M-6-50-0001-001-5~4355-PS3M-6-51-0073-001-1, 4355-GENOF-5-14-0001-1 | BALL | 3", RF, CL.1500, FLANGED, REDUCED BORE, TRUNNION MOUNTED BALL, STANDARD,BOLTED EXTENSION, API SPEC 6D/ISO 15156 | ASTM B564 UNS N08825/A494‐CU5MCUC / 825, PTFE | Pcs | 2 | 1 |  | 3.2
BID-MAL-PS3M | 3047 | Pi | Valve | 4355-PS3M-6-50-0001-001-5~4355-PS3M-6-51-0073-001-1, 4355-GENOF-5-14-0001-1 | BALL | 1", RF, CL.150, FLANGED, FULL BORE, FLOATING BALL, LONG,BOLTED EXTENSION, ASME B16.10/ISO 17292/ISO 15156 | ASTM A350‐LF2 CL 1/A352‐LCC 6mm CA / 825, PTFE | Pcs | 4 | 4 |  | 3.2
BID-MAL-PS3M | 3048 | Pi | Valve | 4355-PS3M-6-50-0001-001-5~4355-PS3M-6-51-0073-001-1, 4355-GENOF-5-14-0001-1 | CHECK | 1/2", RF, CL.1500, PISTON, STANDARD BORE, FLANGED,WELDED, API STD 602/ISO 15156 | ASTM B564 UNS N08825 / 825 | Pcs | 2 | 2 |  | 3.2
BID-MAL-PS3M | 3049 | Pi | Valve | 4355-PS3M-6-50-0001-001-5~4355-PS3M-6-51-0073-001-1, 4355-GENOF-5-14-0001-1 | CHECK | 1", RF, CL.1500, PISTON, STANDARD BORE, FLANGED,WELDED, API STD 602/ISO 15156 | ASTM B564 UNS N08825 / 825 | Pcs | 4 | 4 |  | 3.2
BID-MAL-PS3M | 3050 | Pi | Valve | 4355-PS3M-6-50-0001-001-5~4355-PS3M-6-51-0073-001-1, 4355-GENOF-5-14-0001-1 | GLOBE | 2", RF, CL.1500, STRAIGHT, DISC, FLANGED,STANDARD BORE,SINGLE, API STD 602/ISO 15156 | ASTM B564 UNS N08825 / 825 | Pcs | 4 | 4 |  | 3.2
BID-MAL-PS3M | 3051 | Pi | Valve | 4355-PS3M-6-50-0001-001-5~4355-PS3M-6-51-0073-001-1, 4355-GENOF-5-14-0001-1 | DBB | 2", RF, CL.1500, FULL BORE,DOUBLE BLOCK AND BLEED, NEEDLE TYPE,BI-DIRECTIONA,TRUNNION, ISO 17292/ISO 15156 |  | Pcs | 3 | 3 |  | 3.1
BID-MAL-PS3M | 3052 | Pi | Valve | 4355-PS3M-6-50-0001-001-5~4355-PS3M-6-51-0073-001-1, 4355-GENOF-5-14-0001-1 | NEEDLE | 1/2", RF, CL.1500, FULL BORE,DOUBLE BLOCK AND BLEED, NEEDLE TYPE,BI-DIRECTIONA,TRUNNION, ISO 17292/ISO 15156 |  | Pcs | 1 | 1 |  | 3.1
BID-MAL-PS3M | 3053 | Pi | Valve | 4355-PS3M-6-50-0001-001-5~4355-PS3M-6-51-0073-001-1, 4355-GENOF-5-14-0001-1 | BALL | 1", RF, CL.2500, FLANGED, FULL BORE, FLOATING BALL, LONG,BOLTED EXTENSION, ASME B16.10/ISO 17292/ISO 15156 | ASTM A350‐LF2 CL 1/A352‐LCC / 825, PTFE | Pcs | 32 | 32 |  | 3.2
BID-MAL-PS3M | 3054 | Pi | Valve | 4355-PS3M-6-50-0001-001-5~4355-PS3M-6-51-0073-001-1, 4355-GENOF-5-14-0001-1 | BALL | 1 1/2", RF, CL.2500, FLANGED, FULL BORE, FLOATING BALL, LONG,BOLTED EXTENSION, ASME B16.10/ISO 17292/ISO 15156 | ASTM A350‐LF2 CL 1/A352‐LCC / 825, PTFE | Pcs | 2 | 2 |  | 3.2
BID-MAL-PS3M | 3055 | Pi | Valve | 4355-PS3M-6-50-0001-001-5~4355-PS3M-6-51-0073-001-1, 4355-GENOF-5-14-0001-1 | BALL | 2", RF, CL.2500, FLANGED, REDUCED BORE, FLOATING BALL, LONG,BOLTED EXTENSION, ASME B16.10/ISO 17292/ISO 15156 | ASTM A350‐LF2 CL 1/A352‐LCC / 825, PTFE | Pcs | 21 | 21 |  | 3.2
BID-MAL-PS3M | 3056 | Pi | Valve | 4355-PS3M-6-50-0001-001-5~4355-PS3M-6-51-0073-001-1, 4355-GENOF-5-14-0001-1 | BALL | 3", RF, CL.2500, FLANGED, REDUCED BORE, TRUNNION MOUNTED BAL, STANDARD,BOLTED EXTENSION, ASME B16.10/ISO 17292/ISO 15156 | ASTM A350‐LF2 CL 1/A352‐LCC / 825, PTFE | Pcs | 8 | 2 |  | 3.2
BID-MAL-PS3M | 3057 | Pi | Valve | 4355-PS3M-6-50-0001-001-5~4355-PS3M-6-51-0073-001-1, 4355-GENOF-5-14-0001-1 | BALL | 3", RF, CL.2500, FLANGED, FULL BORE, TRUNNION MOUNTED BAL, STANDARD,BOLTED EXTENSION, ASME B16.10/ISO 17292/ISO 15156 | ASTM A350‐LF2 CL 1/A352‐LCC / 825, PTFE | Pcs | 12 | 3 |  | 3.2
BID-MAL-PS3M | 3058 | Pi | Valve | 4355-PS3M-6-50-0001-001-5~4355-PS3M-6-51-0073-001-1, 4355-GENOF-5-14-0001-1 | BALL | 8", RF, CL.2500, FLANGED, REDUCED BORE, TRUNNION MOUNTED BAL, STANDARD,BOLTED EXTENSION, ASME B16.10/ISO 17292/ISO 15156 | ASTM A350‐LF2 CL 1/A352‐LCC / 825, PTFE | Pcs | 1 | 1 |  | 3.2
BID-MAL-PS3M | 3059 | Pi | Valve | 4355-PS3M-6-50-0001-001-5~4355-PS3M-6-51-0073-001-1, 4355-GENOF-5-14-0001-1 | BALL | 8", RF, CL.2500, FLANGED, REDUCED BORE, TRUNNION MOUNTED BAL, STANDARD,BOLTED EXTENSION, ASME B16.10/ISO 17292/ISO 15156 | ASTM A350‐LF2 CL 1/A352‐LCC / 825, PTFE | Pcs | 1 | 1 |  | 3.2
BID-MAL-PS3M | 3060 | Pi | Valve | 4355-PS3M-6-50-0001-001-5~4355-PS3M-6-51-0073-001-1, 4355-GENOF-5-14-0001-1 | CHECK | 8", RF, CL.2500,B, FLANGED,SWING,EXTERNALLY ASSEMBLED HINGE PIN,INTERNALLY ASSEMBLED HINGE PIN,BOLTED,RING JOINT OCTAGONAL,SPIRAL WOUND, API 594/ISO 15156 | ASTM A350‐LF2 CL 1/A352‐LCC / 825 | Pcs | 4 | 1 |  | 3.2
BID-MAL-PS3M | 3061 | Pi | Valve | 4355-PS3M-6-50-0001-001-5~4355-PS3M-6-51-0073-001-1, 4355-GENOF-5-14-0001-1 | CHECK | 8", RF, CL.2500,B, FLANGED,SWING,EXTERNALLY ASSEMBLED HINGE PIN,INTERNALLY ASSEMBLED HINGE PIN,BOLTED,RING JOINT OCTAGONAL,SPIRAL WOUND, API 594/ISO 15156 | ASTM A350‐LF2 CL 1/A352‐LCC / 825 | Pcs | 2 | 1 |  | 3.2
BID-MAL-PS3M | 3062 | Pi | Valve | 4355-PS3M-6-50-0001-001-5~4355-PS3M-6-51-0073-001-1, 4355-GENOF-5-14-0001-1 | DBB | 2", RF, CL.2500, FULL BORE,DOUBLE BLOCK AND BLEED, NEEDLE TYPE,BI-DIRECTIONA,TRUNNION, ISO 17292/ISO 15156 | ASTM A350‐LF2 CL 1/A352‐LCC / 825, PTFE | Pcs | 7 | 7 |  | 3.2
BID-MAL-PS3M | 3063 | Pi | Valve | 4355-PS3M-6-50-0001-001-5~4355-PS3M-6-51-0073-001-1, 4355-GENOF-5-14-0001-1 | BALL | 1", RF, CL.2500, FLANGED, FULL BORE, FLOATING BALL, LONG,BOLTED EXTENSION, ASME B16.10/ISO 17292/ISO 15156 | ASTM A350‐LF2 CL 1/A352‐LCC / 825, PTFE | Pcs | 1 | 1 |  | 3.2
BID-MAL-PS3M | 3064 | Pi | Valve | 4355-PS3M-6-50-0001-001-5~4355-PS3M-6-51-0073-001-1, 4355-GENOF-5-14-0001-1 | BALL | 3", RF, CL.2500, FLANGED, REDUCED BORE, TRUNNION MOUNTED BALL, STANDARD,BOLTED EXTENSION, ASME B16.10/ISO 17292/ISO 15156 | ASTM A182‐F316/A351‐CF8M / 316SS, PTFE | Pcs | 1 | 1 |  | 3.2
BID-MAL-PS3M | 3065 | Pi | Valve | 4355-PS3M-6-50-0001-001-5~4355-PS3M-6-51-0073-001-1, 4355-GENOF-5-14-0001-1 | BALL | 3", RF, CL.2500, FLANGED, FULL BORE, TRUNNION MOUNTED BALL, STANDARD,BOLTED EXTENSION, ASME B16.10/ISO 17292/ISO 15156 | ASTM A182‐F316/A351‐CF8M / 316SS, PTFE | Pcs | 1 | 1 |  | 3.2
BID-MAL-PS3M | 3066 | Pi | Valve | 4355-PS3M-6-50-0001-001-5~4355-PS3M-6-51-0073-001-1, 4355-GENOF-5-14-0001-1 | BALL | 3", RF, CL.2500, FLANGED, FULL BORE, TRUNNION MOUNTED BALL, STANDARD,BOLTED EXTENSION, ASME B16.10/ISO 17292/ISO 15156 | ASTM A182‐F316/A351‐CF8M / 316SS, PTFE | Pcs | 1 | 1 |  | 3.2
BID-MAL-PS3M | 3067 | Pi | Valve | 4355-PS3M-6-50-0001-001-5~4355-PS3M-6-51-0073-001-1, 4355-GENOF-5-14-0001-1 | GLOBE | 2", RF, CL.2500, STRAIGHT, DISC, FLANGED,STANDARD BORE,SINGLE, API STD 602/ISO 15156 | ASTM B564 UNS N08825 / 825 | Pcs | 1 | 1 |  | 3.2
BID-MAL-PS3M | 3068 | Pi | Valve | 4355-PS3M-6-50-0001-001-5~4355-PS3M-6-51-0073-001-1, 4355-GENOF-5-14-0001-1 | GLOBE | 3", RF, CL.2500, STRAIGHT, DISC, FLANGED,STANDARD BORE,SINGLE, API STD 602/ISO 15156 | ASTM B564 UNS N08825 / 825 | Pcs | 1 | 1 |  | 3.2
BID-MAL-PS3M | 3069 | Pi | Valve | 4355-PS3M-6-50-0001-001-5~4355-PS3M-6-51-0073-001-1, 4355-GENOF-5-14-0001-1 | BALL | 3", RF, CL.2500, FLANGED, FULL BORE, TRUNNION MOUNTED BALL, STANDARD,BOLTED EXTENSION, ASME B16.10/ISO 17292/ISO 15156 |  | Pcs | 1 | 1 |  | 3.2
BID-MAL-PS3M | 3070 | Pi | Valve | 4355-PS3M-6-50-0001-001-5~4355-PS3M-6-51-0073-001-1, 4355-GENOF-5-14-0001-1 | BALL | 3", RF, CL.2500, FLANGED, FULL BORE, TRUNNION MOUNTED BALL, STANDARD,BOLTED EXTENSION, ASME B16.10/ISO 17292/ISO 15156 |  | Pcs | 1 | 1 |  | 3.2
BID-MAL-PS3M | 3071 | Pi | Valve | 4355-PS3M-6-50-0001-001-5~4355-PS3M-6-51-0073-001-1, 4355-GENOF-5-14-0001-1 | BALL | 2", RF, CL.1500, FLANGED, REDUCED BORE, FLOATING BALL, LONG,BOLTED EXTENSION, ASME B16.10/ISO 17292/ISO 15156 | ASTM A350‐LF2 CL 1/A352‐LCC 6mm CA / 825, PTFE | Pcs | 6 | 6 |  | 3.2
BID-MAL-PS3M | 3072 | Pi | Valve | 4355-PS3M-6-50-0001-001-5~4355-PS3M-6-51-0073-001-1, 4355-GENOF-5-14-0001-1 | BALL | 1", RF, CL.1500, FLANGED, FULL BORE, FLOATING BALL, LONG,BOLTED EXTENSION, ASME B16.10/ISO 17292/ISO 15156 | ASTM A350‐LF2 CL 1/A352‐LCC 6mm CA / 825, PTFE | Pcs | 16 | 16 |  | 3.2
BID-MAL-PS3M | 3073 | Pi | Valve | 4355-PS3M-6-50-0001-001-5~4355-PS3M-6-51-0073-001-1, 4355-GENOF-5-14-0001-1 | BALL | 2", RF, CL.1500, FLANGED, REDUCED BORE, FLOATING BALL, LONG,BOLTED EXTENSION, ASME B16.10/ISO 17292/ISO 15156 | ASTM A350‐LF2 CL 1/A352‐LCC 6mm CA / 825, PTFE | Pcs | 36 | 36 |  | 3.2
BID-MAL-PS3M | 3074 | Pi | Valve | 4355-PS3M-6-50-0001-001-5~4355-PS3M-6-51-0073-001-1, 4355-GENOF-5-14-0001-1 | BALL | 8", RF, CL.1500, FLANGED, REDUCED BORE,TRUNNION MOUNTED BALL, STANDARD,BOLTED EXTENSION, API SPEC 6D/ISO 15156 | ASTM A350‐LF2 CL 1/A352‐LCC 6mm CA / 825, PTFE | Pcs | 2 | 1 |  | 3.2
BID-MAL-PS3M | 3075 | Pi | Valve | 4355-PS3M-6-50-0001-001-5~4355-PS3M-6-51-0073-001-1, 4355-GENOF-5-14-0001-1 | BALL | 10", RF, CL.1500, FLANGED, REDUCED BORE,TRUNNION MOUNTED BALL, STANDARD,BOLTED EXTENSION, API SPEC 6D/ISO 15156 | ASTM A350‐LF2 CL 1/A352‐LCC 6mm CA / 825, PTFE | Pcs | 4 | 0 |  | 3.2
BID-MAL-PS3M | 3076 | Pi | Valve | 4355-PS3M-6-50-0001-001-5~4355-PS3M-6-51-0073-001-1, 4355-GENOF-5-14-0001-1 | BALL | 12", RF, CL.1500, FLANGED, REDUCED BORE,TRUNNION MOUNTED BALL, STANDARD,BOLTED EXTENSION, API SPEC 6D/ISO 15156 | ASTM A350‐LF2 CL 1/A352‐LCC 6mm CA / 825, PTFE | Pcs | 2 | 0 |  | 3.2
BID-MAL-PS3M | 3077 | Pi | Valve | 4355-PS3M-6-50-0001-001-5~4355-PS3M-6-51-0073-001-1, 4355-GENOF-5-14-0001-1 | CHECK | 2", RF, CL.1500, PISTON, STANDARD BORE, FLANGES, UNI-DIRECTIONAL,API STD 602/ISO15156 | ASTM A350‐LF2 CL 1/A352‐LCC 6mm CA / 825 | Pcs | 2 | 2 |  | 3.2
BID-MAL-PS3M | 3078 | Pi | Valve | 4355-PS3M-6-50-0001-001-5~4355-PS3M-6-51-0073-001-1, 4355-GENOF-5-14-0001-1 | GLOBE | 2", RF, CL.1500, STRAIGHT,DISC ,FULL BORE,SINGLE,FLANGED, API 623/ISO15156 | ASTM A350‐LF2 CL 1/A352‐LCC 6mm CA / 825, PTFE | Pcs | 2 | 2 |  | 3.1
BID-MAL-PS3M | 3079 | Pi | Flange | 4355-PS3M-6-50-0001-001-5~4355-PS3M-6-51-0073-001-1, 4355-GENOF-5-14-0001-1 | WELDNECK | 1/2in Sch80 WN Flange CL150 Raised Face Dims to ASME B16.5 | Carbon Steel ASTM A105 | Pcs | 24 | 0 |  | 3.1
BID-MAL-PS3M | 3080 | Pi | Flange | 4355-PS3M-6-50-0001-001-5~4355-PS3M-6-51-0073-001-1, 4355-GENOF-5-14-0001-1 | BLIND FLANGEGE | 1/2in Blind Flange CL150 RFDims to ASME B16.5 | Carbon Steel ASTM A105 | Pcs | 12 | 0 |  | 3.1
BID-MAL-PS3M | 3081 | Pi | Flange | 4355-PS3M-6-50-0001-001-5~4355-PS3M-6-51-0073-001-1, 4355-GENOF-5-14-0001-1 | WELDNECK | 3/4in Sch160 WN Flange CL150 Raised Face Dims to ASME B16.5 | Carbon Steel ASTM A105 | Pcs | 90 | 0 |  | 3.1
BID-MAL-PS3M | 3082 | Pi | Flange | 4355-PS3M-6-50-0001-001-5~4355-PS3M-6-51-0073-001-1, 4355-GENOF-5-14-0001-1 | BLIND FLANGEGE | 3/4in Blind Flange CL150 RFDims to ASME B16.5 | Carbon Steel ASTM A105 | Pcs | 45 | 0 |  | 3.1
BID-MAL-PS3M | 3083 | Pi | Flange | 4355-PS3M-6-50-0001-001-5~4355-PS3M-6-51-0073-001-1, 4355-GENOF-5-14-0001-1 | WELDNECK | 1in Sch160 WN Flange CL150 Raised Face Dims to ASME B16.5 | Carbon Steel ASTM A105 | Pcs | 143 | 0 |  | 3.1
BID-MAL-PS3M | 3084 | Pi | Flange | 4355-PS3M-6-50-0001-001-5~4355-PS3M-6-51-0073-001-1, 4355-GENOF-5-14-0001-1 | BLIND FLANGEGE | 1in Blind Flange CL150 RFDims to ASME B16.5 | Carbon Steel ASTM A105 | Pcs | 66 | 0 |  | 3.1
BID-MAL-PS3M | 3085 | Pi | Flange | 4355-PS3M-6-50-0001-001-5~4355-PS3M-6-51-0073-001-1, 4355-GENOF-5-14-0001-1 | WELDNECK | 1 1/2in Sch160 WN Flange CL150 Raised Face Dims to ASME B16.5 | Carbon Steel ASTM A105 | Pcs | 17 | 0 |  | 3.1
BID-MAL-PS3M | 3086 | Pi | Flange | 4355-PS3M-6-50-0001-001-5~4355-PS3M-6-51-0073-001-1, 4355-GENOF-5-14-0001-1 | BLIND FLANGEGE | 1 1/2in Blind Flange CL150 RFDims to ASME B16.5 | Carbon Steel ASTM A105 | Pcs | 8 | 0 |  | 3.1
BID-MAL-PS3M | 3087 | Pi | Flange | 4355-PS3M-6-50-0001-001-5~4355-PS3M-6-51-0073-001-1, 4355-GENOF-5-14-0001-1 | WELDNECK | 2in Sch80 WN Flange CL150 Raised Face Dims to ASME B16.5 | Carbon Steel ASTM A105 | Pcs | 298 | 0 |  | 3.1
BID-MAL-PS3M | 3088 | Pi | Flange | 4355-PS3M-6-50-0001-001-5~4355-PS3M-6-51-0073-001-1, 4355-GENOF-5-14-0001-1 | BLIND FLANGEGE | 2in Blind Flange CL150 RFDims to ASME B16.5 | Carbon Steel ASTM A105 | Pcs | 144 | 0 |  | 3.1
BID-MAL-PS3M | 3089 | Pi | Flange | 4355-PS3M-6-50-0001-001-5~4355-PS3M-6-51-0073-001-1, 4355-GENOF-5-14-0001-1 | WELDNECK | 3in Sch80 WN Flange CL150 Raised Face Dims to ASME B16.5 | Carbon Steel ASTM A105 | Pcs | 56 | 0 |  | 3.1
BID-MAL-PS3M | 3090 | Pi | Flange | 4355-PS3M-6-50-0001-001-5~4355-PS3M-6-51-0073-001-1, 4355-GENOF-5-14-0001-1 | BLIND FLANGEGE | 3in Blind Flange CL150 Raised FaceDims to ASME B16.5 | Carbon Steel ASTM A105 | Pcs | 22 | 0 |  | 3.1
BID-MAL-PS3M | 3091 | Pi | Flange | 4355-PS3M-6-50-0001-001-5~4355-PS3M-6-51-0073-001-1, 4355-GENOF-5-14-0001-1 | WELDNECK | 3/4in Sch160 WN Flange CL150 Raised Face Dims to ASME B16.5 NACE MR0175/ISO15156 | Carbon Steel ASTM A105 | Pcs | 36 | 0 |  | 3.2
BID-MAL-PS3M | 3092 | Pi | Flange | 4355-PS3M-6-50-0001-001-5~4355-PS3M-6-51-0073-001-1, 4355-GENOF-5-14-0001-1 | BLIND FLANGEGE | 3/4in Blind Flange CL150 Raised Face Dims to ASME B16.5 NACE MR0175/ISO15156 | Carbon Steel ASTM A105 | Pcs | 18 | 0 |  | 3.2
BID-MAL-PS3M | 3093 | Pi | Flange | 4355-PS3M-6-50-0001-001-5~4355-PS3M-6-51-0073-001-1, 4355-GENOF-5-14-0001-1 | WELDNECK | 1 in Sch160 WN Flange CL150 Raised Face Dims to ASME B16.5 NACE MR0175/ISO15156 | Carbon Steel ASTM A105 | Pcs | 3 | 0 |  | 3.2
BID-MAL-PS3M | 3094 | Pi | Flange | 4355-PS3M-6-50-0001-001-5~4355-PS3M-6-51-0073-001-1, 4355-GENOF-5-14-0001-1 | BLIND FLANGEGE | 1 in Blind Flange CL150 Raised Face Dims to ASME B16.5 NACE MR0175/ISO15156 | Carbon Steel ASTM A105 | Pcs | 1 | 0 |  | 3.2
BID-MAL-PS3M | 3095 | Pi | Flange | 4355-PS3M-6-50-0001-001-5~4355-PS3M-6-51-0073-001-1, 4355-GENOF-5-14-0001-1 | WELDNECK | 2 in Sch80 WN Flange CL150 Raised Face Dims to ASME B16.5 NACE MR0175/ISO15156 | Carbon Steel ASTM A105 | Pcs | 94 | 0 |  | 3.2
BID-MAL-PS3M | 3096 | Pi | Flange | 4355-PS3M-6-50-0001-001-5~4355-PS3M-6-51-0073-001-1, 4355-GENOF-5-14-0001-1 | BLIND FLANGEGE | 2 in Blind Flange CL150 Raised Face Dims to ASME B16.5 NACE MR0175/ISO15156 | Carbon Steel ASTM A105 | Pcs | 43 | 0 |  | 3.2
BID-MAL-PS3M | 3097 | Pi | Flange | 4355-PS3M-6-50-0001-001-5~4355-PS3M-6-51-0073-001-1, 4355-GENOF-5-14-0001-1 | WELDNECK | 2 in Sch80 WN Flange CL150 Raised Face Dims to ASME B16.5 NACE MR0175/ISO15156 | Carbon Steel ASTM A105 | Pcs | 34 | 0 |  | 3.2
BID-MAL-PS3M | 3098 | Pi | Flange | 4355-PS3M-6-50-0001-001-5~4355-PS3M-6-51-0073-001-1, 4355-GENOF-5-14-0001-1 | BLIND FLANGEGE | 2 in Blind Flange CL150 Raised Face Dims to ASME B16.5 NACE MR0175/ISO15156 | Carbon Steel ASTM A105 | Pcs | 8 | 0 |  | 3.2
BID-MAL-PS3M | 3099 | Pi | Flange | 4355-PS3M-6-50-0001-001-5~4355-PS3M-6-51-0073-001-1, 4355-GENOF-5-14-0001-1 | WELDNECK | 3/4in Sch160 WN Flange CL150 Raised Face Dims to ASME B16.5 NACE MR0175/ISO15156 | Low Temp Carbon Steel ASTM A350 Gr LF2 CL1 | Pcs | 22 | 0 |  | 3.2
BID-MAL-PS3M | 3100 | Pi | Flange | 4355-PS3M-6-50-0001-001-5~4355-PS3M-6-51-0073-001-1, 4355-GENOF-5-14-0001-1 | BLIND FLANGEGE | 3/4in Blind Flange CL150 Raised FaceDims to ASME B16.5 NACE MR0175/ISO15156 | Low Temp Carbon Steel ASTM A350 Gr LF2 CL1 | Pcs | 11 | 0 |  | 3.2
BID-MAL-PS3M | 3101 | Pi | Flange | 4355-PS3M-6-50-0001-001-5~4355-PS3M-6-51-0073-001-1, 4355-GENOF-5-14-0001-1 | WELDNECK | 1 in Sch160 WN Flange CL150 Raised Face Dims to ASME B16.5 NACE MR0175/ISO15156 | Low Temp Carbon Steel ASTM A350 Gr LF2 CL1 | Pcs | 104 | 0 |  | 3.2
BID-MAL-PS3M | 3102 | Pi | Flange | 4355-PS3M-6-50-0001-001-5~4355-PS3M-6-51-0073-001-1, 4355-GENOF-5-14-0001-1 | BLIND FLANGEGE | 1 in Blind Flange CL150 Raised FaceDims to ASME B16.5 NACE MR0175/ISO15156 | Low Temp Carbon Steel ASTM A350 Gr LF2 CL1 | Pcs | 52 | 0 |  | 3.2
BID-MAL-PS3M | 3103 | Pi | Flange | 4355-PS3M-6-50-0001-001-5~4355-PS3M-6-51-0073-001-1, 4355-GENOF-5-14-0001-1 | WELDNECK | 1 1/2 in Sch160 WN Flange CL150 Raised Face Dims to ASME B16.5 NACE MR0175/ISO15156 | Low Temp Carbon Steel ASTM A350 Gr LF2 CL1 | Pcs | 10 | 0 |  | 3.2
BID-MAL-PS3M | 3104 | Pi | Flange | 4355-PS3M-6-50-0001-001-5~4355-PS3M-6-51-0073-001-1, 4355-GENOF-5-14-0001-1 | BLIND FLANGEGE | 1 1/2 in Blind Flange CL150 Raised FaceDims to ASME B16.5 NACE MR0175/ISO15156 | Low Temp Carbon Steel ASTM A350 Gr LF2 CL1 | Pcs | 5 | 0 |  | 3.2
BID-MAL-PS3M | 3105 | Pi | Flange | 4355-PS3M-6-50-0001-001-5~4355-PS3M-6-51-0073-001-1, 4355-GENOF-5-14-0001-1 | WELDNECK | 2 in Sch80 WN Flange CL150 Raised Face Dims to ASME B16.5 NACE MR0175/ISO15156 | Low Temp Carbon Steel ASTM A350 Gr LF2 CL1 | Pcs | 246 | 0 |  | 3.2
BID-MAL-PS3M | 3106 | Pi | Flange | 4355-PS3M-6-50-0001-001-5~4355-PS3M-6-51-0073-001-1, 4355-GENOF-5-14-0001-1 | BLIND FLANGEGE | 2 in Blind Flange CL150 Raised FaceDims to ASME B16.5 NACE MR0175/ISO15156 | Low Temp Carbon Steel ASTM A350 Gr LF2 CL1 | Pcs | 113 | 0 |  | 3.2
BID-MAL-PS3M | 3107 | Pi | Flange | 4355-PS3M-6-50-0001-001-5~4355-PS3M-6-51-0073-001-1, 4355-GENOF-5-14-0001-1 | WELDNECK | 3 in Sch80 WN Flange CL150 Raised Face Dims to ASME B16.5 NACE MR0175/ISO15156 | Low Temp Carbon Steel ASTM A350 Gr LF2 CL1 | Pcs | 16 | 0 |  | 3.2
BID-MAL-PS3M | 3108 | Pi | Flange | 4355-PS3M-6-50-0001-001-5~4355-PS3M-6-51-0073-001-1, 4355-GENOF-5-14-0001-1 | BLIND FLANGEGE | 3 in Blind Flange CL150 Raised FaceDims to ASME B16.5 NACE MR0175/ISO15156 | Low Temp Carbon Steel ASTM A350 Gr LF2 CL1 | Pcs | 5 | 0 |  | 3.2
BID-MAL-PS3M | 3109 | Pi | Flange | 4355-PS3M-6-50-0001-001-5~4355-PS3M-6-51-0073-001-1, 4355-GENOF-5-14-0001-1 | WELDNECK | 1/2 in Sch40S WN Flange CL150 Raised Face Dims to ASME B1 NACE MR0175/ISO15156 | Stainless Steel ASTM A182 Gr F316 | Pcs | 62 | 0 |  | 3.2
BID-MAL-PS3M | 3110 | Pi | Flange | 4355-PS3M-6-50-0001-001-5~4355-PS3M-6-51-0073-001-1, 4355-GENOF-5-14-0001-1 | BLIND FLANGEGE | 1/2 in Blind Flange CL150 Raised FaceDims to ASME B16.5 NACE MR0175/ISO15156 | Stainless Steel ASTM A182 Gr F316 | Pcs | 31 | 0 |  | 3.2
BID-MAL-PS3M | 3111 | Pi | Flange | 4355-PS3M-6-50-0001-001-5~4355-PS3M-6-51-0073-001-1, 4355-GENOF-5-14-0001-1 | WELDNECK | 3/4 in Sch40S WN Flange CL150 Raised Face Dims to ASME B1 NACE MR0175/ISO15156 | Stainless Steel ASTM A182 Gr F316 | Pcs | 20 | 0 |  | 3.2
BID-MAL-PS3M | 3112 | Pi | Flange | 4355-PS3M-6-50-0001-001-5~4355-PS3M-6-51-0073-001-1, 4355-GENOF-5-14-0001-1 | BLIND FLANGEGE | 3/4 in Blind Flange CL150 Raised FaceDims to ASME B16.5 NACE MR0175/ISO15156 | Stainless Steel ASTM A182 Gr F316 | Pcs | 10 | 0 |  | 3.2
BID-MAL-PS3M | 3113 | Pi | Flange | 4355-PS3M-6-50-0001-001-5~4355-PS3M-6-51-0073-001-1, 4355-GENOF-5-14-0001-1 | WELDNECK | 1 in Sch10S WN Flange CL150 Raised Face Dims to ASME B1 NACE MR0175/ISO15156 | Stainless Steel ASTM A182 Gr F316 | Pcs | 114 | 0 |  | 3.2
BID-MAL-PS3M | 3114 | Pi | Flange | 4355-PS3M-6-50-0001-001-5~4355-PS3M-6-51-0073-001-1, 4355-GENOF-5-14-0001-1 | BLIND FLANGEGE | 1 in Blind Flange CL150 Raised FaceDims to ASME B16.5 NACE MR0175/ISO15156 | Stainless Steel ASTM A182 Gr F316 | Pcs | 57 | 0 |  | 3.2
BID-MAL-PS3M | 3115 | Pi | Flange | 4355-PS3M-6-50-0001-001-5~4355-PS3M-6-51-0073-001-1, 4355-GENOF-5-14-0001-1 | WELDNECK | 1 1/2 in Sch10S WN Flange CL150 Raised Face Dims to ASME B1 NACE MR0175/ISO15156 | Stainless Steel ASTM A182 Gr F316 | Pcs | 77 | 0 |  | 3.2
BID-MAL-PS3M | 3116 | Pi | Flange | 4355-PS3M-6-50-0001-001-5~4355-PS3M-6-51-0073-001-1, 4355-GENOF-5-14-0001-1 | BLIND FLANGEGE | 1 1/2 in Blind Flange CL150 Raised FaceDims to ASME B16.5 NACE MR0175/ISO15156 | Stainless Steel ASTM A182 Gr F316 | Pcs | 37 | 0 |  | 3.2
BID-MAL-PS3M | 3117 | Pi | Flange | 4355-PS3M-6-50-0001-001-5~4355-PS3M-6-51-0073-001-1, 4355-GENOF-5-14-0001-1 | WELDNECK | 2 in Sch10S WN Flange CL150 Raised Face Dims to ASME B1 NACE MR0175/ISO15156 | Stainless Steel ASTM A182 Gr F316 | Pcs | 98 | 0 |  | 3.2
BID-MAL-PS3M | 3118 | Pi | Flange | 4355-PS3M-6-50-0001-001-5~4355-PS3M-6-51-0073-001-1, 4355-GENOF-5-14-0001-1 | BLIND FLANGEGE | 2 in Blind Flange CL150 Raised FaceDims to ASME B16.5 NACE MR0175/ISO15156 | Stainless Steel ASTM A182 Gr F316 | Pcs | 49 | 0 |  | 3.2
BID-MAL-PS3M | 3119 | Pi | Flange | 4355-PS3M-6-50-0001-001-5~4355-PS3M-6-51-0073-001-1, 4355-GENOF-5-14-0001-1 | WELDNECK | 3 in Sch10S WN Flange CL150 Raised Face Dims to ASME B1 NACE MR0175/ISO15156 | Stainless Steel ASTM A182 Gr F316 | Pcs | 15 | 0 |  | 3.2
BID-MAL-PS3M | 3120 | Pi | Flange | 4355-PS3M-6-50-0001-001-5~4355-PS3M-6-51-0073-001-1, 4355-GENOF-5-14-0001-1 | BLIND FLANGEGE | 3 in Blind Flange CL150 Raised FaceDims to ASME B16.5 NACE MR0175/ISO15156 | Stainless Steel ASTM A182 Gr F316 | Pcs | 5 | 0 |  | 3.2
BID-MAL-PS3M | 3121 | Pi | Flange | 4355-PS3M-6-50-0001-001-5~4355-PS3M-6-51-0073-001-1, 4355-GENOF-5-14-0001-1 | WELDNECK | 1in Sch10S WN Flange CL150 Raised Face | Super Duplex Stainless Steel | Pcs | 27 | 0 |  | 3.1
BID-MAL-PS3M | 3122 | Pi | Flange | 4355-PS3M-6-50-0001-001-5~4355-PS3M-6-51-0073-001-1, 4355-GENOF-5-14-0001-1 | BLIND FLANGEGE | 1in Blind Flange CL150 RF | Super Duplex Stainless Steel | Pcs | 13 | 0 |  | 3.1
BID-MAL-PS3M | 3123 | Pi | Flange | 4355-PS3M-6-50-0001-001-5~4355-PS3M-6-51-0073-001-1, 4355-GENOF-5-14-0001-1 | WELDNECK | 2in Sch10S WN Flange CL150 Raised Face | Super Duplex Stainless Steel | Pcs | 22 | 0 |  | 3.1
BID-MAL-PS3M | 3124 | Pi | Flange | 4355-PS3M-6-50-0001-001-5~4355-PS3M-6-51-0073-001-1, 4355-GENOF-5-14-0001-1 | BLIND FLANGEGE | 2in Blind Flange CL150 RF | Super Duplex Stainless Steel | Pcs | 11 | 0 |  | 3.1
BID-MAL-PS3M | 3125 | Pi | Flange | 4355-PS3M-6-50-0001-001-5~4355-PS3M-6-51-0073-001-1, 4355-GENOF-5-14-0001-1 | WELDNECK | 3in Sch10S WN Flange CL150 Raised Face | Super Duplex Stainless Steel | Pcs | 36 | 0 |  | 3.1
BID-MAL-PS3M | 3126 | Pi | Flange | 4355-PS3M-6-50-0001-001-5~4355-PS3M-6-51-0073-001-1, 4355-GENOF-5-14-0001-1 | BLIND FLANGEGE | 3in Blind Flange CL150 RF | Super Duplex Stainless Steel | Pcs | 10 | 0 |  | 3.1
BID-MAL-PS3M | 3127 | Pi | Flange | 4355-PS3M-6-50-0001-001-5~4355-PS3M-6-51-0073-001-1, 4355-GENOF-5-14-0001-1 | WELDNECK | 1/2in Sch10S WN Flange CL150 Raised Face | Titanium | Pcs | 10 | 0 |  | 3.1
BID-MAL-PS3M | 3128 | Pi | Flange | 4355-PS3M-6-50-0001-001-5~4355-PS3M-6-51-0073-001-1, 4355-GENOF-5-14-0001-1 | BLIND FLANGEGE | 1/2in Blind Flange CL150 RF | Titanium | Pcs | 5 | 0 |  | 3.1
BID-MAL-PS3M | 3129 | Pi | Flange | 4355-PS3M-6-50-0001-001-5~4355-PS3M-6-51-0073-001-1, 4355-GENOF-5-14-0001-1 | WELDNECK | 3/4 in Sch10S WN Flange CL150 Raised Face | Titanium | Pcs | 4 | 0 |  | 3.1
BID-MAL-PS3M | 3130 | Pi | Flange | 4355-PS3M-6-50-0001-001-5~4355-PS3M-6-51-0073-001-1, 4355-GENOF-5-14-0001-1 | BLIND FLANGEGE | 3/4 in Blind Flange CL150 RF | Titanium | Pcs | 2 | 0 |  | 3.1
BID-MAL-PS3M | 3131 | Pi | Flange | 4355-PS3M-6-50-0001-001-5~4355-PS3M-6-51-0073-001-1, 4355-GENOF-5-14-0001-1 | WELDNECK | 1/2in Sch40S WN Flange CL150 Raised Face Dims to ASME B16.5 | Alloy 825ASTM B564 UNS N08825 | Pcs | 2 | 0 |  | 3.1
BID-MAL-PS3M | 3132 | Pi | Flange | 4355-PS3M-6-50-0001-001-5~4355-PS3M-6-51-0073-001-1, 4355-GENOF-5-14-0001-1 | BLIND FLANGEGE | 1/2in Blind Flange CL150 Raised FaceDims to ASME B16.5 | Alloy 825 ASTM B564 UNS N06625 | Pcs | 1 | 0 |  | 3.1
BID-MAL-PS3M | 3133 | Pi | Flange | 4355-PS3M-6-50-0001-001-5~4355-PS3M-6-51-0073-001-1, 4355-GENOF-5-14-0001-1 | WELDNECK | 3/4in Sch40S WN Flange CL150 Raised Face Dims to ASME B16.5 | Alloy 825ASTM B564 UNS N08825 | Pcs | 6 | 0 |  | 3.1
BID-MAL-PS3M | 3134 | Pi | Flange | 4355-PS3M-6-50-0001-001-5~4355-PS3M-6-51-0073-001-1, 4355-GENOF-5-14-0001-1 | BLIND FLANGEGE | 3/4in Blind Flange CL150 Raised FaceDims to ASME B16.5 | Alloy 825 ASTM B564 UNS N06625 | Pcs | 3 | 0 |  | 3.1
BID-MAL-PS3M | 3135 | Pi | Flange | 4355-PS3M-6-50-0001-001-5~4355-PS3M-6-51-0073-001-1, 4355-GENOF-5-14-0001-1 | WELDNECK | 1 1/2in Sch10S WN Flange CL150 Raised Face Dims to ASME B16.5 | Alloy 825ASTM B564 UNS N08825 | Pcs | 10 | 0 |  | 3.1
BID-MAL-PS3M | 3136 | Pi | Flange | 4355-PS3M-6-50-0001-001-5~4355-PS3M-6-51-0073-001-1, 4355-GENOF-5-14-0001-1 | BLIND FLANGEGE | 1 1/2in Blind Flange CL150 Raised FaceDims to ASME B16.5 | Alloy 825 ASTM B564 UNS N06625 | Pcs | 5 | 0 |  | 3.1
BID-MAL-PS3M | 3137 | Pi | Flange | 4355-PS3M-6-50-0001-001-5~4355-PS3M-6-51-0073-001-1, 4355-GENOF-5-14-0001-1 | WELDNECK | 2in Sch10S WN Flange CL150 Raised Face Dims to ASME B16.5 | Alloy 825ASTM B564 UNS N08825 | Pcs | 54 | 0 |  | 3.1
BID-MAL-PS3M | 3138 | Pi | Flange | 4355-PS3M-6-50-0001-001-5~4355-PS3M-6-51-0073-001-1, 4355-GENOF-5-14-0001-1 | BLIND FLANGEGE | 2in Blind Flange CL150 Raised FaceDims to ASME B16.5 | Alloy 825 ASTM B564 UNS N06625 | Pcs | 27 | 0 |  | 3.1
BID-MAL-PS3M | 3139 | Pi | Flange | 4355-PS3M-6-50-0001-001-5~4355-PS3M-6-51-0073-001-1, 4355-GENOF-5-14-0001-1 | WELDNECK | 3/4in 2mm WN Flange CL150 FF | GRVE | Pcs | 26 | 0 |  | 3.1
BID-MAL-PS3M | 3140 | Pi | Flange | 4355-PS3M-6-50-0001-001-5~4355-PS3M-6-51-0073-001-1, 4355-GENOF-5-14-0001-1 | BLIND FLANGEGE | 3/4in Blind Flange CL150 FFDims to ASME B16.5 | GRVE | Pcs | 13 | 0 |  | 3.1
BID-MAL-PS3M | 3141 | Pi | Flange | 4355-PS3M-6-50-0001-001-5~4355-PS3M-6-51-0073-001-1, 4355-GENOF-5-14-0001-1 | WELDNECK | 1in 2mm WN Flange CL150 FF | GRVE | Pcs | 28 | 0 |  | 3.1
BID-MAL-PS3M | 3142 | Pi | Flange | 4355-PS3M-6-50-0001-001-5~4355-PS3M-6-51-0073-001-1, 4355-GENOF-5-14-0001-1 | BLIND FLANGEGE | 1in Blind Flange CL150 FFDims to ASME B16.5 | GRVE | Pcs | 14 | 0 |  | 3.1
BID-MAL-PS3M | 3143 | Pi | Flange | 4355-PS3M-6-50-0001-001-5~4355-PS3M-6-51-0073-001-1, 4355-GENOF-5-14-0001-1 | WELDNECK | 2in 2mm WN Flange CL150 FF | GRVE | Pcs | 2 | 0 |  | 3.1
BID-MAL-PS3M | 3144 | Pi | Flange | 4355-PS3M-6-50-0001-001-5~4355-PS3M-6-51-0073-001-1, 4355-GENOF-5-14-0001-1 | BLIND FLANGEGE | 2in Blind Flange CL150 FFDims to ASME B16.5 | GRVE | Pcs | 2 | 0 |  | 3.1
BID-MAL-PS3M | 3145 | Pi | Flange | 4355-PS3M-6-50-0001-001-5~4355-PS3M-6-51-0073-001-1, 4355-GENOF-5-14-0001-1 | WELDNECK | 3in 2mm WN Flange CL150 FF | GRVE | Pcs | 32 | 0 |  | 3.1
BID-MAL-PS3M | 3146 | Pi | Flange | 4355-PS3M-6-50-0001-001-5~4355-PS3M-6-51-0073-001-1, 4355-GENOF-5-14-0001-1 | BLIND FLANGEGE | 3in Blind Flange CL150 FFDims to ASME B16.5 | GRVE | Pcs | 17 | 0 |  | 3.1
BID-MAL-PS3M | 3147 | Pi | Flange | 4355-PS3M-6-50-0001-001-5~4355-PS3M-6-51-0073-001-1, 4355-GENOF-5-14-0001-1 | WELDNECK | 3/4in WN Flange CL150 FF | GRVE | Pcs | 14 | 0 |  | 3.1
BID-MAL-PS3M | 3148 | Pi | Flange | 4355-PS3M-6-50-0001-001-5~4355-PS3M-6-51-0073-001-1, 4355-GENOF-5-14-0001-1 | BLIND FLANGEGE | 3/4in Blind Flange CL150 FFDims to ASME B16.5 | GRVE | Pcs | 7 | 0 |  | 3.1
BID-MAL-PS3M | 3149 | Pi | Flange | 4355-PS3M-6-50-0001-001-5~4355-PS3M-6-51-0073-001-1, 4355-GENOF-5-14-0001-1 | WELDNECK | 2in 2mm WN Flange CL150 FF | GRVE | Pcs | 6 | 0 |  | 3.1
BID-MAL-PS3M | 3150 | Pi | Flange | 4355-PS3M-6-50-0001-001-5~4355-PS3M-6-51-0073-001-1, 4355-GENOF-5-14-0001-1 | BLIND FLANGEGE | 2in Blind Flange CL150 FFDims to ASME B16.5 | GRVE | Pcs | 3 | 0 |  | 3.1
BID-MAL-PS3M | 3151 | Pi | Flange | 4355-PS3M-6-50-0001-001-5~4355-PS3M-6-51-0073-001-1, 4355-GENOF-5-14-0001-1 | WELDNECK | 3in 2mm WN Flange CL150 FF | GRVE | Pcs | 18 | 0 |  | 3.1
BID-MAL-PS3M | 3152 | Pi | Flange | 4355-PS3M-6-50-0001-001-5~4355-PS3M-6-51-0073-001-1, 4355-GENOF-5-14-0001-1 | BLIND FLANGEGE | 3in Blind Flange CL150 FFDims to ASME B16.5 | GRVE | Pcs | 10 | 0 |  | 3.1
BID-MAL-PS3M | 3153 | Pi | Flange | 4355-PS3M-6-50-0001-001-5~4355-PS3M-6-51-0073-001-1, 4355-GENOF-5-14-0001-1 | WELDNECK | 3/4in WN Flange CL150 FF | GRUP | Pcs | 56 | 0 |  | 3.1
BID-MAL-PS3M | 3154 | Pi | Flange | 4355-PS3M-6-50-0001-001-5~4355-PS3M-6-51-0073-001-1, 4355-GENOF-5-14-0001-1 | BLIND FLANGEGE | 3/4in Blind Flange CL150 FFDims to ASME B16.5 | GRUP | Pcs | 28 | 0 |  | 3.1
BID-MAL-PS3M | 3155 | Pi | Flange | 4355-PS3M-6-50-0001-001-5~4355-PS3M-6-51-0073-001-1, 4355-GENOF-5-14-0001-1 | WELDNECK | 1in 2mm WN Flange CL150 FF | GRUP | Pcs | 77 | 0 |  | 3.1
BID-MAL-PS3M | 3156 | Pi | Flange | 4355-PS3M-6-50-0001-001-5~4355-PS3M-6-51-0073-001-1, 4355-GENOF-5-14-0001-1 | BLIND FLANGEGE | 1in Blind Flange CL150 FFDims to ASME B16.5 | GRUP | Pcs | 29 | 0 |  | 3.1
BID-MAL-PS3M | 3157 | Pi | Flange | 4355-PS3M-6-50-0001-001-5~4355-PS3M-6-51-0073-001-1, 4355-GENOF-5-14-0001-1 | WELDNECK | 2in 2mm WN Flange CL150 FF | GRUP | Pcs | 198 | 0 |  | 3.1
BID-MAL-PS3M | 3158 | Pi | Flange | 4355-PS3M-6-50-0001-001-5~4355-PS3M-6-51-0073-001-1, 4355-GENOF-5-14-0001-1 | BLIND FLANGEGE | 2in Blind Flange CL150 FFDims to ASME B16.5 | GRUP | Pcs | 86 | 0 |  | 3.1
BID-MAL-PS3M | 3159 | Pi | Flange | 4355-PS3M-6-50-0001-001-5~4355-PS3M-6-51-0073-001-1, 4355-GENOF-5-14-0001-1 | WELDNECK | 3in 2mm WN Flange CL150 FF | GRUP | Pcs | 39 | 0 |  | 3.1
BID-MAL-PS3M | 3160 | Pi | Flange | 4355-PS3M-6-50-0001-001-5~4355-PS3M-6-51-0073-001-1, 4355-GENOF-5-14-0001-1 | BLIND FLANGEGE | 3in Blind Flange CL150 FFDims to ASME B16.5 | GRUP | Pcs | 13 | 0 |  | 3.1
BID-MAL-PS3M | 3161 | Pi | Flange | 4355-PS3M-6-50-0001-001-5~4355-PS3M-6-51-0073-001-1, 4355-GENOF-5-14-0001-1 | WELDNECK | 3in Sch40 WN Flange CL150 Raised Face Dims to ASME B16.5 | Carbon Steel ASTM A105 | Pcs | 2 | 0 |  | 3.1
BID-MAL-PS3M | 3162 | Pi | Flange | 4355-PS3M-6-50-0001-001-5~4355-PS3M-6-51-0073-001-1, 4355-GENOF-5-14-0001-1 | BLIND FLANGEGE | 3in Blind Flange CL150 Raised FaceDims to ASME B16.5 | Carbon Steel ASTM A105 | Pcs | 2 | 0 |  | 3.1
BID-MAL-PS3M | 3163 | Pi | Flange | 4355-PS3M-6-50-0001-001-5~4355-PS3M-6-51-0073-001-1, 4355-GENOF-5-14-0001-1 | WELDNECK | 1/2in Sch80 WN Flange CL150 Raised Face Dims to ASME B16.5 | Carbon Steel ASTM A105 | Pcs | 12 | 0 |  | 3.1
BID-MAL-PS3M | 3164 | Pi | Flange | 4355-PS3M-6-50-0001-001-5~4355-PS3M-6-51-0073-001-1, 4355-GENOF-5-14-0001-1 | BLIND FLANGEGE | 1/2in Blind Flange CL150 RFDims to ASME B16.5 | Carbon Steel ASTM A105 | Pcs | 6 | 0 |  | 3.1
BID-MAL-PS3M | 3165 | Pi | Flange | 4355-PS3M-6-50-0001-001-5~4355-PS3M-6-51-0073-001-1, 4355-GENOF-5-14-0001-1 | WELDNECK | 3/4in Sch80 WN Flange CL150 Raised Face Dims to ASME B16.5 | Carbon Steel ASTM A105 | Pcs | 28 | 0 |  | 3.1
BID-MAL-PS3M | 3166 | Pi | Flange | 4355-PS3M-6-50-0001-001-5~4355-PS3M-6-51-0073-001-1, 4355-GENOF-5-14-0001-1 | BLIND FLANGEGE | 3/4in Blind Flange CL150 RFDims to ASME B16.5 | Carbon Steel ASTM A105 | Pcs | 14 | 0 |  | 3.1
BID-MAL-PS3M | 3167 | Pi | Flange | 4355-PS3M-6-50-0001-001-5~4355-PS3M-6-51-0073-001-1, 4355-GENOF-5-14-0001-1 | WELDNECK | 1in Sch80 WN Flange CL150 Raised Face Dims to ASME B16.5 | Carbon Steel ASTM A105 | Pcs | 12 | 0 |  | 3.1
BID-MAL-PS3M | 3168 | Pi | Flange | 4355-PS3M-6-50-0001-001-5~4355-PS3M-6-51-0073-001-1, 4355-GENOF-5-14-0001-1 | BLIND FLANGEGE | 1in Blind Flange CL150 RFDims to ASME B16.5 | Carbon Steel ASTM A105 | Pcs | 8 | 0 |  | 3.1
BID-MAL-PS3M | 3169 | Pi | Flange | 4355-PS3M-6-50-0001-001-5~4355-PS3M-6-51-0073-001-1, 4355-GENOF-5-14-0001-1 | WELDNECK | 1 1/2in Sch80 WN Flange CL150 Raised Face Dims to ASME B16.5 | Carbon Steel ASTM A105 | Pcs | 2 | 0 |  | 3.1
BID-MAL-PS3M | 3170 | Pi | Flange | 4355-PS3M-6-50-0001-001-5~4355-PS3M-6-51-0073-001-1, 4355-GENOF-5-14-0001-1 | BLIND FLANGEGE | 1 1/2in Blind Flange CL150 RFDims to ASME B16.5 | Carbon Steel ASTM A105 | Pcs | 1 | 0 |  | 3.1
BID-MAL-PS3M | 3171 | Pi | Flange | 4355-PS3M-6-50-0001-001-5~4355-PS3M-6-51-0073-001-1, 4355-GENOF-5-14-0001-1 | WELDNECK | 2in Sch80 WN Flange CL150 Raised Face Dims to ASME B16.5 | Carbon Steel ASTM A105 | Pcs | 55 | 0 |  | 3.1
BID-MAL-PS3M | 3172 | Pi | Flange | 4355-PS3M-6-50-0001-001-5~4355-PS3M-6-51-0073-001-1, 4355-GENOF-5-14-0001-1 | BLIND FLANGEGE | 2in Blind Flange CL150 RFDims to ASME B16.5 | Carbon Steel ASTM A105 | Pcs | 24 | 0 |  | 3.1
BID-MAL-PS3M | 3173 | Pi | Flange | 4355-PS3M-6-50-0001-001-5~4355-PS3M-6-51-0073-001-1, 4355-GENOF-5-14-0001-1 | WELDNECK | 1/2in Sch160 WN Flange CL600 Raised Face Dims to ASME B16.5 | Carbon Steel ASTM A105 | Pcs | 20 | 0 |  | 3.1
BID-MAL-PS3M | 3174 | Pi | Flange | 4355-PS3M-6-50-0001-001-5~4355-PS3M-6-51-0073-001-1, 4355-GENOF-5-14-0001-1 | BLIND FLANGEGE | 1/2in Blind Flange CL600 RFDims to ASME B16.5 | Carbon Steel ASTM A105 | Pcs | 10 | 0 |  | 3.1
BID-MAL-PS3M | 3175 | Pi | Flange | 4355-PS3M-6-50-0001-001-5~4355-PS3M-6-51-0073-001-1, 4355-GENOF-5-14-0001-1 | WELDNECK | 1in Sch160 WN Flange CL600 Raised Face Dims to ASME B16.5 | Carbon Steel ASTM A105 | Pcs | 51 | 0 |  | 3.1
BID-MAL-PS3M | 3176 | Pi | Flange | 4355-PS3M-6-50-0001-001-5~4355-PS3M-6-51-0073-001-1, 4355-GENOF-5-14-0001-1 | BLIND FLANGEGE | 1in Blind Flange CL600 RFDims to ASME B16.5 | Carbon Steel ASTM A105 | Pcs | 19 | 0 |  | 3.1
BID-MAL-PS3M | 3177 | Pi | Flange | 4355-PS3M-6-50-0001-001-5~4355-PS3M-6-51-0073-001-1, 4355-GENOF-5-14-0001-1 | WELDNECK | 1 1/2in Sch160 WN Flange CL600 Raised Face Dims to ASME B16.5 | Carbon Steel ASTM A105 | Pcs | 4 | 0 |  | 3.1
BID-MAL-PS3M | 3178 | Pi | Flange | 4355-PS3M-6-50-0001-001-5~4355-PS3M-6-51-0073-001-1, 4355-GENOF-5-14-0001-1 | BLIND FLANGEGE | 1 1/2in Blind Flange CL600 RFDims to ASME B16.5 | Carbon Steel ASTM A105 | Pcs | 2 | 0 |  | 3.1
BID-MAL-PS3M | 3179 | Pi | Flange | 4355-PS3M-6-50-0001-001-5~4355-PS3M-6-51-0073-001-1, 4355-GENOF-5-14-0001-1 | WELDNECK | 2in Sch160 WN Flange CL600 Raised Face Dims to ASME B16.5 | Carbon Steel ASTM A105 | Pcs | 34 | 0 |  | 3.1
BID-MAL-PS3M | 3180 | Pi | Flange | 4355-PS3M-6-50-0001-001-5~4355-PS3M-6-51-0073-001-1, 4355-GENOF-5-14-0001-1 | BLIND FLANGEGE | 2in Blind Flange CL600 RFDims to ASME B16.5 | Carbon Steel ASTM A105 | Pcs | 17 | 0 |  | 3.1
BID-MAL-PS3M | 3181 | Pi | Flange | 4355-PS3M-6-50-0001-001-5~4355-PS3M-6-51-0073-001-1, 4355-GENOF-5-14-0001-1 | WELDNECK | 1/2in Sch160 WN Flange CL600 Raised Face Dims to ASME B16.5 NACE MR0175/ISO15156 | Low Temp Carbon Steel ASTM A350 Gr LF2 CL1 | Pcs | 8 | 0 |  | 3.2
BID-MAL-PS3M | 3182 | Pi | Flange | 4355-PS3M-6-50-0001-001-5~4355-PS3M-6-51-0073-001-1, 4355-GENOF-5-14-0001-1 | BLIND FLANGEGE | 1/2in Blind Flange CL600 Raised FaceDims to ASME B16.5 NACE MR0175/ISO15156 | Low Temp Carbon Steel ASTM A350 Gr LF2 CL1 | Pcs | 4 | 0 |  | 3.2
BID-MAL-PS3M | 3183 | Pi | Flange | 4355-PS3M-6-50-0001-001-5~4355-PS3M-6-51-0073-001-1, 4355-GENOF-5-14-0001-1 | WELDNECK | 1in Sch160 WN Flange CL600 Raised Face Dims to ASME B16.5 NACE MR0175/ISO15156 | Low Temp Carbon Steel ASTM A350 Gr LF2 CL1 | Pcs | 52 | 0 |  | 3.2
BID-MAL-PS3M | 3184 | Pi | Flange | 4355-PS3M-6-50-0001-001-5~4355-PS3M-6-51-0073-001-1, 4355-GENOF-5-14-0001-1 | BLIND FLANGEGE | 1in Blind Flange CL600 Raised FaceDims to ASME B16.5 NACE MR0175/ISO15156 | Low Temp Carbon Steel ASTM A350 Gr LF2 CL1 | Pcs | 22 | 0 |  | 3.2
BID-MAL-PS3M | 3185 | Pi | Flange | 4355-PS3M-6-50-0001-001-5~4355-PS3M-6-51-0073-001-1, 4355-GENOF-5-14-0001-1 | WELDNECK | 1 1/2in Sch160 WN Flange CL600 Raised Face Dims to ASME B16.5 NACE MR0175/ISO15156 | Low Temp Carbon Steel ASTM A350 Gr LF2 CL1 | Pcs | 27 | 0 |  | 3.2
BID-MAL-PS3M | 3186 | Pi | Flange | 4355-PS3M-6-50-0001-001-5~4355-PS3M-6-51-0073-001-1, 4355-GENOF-5-14-0001-1 | BLIND FLANGEGE | 1 1/2in Blind Flange CL600 Raised FaceDims to ASME B16.5 NACE MR0175/ISO15156 | Low Temp Carbon Steel ASTM A350 Gr LF2 CL1 | Pcs | 13 | 0 |  | 3.2
BID-MAL-PS3M | 3187 | Pi | Flange | 4355-PS3M-6-50-0001-001-5~4355-PS3M-6-51-0073-001-1, 4355-GENOF-5-14-0001-1 | WELDNECK | 2in Sch160 WN Flange CL600 Raised Face Dims to ASME B16.5 NACE MR0175/ISO15156 | Low Temp Carbon Steel ASTM A350 Gr LF2 CL1 | Pcs | 78 | 0 |  | 3.2
BID-MAL-PS3M | 3188 | Pi | Flange | 4355-PS3M-6-50-0001-001-5~4355-PS3M-6-51-0073-001-1, 4355-GENOF-5-14-0001-1 | BLIND FLANGEGE | 2in Blind Flange CL600 Raised FaceDims to ASME B16.5 NACE MR0175/ISO15156 | Low Temp Carbon Steel ASTM A350 Gr LF2 CL1 | Pcs | 36 | 0 |  | 3.2
BID-MAL-PS3M | 3189 | Pi | Flange | 4355-PS3M-6-50-0001-001-5~4355-PS3M-6-51-0073-001-1, 4355-GENOF-5-14-0001-1 | WELDNECK | 3in Sch80 WN Flange CL600 Raised Face Dims to ASME B16.5 NACE MR0175/ISO15156 | Low Temp Carbon Steel ASTM A350 Gr LF2 CL1 | Pcs | 10 | 0 |  | 3.2
BID-MAL-PS3M | 3190 | Pi | Flange | 4355-PS3M-6-50-0001-001-5~4355-PS3M-6-51-0073-001-1, 4355-GENOF-5-14-0001-1 | BLIND FLANGEGE | 3in Blind Flange CL600 Raised FaceDims to ASME B16.5 NACE MR0175/ISO15156 | Low Temp Carbon Steel ASTM A350 Gr LF2 CL1 | Pcs | 4 | 0 |  | 3.2
BID-MAL-PS3M | 3191 | Pi | Flange | 4355-PS3M-6-50-0001-001-5~4355-PS3M-6-51-0073-001-1, 4355-GENOF-5-14-0001-1 | WELDNECK | 3/4in Sch40S WN Flange CL150 Raised Face Dims to ASME B1 NACE MR0175/ISO15156 | Stainless Steel ASTM A182 Gr F316 | Pcs | 4 | 0 |  | 3.2
BID-MAL-PS3M | 3192 | Pi | Flange | 4355-PS3M-6-50-0001-001-5~4355-PS3M-6-51-0073-001-1, 4355-GENOF-5-14-0001-1 | BLIND FLANGEGE | 3/4in Blind Flange CL150 Raised FaceDims to ASME B16.5 NACE MR0175/ISO15156 | Stainless Steel ASTM A182 Gr F316 | Pcs | 2 | 0 |  | 3.2
BID-MAL-PS3M | 3193 | Pi | Flange | 4355-PS3M-6-50-0001-001-5~4355-PS3M-6-51-0073-001-1, 4355-GENOF-5-14-0001-1 | WELDNECK | 1in Sch160 WN Flange CL600 Raised Face Dims to ASME B16.5 NACE MR0175/ISO15156 | Low Temp Carbon Steel ASTM A350 Gr LF2 CL1 | Pcs | 2 | 0 |  | 3.2
BID-MAL-PS3M | 3194 | Pi | Flange | 4355-PS3M-6-50-0001-001-5~4355-PS3M-6-51-0073-001-1, 4355-GENOF-5-14-0001-1 | BLIND FLANGEGE | 1in Blind Flange CL600 Raised FaceDims to ASME B16.5 NACE MR0175/ISO15156 | Low Temp Carbon Steel ASTM A350 Gr LF2 CL1 | Pcs | 1 | 0 |  | 3.2
BID-MAL-PS3M | 3195 | Pi | Flange | 4355-PS3M-6-50-0001-001-5~4355-PS3M-6-51-0073-001-1, 4355-GENOF-5-14-0001-1 | WELDNECK | 3in Sch80 WN Flange CL600 Raised Face Dims to ASME B16.5 NACE MR0175/ISO15156 | Low Temp Carbon Steel ASTM A350 Gr LF2 CL1 | Pcs | 4 | 0 |  | 3.2
BID-MAL-PS3M | 3196 | Pi | Flange | 4355-PS3M-6-50-0001-001-5~4355-PS3M-6-51-0073-001-1, 4355-GENOF-5-14-0001-1 | BLIND FLANGEGE | 3in Blind Flange CL600 Raised FaceDims to ASME B16.5 NACE MR0175/ISO15156 | Low Temp Carbon Steel ASTM A350 Gr LF2 CL1 | Pcs | 1 | 0 |  | 3.2
BID-MAL-PS3M | 3197 | Pi | Flange | 4355-PS3M-6-50-0001-001-5~4355-PS3M-6-51-0073-001-1, 4355-GENOF-5-14-0001-1 | WELDNECK | 1/2in Sch160 WN Flange CL900 Raised Face Dims to ASME B16.5 NACE MR0175/ISO15156 | Low Temp Carbon Steel ASTM A350 Gr LF2 CL1 | Pcs | 12 | 0 |  | 3.2
BID-MAL-PS3M | 3198 | Pi | Flange | 4355-PS3M-6-50-0001-001-5~4355-PS3M-6-51-0073-001-1, 4355-GENOF-5-14-0001-1 | BLIND FLANGEGE | 1/2in Blind Flange CL900 Raised FaceDims to ASME B16.5 NACE MR0175/ISO15156 | Low Temp Carbon Steel ASTM A350 Gr LF2 CL1 | Pcs | 6 | 0 |  | 3.2
BID-MAL-PS3M | 3199 | Pi | Flange | 4355-PS3M-6-50-0001-001-5~4355-PS3M-6-51-0073-001-1, 4355-GENOF-5-14-0001-1 | WELDNECK | 1in Sch160 WN Flange CL900 Raised Face Dims to ASME B16.5 NACE MR0175/ISO15156 | Low Temp Carbon Steel ASTM A350 Gr LF2 CL1 | Pcs | 132 | 0 |  | 3.2
BID-MAL-PS3M | 3200 | Pi | Flange | 4355-PS3M-6-50-0001-001-5~4355-PS3M-6-51-0073-001-1, 4355-GENOF-5-14-0001-1 | BLIND FLANGEGE | 1in Blind Flange CL900 Raised FaceDims to ASME B16.5 NACE MR0175/ISO15156 | Low Temp Carbon Steel ASTM A350 Gr LF2 CL1 | Pcs | 57 | 0 |  | 3.2
BID-MAL-PS3M | 3201 | Pi | Flange | 4355-PS3M-6-50-0001-001-5~4355-PS3M-6-51-0073-001-1, 4355-GENOF-5-14-0001-1 | WELDNECK | 1 1/2in Sch160 WN Flange CL900 Raised Face Dims to ASME B16.5 NACE MR0175/ISO15156 | Low Temp Carbon Steel ASTM A350 Gr LF2 CL1 | Pcs | 58 | 0 |  | 3.2
BID-MAL-PS3M | 3202 | Pi | Flange | 4355-PS3M-6-50-0001-001-5~4355-PS3M-6-51-0073-001-1, 4355-GENOF-5-14-0001-1 | BLIND FLANGEGE | 1 1/2in Blind Flange CL900 Raised FaceDims to ASME B16.5 NACE MR0175/ISO15156 | Low Temp Carbon Steel ASTM A350 Gr LF2 CL1 | Pcs | 29 | 0 |  | 3.2
BID-MAL-PS3M | 3203 | Pi | Flange | 4355-PS3M-6-50-0001-001-5~4355-PS3M-6-51-0073-001-1, 4355-GENOF-5-14-0001-1 | WELDNECK | 2in Sch160 WN Flange CL900 Raised Face Dims to ASME B16.5 NACE MR0175/ISO15156 | Low Temp Carbon Steel ASTM A350 Gr LF2 CL1 | Pcs | 287 | 0 |  | 3.2
BID-MAL-PS3M | 3204 | Pi | Flange | 4355-PS3M-6-50-0001-001-5~4355-PS3M-6-51-0073-001-1, 4355-GENOF-5-14-0001-1 | BLIND FLANGEGE | 2in Blind Flange CL900 Raised FaceDims to ASME B16.5 NACE MR0175/ISO15156 | Low Temp Carbon Steel ASTM A350 Gr LF2 CL1 | Pcs | 133 | 0 |  | 3.2
BID-MAL-PS3M | 3205 | Pi | Flange | 4355-PS3M-6-50-0001-001-5~4355-PS3M-6-51-0073-001-1, 4355-GENOF-5-14-0001-1 | WELDNECK | 3in Sch160 WN Flange CL900 Raised Face Dims to ASME B16.5 NACE MR0175/ISO15156 | Low Temp Carbon Steel ASTM A350 Gr LF2 CL1 | Pcs | 33 | 0 |  | 3.2
BID-MAL-PS3M | 3206 | Pi | Flange | 4355-PS3M-6-50-0001-001-5~4355-PS3M-6-51-0073-001-1, 4355-GENOF-5-14-0001-1 | BLIND FLANGEGE | 3in Blind Flange CL900 Raised FaceDims to ASME B16.5 NACE MR0175/ISO15156 | Low Temp Carbon Steel ASTM A350 Gr LF2 CL1 | Pcs | 11 | 0 |  | 3.2
BID-MAL-PS3M | 3207 | Pi | Flange | 4355-PS3M-6-50-0001-001-5~4355-PS3M-6-51-0073-001-1, 4355-GENOF-5-14-0001-1 | WELDNECK | 3/4in Sch40S WN Flange CL900 Raised Face Dims to ASME B1 NACE MR0175/ISO15156 | Stainless Steel ASTM A182 Gr F316 | Pcs | 4 | 0 |  | 3.2
BID-MAL-PS3M | 3208 | Pi | Flange | 4355-PS3M-6-50-0001-001-5~4355-PS3M-6-51-0073-001-1, 4355-GENOF-5-14-0001-1 | BLIND FLANGEGE | 3/4in Blind Flange CL900 Raised FaceDims to ASME B16.5 NACE MR0175/ISO15156 | Stainless Steel ASTM A182 Gr F316 | Pcs | 2 | 0 |  | 3.2
BID-MAL-PS3M | 3209 | Pi | Flange | 4355-PS3M-6-50-0001-001-5~4355-PS3M-6-51-0073-001-1, 4355-GENOF-5-14-0001-1 | WELDNECK | 1in Sch40S WN Flange CL900 Raised Face Dims to ASME B1 NACE MR0175/ISO15156 | Stainless Steel ASTM A182 Gr F316 | Pcs | 20 | 0 |  | 3.2
BID-MAL-PS3M | 3210 | Pi | Flange | 4355-PS3M-6-50-0001-001-5~4355-PS3M-6-51-0073-001-1, 4355-GENOF-5-14-0001-1 | BLIND FLANGEGE | 1in Blind Flange CL900 Raised FaceDims to ASME B16.5 NACE MR0175/ISO15156 | Stainless Steel ASTM A182 Gr F316 | Pcs | 11 | 0 |  | 3.2
BID-MAL-PS3M | 3211 | Pi | Flange | 4355-PS3M-6-50-0001-001-5~4355-PS3M-6-51-0073-001-1, 4355-GENOF-5-14-0001-1 | WELDNECK | 2in Sch10S WN Flange CL900 Raised Face Dims to ASME B1 NACE MR0175/ISO15156 | Stainless Steel ASTM A182 Gr F316 | Pcs | 52 | 0 |  | 3.2
BID-MAL-PS3M | 3212 | Pi | Flange | 4355-PS3M-6-50-0001-001-5~4355-PS3M-6-51-0073-001-1, 4355-GENOF-5-14-0001-1 | BLIND FLANGEGE | 2in Blind Flange CL900 Raised FaceDims to ASME B16.5 NACE MR0175/ISO15156 | Stainless Steel ASTM A182 Gr F316 | Pcs | 26 | 0 |  | 3.2
BID-MAL-PS3M | 3213 | Pi | Flange | 4355-PS3M-6-50-0001-001-5~4355-PS3M-6-51-0073-001-1, 4355-GENOF-5-14-0001-1 | WELDNECK | 3in Sch10S WN Flange CL900 Raised Face Dims to ASME B1 NACE MR0175/ISO15156 | Stainless Steel ASTM A182 Gr F316 | Pcs | 26 | 0 |  | 3.2
BID-MAL-PS3M | 3214 | Pi | Flange | 4355-PS3M-6-50-0001-001-5~4355-PS3M-6-51-0073-001-1, 4355-GENOF-5-14-0001-1 | BLIND FLANGEGE | 3in Blind Flange CL900 Raised FaceDims to ASME B16.5 NACE MR0175/ISO15156 | Stainless Steel ASTM A182 Gr F316 | Pcs | 13 | 0 |  | 3.2
BID-MAL-PS3M | 3215 | Pi | Flange | 4355-PS3M-6-50-0001-001-5~4355-PS3M-6-51-0073-001-1, 4355-GENOF-5-14-0001-1 | WELDNECK | 1/2in Sch40S WN Flange CL900 Raised Face Dims to ASME B16.5 | Alloy 825ASTM B564 UNS N08825 | Pcs | 74 | 0 |  | 3.1
BID-MAL-PS3M | 3216 | Pi | Flange | 4355-PS3M-6-50-0001-001-5~4355-PS3M-6-51-0073-001-1, 4355-GENOF-5-14-0001-1 | BLIND FLANGEGE | 1/2in Blind Flange CL900 Raised FaceDims to ASME B16.5 | Alloy 825ASTM B564 UNS N08825 | Pcs | 37 | 0 |  | 3.1
BID-MAL-PS3M | 3217 | Pi | Flange | 4355-PS3M-6-50-0001-001-5~4355-PS3M-6-51-0073-001-1, 4355-GENOF-5-14-0001-1 | WELDNECK | 1in Sch10S WN Flange CL900 Raised Face Dims to ASME B16.5 | Alloy 825ASTM B564 UNS N08825 | Pcs | 148 | 0 |  | 3.1
BID-MAL-PS3M | 3218 | Pi | Flange | 4355-PS3M-6-50-0001-001-5~4355-PS3M-6-51-0073-001-1, 4355-GENOF-5-14-0001-1 | BLIND FLANGEGE | 1in Blind Flange CL900 Raised FaceDims to ASME B16.5 | Alloy 825ASTM B564 UNS N08825 | Pcs | 74 | 0 |  | 3.1
BID-MAL-PS3M | 3219 | Pi | Flange | 4355-PS3M-6-50-0001-001-5~4355-PS3M-6-51-0073-001-1, 4355-GENOF-5-14-0001-1 | WELDNECK | 1 1/2in Sch10S WN Flange CL900 Raised Face Dims to ASME B16.5 | Alloy 825ASTM B564 UNS N08825 | Pcs | 8 | 0 |  | 3.1
BID-MAL-PS3M | 3220 | Pi | Flange | 4355-PS3M-6-50-0001-001-5~4355-PS3M-6-51-0073-001-1, 4355-GENOF-5-14-0001-1 | BLIND FLANGEGE | 1 1/2in Blind Flange CL900 Raised FaceDims to ASME B16.5 | Alloy 825ASTM B564 UNS N08825 | Pcs | 4 | 0 |  | 3.1
BID-MAL-PS3M | 3221 | Pi | Flange | 4355-PS3M-6-50-0001-001-5~4355-PS3M-6-51-0073-001-1, 4355-GENOF-5-14-0001-1 | WELDNECK | 2in Sch10S WN Flange CL900 Raised Face Dims to ASME B16.5 | Alloy 825ASTM B564 UNS N08825 | Pcs | 80 | 0 |  | 3.1
BID-MAL-PS3M | 3222 | Pi | Flange | 4355-PS3M-6-50-0001-001-5~4355-PS3M-6-51-0073-001-1, 4355-GENOF-5-14-0001-1 | BLIND FLANGEGE | 2in Blind Flange CL900 Raised FaceDims to ASME B16.5 | Alloy 825ASTM B564 UNS N08825 | Pcs | 40 | 0 |  | 3.1
BID-MAL-PS3M | 3223 | Pi | Flange | 4355-PS3M-6-50-0001-001-5~4355-PS3M-6-51-0073-001-1, 4355-GENOF-5-14-0001-1 | WELDNECK | 3in Sch10S WN Flange CL900 Raised Face Dims to ASME B16.5 | Alloy 825ASTM B564 UNS N08825 | Pcs | 96 | 0 |  | 3.1
BID-MAL-PS3M | 3224 | Pi | Flange | 4355-PS3M-6-50-0001-001-5~4355-PS3M-6-51-0073-001-1, 4355-GENOF-5-14-0001-1 | BLIND FLANGEGE | 3in Blind Flange CL900 Raised FaceDims to ASME B16.5 | Alloy 825ASTM B564 UNS N08825 | Pcs | 46 | 0 |  | 3.1
BID-MAL-PS3M | 3225 | Pi | Flange | 4355-PS3M-6-50-0001-001-5~4355-PS3M-6-51-0073-001-1, 4355-GENOF-5-14-0001-1 | WELDNECK | 1/2in SchXXS WN Flange CL1500 Raised Face Dims to ASME B16.5 NACE MR0175/ISO15156 | Low Temp Carbon Steel ASTM A350 Gr LF2 CL1 | Pcs | 8 | 0 |  | 3.2
BID-MAL-PS3M | 3226 | Pi | Flange | 4355-PS3M-6-50-0001-001-5~4355-PS3M-6-51-0073-001-1, 4355-GENOF-5-14-0001-1 | BLIND FLANGEGE | 1/2in Blind Flange CL1500 Raised FaceDims to ASME B16.5 NACE MR0175/ISO15156 | Low Temp Carbon Steel ASTM A350 Gr LF2 CL1 | Pcs | 4 | 0 |  | 3.2
BID-MAL-PS3M | 3227 | Pi | Flange | 4355-PS3M-6-50-0001-001-5~4355-PS3M-6-51-0073-001-1, 4355-GENOF-5-14-0001-1 | WELDNECK | 1in SchXXS WN Flange CL1500 Raised Face Dims to ASME B16.5 NACE MR0175/ISO15156 | Low Temp Carbon Steel ASTM A350 Gr LF2 CL1 | Pcs | 158 | 0 |  | 3.2
BID-MAL-PS3M | 3228 | Pi | Flange | 4355-PS3M-6-50-0001-001-5~4355-PS3M-6-51-0073-001-1, 4355-GENOF-5-14-0001-1 | BLIND FLANGEGE | 1in Blind Flange CL1500 Raised FaceDims to ASME B16.5 NACE MR0175/ISO15156 | Low Temp Carbon Steel ASTM A350 Gr LF2 CL1 | Pcs | 60 | 0 |  | 3.2
BID-MAL-PS3M | 3229 | Pi | Flange | 4355-PS3M-6-50-0001-001-5~4355-PS3M-6-51-0073-001-1, 4355-GENOF-5-14-0001-1 | WELDNECK | 1 1/2in SchXXS WN Flange CL1500 Raised Face Dims to ASME B16.5 NACE MR0175/ISO15156 | Low Temp Carbon Steel ASTM A350 Gr LF2 CL1 | Pcs | 40 | 0 |  | 3.2
BID-MAL-PS3M | 3230 | Pi | Flange | 4355-PS3M-6-50-0001-001-5~4355-PS3M-6-51-0073-001-1, 4355-GENOF-5-14-0001-1 | BLIND FLANGEGE | 1 1/2in Blind Flange CL1500 Raised FaceDims to ASME B16.5 NACE MR0175/ISO15156 | Low Temp Carbon Steel ASTM A350 Gr LF2 CL1 | Pcs | 17 | 0 |  | 3.2
BID-MAL-PS3M | 3231 | Pi | Flange | 4355-PS3M-6-50-0001-001-5~4355-PS3M-6-51-0073-001-1, 4355-GENOF-5-14-0001-1 | WELDNECK | 2in SchXXS WN Flange CL1500 Raised Face Dims to ASME B16.5 NACE MR0175/ISO15156 | Low Temp Carbon Steel ASTM A350 Gr LF2 CL1 | Pcs | 223 | 0 |  | 3.2
BID-MAL-PS3M | 3232 | Pi | Flange | 4355-PS3M-6-50-0001-001-5~4355-PS3M-6-51-0073-001-1, 4355-GENOF-5-14-0001-1 | BLIND FLANGEGE | 2in Blind Flange CL1500 Raised FaceDims to ASME B16.5 NACE MR0175/ISO15156 | Low Temp Carbon Steel ASTM A350 Gr LF2 CL1 | Pcs | 107 | 0 |  | 3.2
BID-MAL-PS3M | 3233 | Pi | Flange | 4355-PS3M-6-50-0001-001-5~4355-PS3M-6-51-0073-001-1, 4355-GENOF-5-14-0001-1 | WELDNECK | 3in SchXXS WN Flange CL1500 Raised Face Dims to ASME B16.5 NACE MR0175/ISO15156 | Low Temp Carbon Steel ASTM A350 Gr LF2 CL1 | Pcs | 56 | 0 |  | 3.2
BID-MAL-PS3M | 3234 | Pi | Flange | 4355-PS3M-6-50-0001-001-5~4355-PS3M-6-51-0073-001-1, 4355-GENOF-5-14-0001-1 | BLIND FLANGEGE | 3in Blind Flange CL1500 Raised FaceDims to ASME B16.5 NACE MR0175/ISO15156 | Low Temp Carbon Steel ASTM A350 Gr LF2 CL1 | Pcs | 24 | 0 |  | 3.2
BID-MAL-PS3M | 3235 | Pi | Flange | 4355-PS3M-6-50-0001-001-5~4355-PS3M-6-51-0073-001-1, 4355-GENOF-5-14-0001-1 | WELDNECK | 3/4 in Sch80S WN Flange CL1500 Raised Face Dims to ASME B16.5 NACE MR0175/ISO15156 | Stainless Steel ASTM A182 Gr F316 | Pcs | 4 | 0 |  | 3.2
BID-MAL-PS3M | 3236 | Pi | Flange | 4355-PS3M-6-50-0001-001-5~4355-PS3M-6-51-0073-001-1, 4355-GENOF-5-14-0001-1 | BLIND FLANGEGE | 3/4 Blind Flange CL1500 Raised FaceDims to ASME B16.5 NACE MR0175/ISO15156 | Stainless Steel ASTM A182 Gr F316 | Pcs | 2 | 0 |  | 3.2
BID-MAL-PS3M | 3237 | Pi | Flange | 4355-PS3M-6-50-0001-001-5~4355-PS3M-6-51-0073-001-1, 4355-GENOF-5-14-0001-1 | WELDNECK | 1 in Sch80S WN Flange CL1500 Raised Face Dims to ASME B16.5 NACE MR0175/ISO15156 | Stainless Steel ASTM A182 Gr F316 | Pcs | 2 | 0 |  | 3.2
BID-MAL-PS3M | 3238 | Pi | Flange | 4355-PS3M-6-50-0001-001-5~4355-PS3M-6-51-0073-001-1, 4355-GENOF-5-14-0001-1 | BLIND FLANGEGE | 1 Blind Flange CL1500 Raised FaceDims to ASME B16.5 NACE MR0175/ISO15156 | Stainless Steel ASTM A182 Gr F316 | Pcs | 1 | 0 |  | 3.2
BID-MAL-PS3M | 3239 | Pi | Flange | 4355-PS3M-6-50-0001-001-5~4355-PS3M-6-51-0073-001-1, 4355-GENOF-5-14-0001-1 | WELDNECK | 2in Sch160 WN Flange CL1500 Raised Face Dims to ASME B16.5 NACE MR0175/ISO15156 | Stainless Steel ASTM A182 Gr F316 | Pcs | 24 | 0 |  | 3.2
BID-MAL-PS3M | 3240 | Pi | Flange | 4355-PS3M-6-50-0001-001-5~4355-PS3M-6-51-0073-001-1, 4355-GENOF-5-14-0001-1 | BLIND FLANGEGE | 2 Blind Flange CL1500 Raised FaceDims to ASME B16.5 NACE MR0175/ISO15156 | Stainless Steel ASTM A182 Gr F316 | Pcs | 13 | 0 |  | 3.2
BID-MAL-PS3M | 3241 | Pi | Flange | 4355-PS3M-6-50-0001-001-5~4355-PS3M-6-51-0073-001-1, 4355-GENOF-5-14-0001-1 | WELDNECK | 3in Sch160 WN Flange CL1500 Raised Face Dims to ASME B16.5 NACE MR0175/ISO15156 | Stainless Steel ASTM A182 Gr F316 | Pcs | 2 | 0 |  | 3.2
BID-MAL-PS3M | 3242 | Pi | Flange | 4355-PS3M-6-50-0001-001-5~4355-PS3M-6-51-0073-001-1, 4355-GENOF-5-14-0001-1 | WELDNECK | 1/2in Sch40S WN Flange CL1500 Raised Face Dims to ASME B16.5 | Alloy 825ASTM B564 UNS N08825 | Pcs | 12 | 0 |  | 3.1
BID-MAL-PS3M | 3243 | Pi | Flange | 4355-PS3M-6-50-0001-001-5~4355-PS3M-6-51-0073-001-1, 4355-GENOF-5-14-0001-1 | BLIND FLANGEGE | 1/2in Blind Flange CL1500 Raised FaceDims to ASME B16.5 | Alloy 825ASTM B564 UNS N08825 | Pcs | 6 | 0 |  | 3.1
BID-MAL-PS3M | 3244 | Pi | Flange | 4355-PS3M-6-50-0001-001-5~4355-PS3M-6-51-0073-001-1, 4355-GENOF-5-14-0001-1 | WELDNECK | 3/4in Sch40S WN Flange CL1500 Raised Face Dims to ASME B16.5 | Alloy 825ASTM B564 UNS N08825 | Pcs | 4 | 0 |  | 3.1
BID-MAL-PS3M | 3245 | Pi | Flange | 4355-PS3M-6-50-0001-001-5~4355-PS3M-6-51-0073-001-1, 4355-GENOF-5-14-0001-1 | BLIND FLANGEGE | 3/4in Blind Flange CL1500 Raised FaceDims to ASME B16.5 | Alloy 825ASTM B564 UNS N08825 | Pcs | 2 | 0 |  | 3.1
BID-MAL-PS3M | 3246 | Pi | Flange | 4355-PS3M-6-50-0001-001-5~4355-PS3M-6-51-0073-001-1, 4355-GENOF-5-14-0001-1 | WELDNECK | 1in Sch40S WN Flange CL1500 Raised Face Dims to ASME B16.5 | Alloy 825ASTM B564 UNS N08825 | Pcs | 16 | 0 |  | 3.1
BID-MAL-PS3M | 3247 | Pi | Flange | 4355-PS3M-6-50-0001-001-5~4355-PS3M-6-51-0073-001-1, 4355-GENOF-5-14-0001-1 | BLIND FLANGEGE | 1in Blind Flange CL1500 Raised FaceDims to ASME B16.5 | Alloy 825ASTM B564 UNS N08825 | Pcs | 8 | 0 |  | 3.1
BID-MAL-PS3M | 3248 | Pi | Flange | 4355-PS3M-6-50-0001-001-5~4355-PS3M-6-51-0073-001-1, 4355-GENOF-5-14-0001-1 | WELDNECK | 2in Sch80S WN Flange CL1500 Raised Face Dims to ASME B16.5 | Alloy 825ASTM B564 UNS N08825 | Pcs | 26 | 0 |  | 3.1
BID-MAL-PS3M | 3249 | Pi | Flange | 4355-PS3M-6-50-0001-001-5~4355-PS3M-6-51-0073-001-1, 4355-GENOF-5-14-0001-1 | BLIND FLANGEGE | 2in Blind Flange CL1500 Raised FaceDims to ASME B16.5 | Alloy 825ASTM B564 UNS N08825 | Pcs | 13 | 0 |  | 3.1
BID-MAL-PS3M | 3250 | Pi | Flange | 4355-PS3M-6-50-0001-001-5~4355-PS3M-6-51-0073-001-1, 4355-GENOF-5-14-0001-1 | WELDNECK | 3in Sch160 WN Flange CL1500 Raised Face Dims to ASME B16.5 | Alloy 825ASTM B564 UNS N08825 | Pcs | 4 | 0 |  | 3.1
BID-MAL-PS3M | 3251 | Pi | Flange | 4355-PS3M-6-50-0001-001-5~4355-PS3M-6-51-0073-001-1, 4355-GENOF-5-14-0001-1 | BLIND FLANGEGE | 3in Blind Flange CL1500 Raised FaceDims to ASME B16.5 | Alloy 825ASTM B564 UNS N08825 | Pcs | 2 | 0 |  | 3.1
BID-MAL-PS3M | 3252 | Pi | Flange | 4355-PS3M-6-50-0001-001-5~4355-PS3M-6-51-0073-001-1, 4355-GENOF-5-14-0001-1 | WELDNECK | 1in SchXXS WN Flange CL2500 Raised Face Dims to ASME B16.5 | Low Temp Carbon Steel ASTM A350 Gr LF2 CL1 | Pcs | 84 | 0 |  | 3.1
BID-MAL-PS3M | 3253 | Pi | Flange | 4355-PS3M-6-50-0001-001-5~4355-PS3M-6-51-0073-001-1, 4355-GENOF-5-14-0001-1 | BLIND FLANGEGE | 1in Blind Flange CL2500 Raised Face Dims to ASME B16.5 | Low Temp Carbon Steel ASTM A350 Gr LF2 CL1 | Pcs | 32 | 0 |  | 3.1
BID-MAL-PS3M | 3254 | Pi | Flange | 4355-PS3M-6-50-0001-001-5~4355-PS3M-6-51-0073-001-1, 4355-GENOF-5-14-0001-1 | WELDNECK | 1 1/2in 12mm WN Flange CL2500 Raised Face Dims to ASME B16.5 | Low Temp Carbon Steel ASTM A350 Gr LF2 CL1 | Pcs | 14 | 0 |  | 3.1
BID-MAL-PS3M | 3255 | Pi | Flange | 4355-PS3M-6-50-0001-001-5~4355-PS3M-6-51-0073-001-1, 4355-GENOF-5-14-0001-1 | BLIND FLANGEGE | 1 1/2in Blind Flange CL2500 Raised Face Dims to ASME B16.5 | Low Temp Carbon Steel ASTM A350 Gr LF2 CL1 | Pcs | 2 | 0 |  | 3.1
BID-MAL-PS3M | 3256 | Pi | Flange | 4355-PS3M-6-50-0001-001-5~4355-PS3M-6-51-0073-001-1, 4355-GENOF-5-14-0001-1 | WELDNECK | 2in 14mm WN Flange CL2500 Raised Face Dims to ASME B16.5 | Low Temp Carbon Steel ASTM A350 Gr LF2 CL1 | Pcs | 58 | 0 |  | 3.1
BID-MAL-PS3M | 3257 | Pi | Flange | 4355-PS3M-6-50-0001-001-5~4355-PS3M-6-51-0073-001-1, 4355-GENOF-5-14-0001-1 | BLIND FLANGEGE | 2in Blind Flange CL2500 Raised Face Dims to ASME B16.5 | Low Temp Carbon Steel ASTM A350 Gr LF2 CL1 | Pcs | 28 | 0 |  | 3.1
BID-MAL-PS3M | 3258 | Pi | Flange | 4355-PS3M-6-50-0001-001-5~4355-PS3M-6-51-0073-001-1, 4355-GENOF-5-14-0001-1 | WELDNECK | 3in 18mm WN Flange CL2500 Raised Face Dims to ASME B16.5 | Low Temp Carbon Steel ASTM A350 Gr LF2 CL1 | Pcs | 40 | 0 |  | 3.1
BID-MAL-PS3M | 3259 | Pi | Flange | 4355-PS3M-6-50-0001-001-5~4355-PS3M-6-51-0073-001-1, 4355-GENOF-5-14-0001-1 | BLIND FLANGEGE | 3in Blind Flange CL2500 Raised Face Dims to ASME B16.5 | Low Temp Carbon Steel ASTM A350 Gr LF2 CL1 | Pcs | 20 | 0 |  | 3.1
BID-MAL-PS3M | 3260 | Pi | Flange | 4355-PS3M-6-50-0001-001-5~4355-PS3M-6-51-0073-001-1, 4355-GENOF-5-14-0001-1 | WELDNECK | 1in Sch160 WN Flange CL2500 Raised Face Dims to ASME B1 NACE MR0175/ISO15156 | Stainless Steel ASTM A182 Gr F316 | Pcs | 2 | 0 |  | 3.2
BID-MAL-PS3M | 3261 | Pi | Flange | 4355-PS3M-6-50-0001-001-5~4355-PS3M-6-51-0073-001-1, 4355-GENOF-5-14-0001-1 | BLIND FLANGEGE | 1in Blind Flange CL2500 Raised FaceDims to ASME B16.5 NACE MR0175/ISO15156 | Stainless Steel ASTM A182 Gr F316 | Pcs | 1 | 0 |  | 3.2
BID-MAL-PS3M | 3262 | Pi | Flange | 4355-PS3M-6-50-0001-001-5~4355-PS3M-6-51-0073-001-1, 4355-GENOF-5-14-0001-1 | WELDNECK | 2in XXS WN Flange CL2500 Raised Face Dims to ASME B1 NACE MR0175/ISO15156 | Stainless Steel ASTM A182 Gr F316 | Pcs | 2 | 0 |  | 3.2
BID-MAL-PS3M | 3263 | Pi | Flange | 4355-PS3M-6-50-0001-001-5~4355-PS3M-6-51-0073-001-1, 4355-GENOF-5-14-0001-1 | BLIND FLANGEGE | 2in Blind Flange CL2500 Raised FaceDims to ASME B16.5 NACE MR0175/ISO15156 | Stainless Steel ASTM A182 Gr F316 | Pcs | 1 | 0 |  | 3.2
BID-MAL-PS3M | 3264 | Pi | Flange | 4355-PS3M-6-50-0001-001-5~4355-PS3M-6-51-0073-001-1, 4355-GENOF-5-14-0001-1 | WELDNECK | 3in XXS WN Flange CL2500 Raised Face Dims to ASME B1 NACE MR0175/ISO15156 | Stainless Steel ASTM A182 Gr F316 | Pcs | 10 | 0 |  | 3.2
BID-MAL-PS3M | 3265 | Pi | Flange | 4355-PS3M-6-50-0001-001-5~4355-PS3M-6-51-0073-001-1, 4355-GENOF-5-14-0001-1 | BLIND FLANGEGE | 3in Blind Flange CL2500 Raised FaceDims to ASME B16.5 NACE MR0175/ISO15156 | Stainless Steel ASTM A182 Gr F316 | Pcs | 5 | 0 |  | 3.2
BID-MAL-PS3M | 3266 | Pi | Flange | 4355-PS3M-6-50-0001-001-5~4355-PS3M-6-51-0073-001-1, 4355-GENOF-5-14-0001-1 | WELDNECK | 1 in 12mm WN Flange CL1500 Raised Face Dims to ASME B16.5 NACE MR0175/ISO15156 | Low Temp Carbon Steel ASTM A350 Gr LF2 CL1 | Pcs | 32 | 0 |  | 3.2
BID-MAL-PS3M | 3267 | Pi | Flange | 4355-PS3M-6-50-0001-001-5~4355-PS3M-6-51-0073-001-1, 4355-GENOF-5-14-0001-1 | BLIND FLANGEGE | 1 in Blind Flange CL1500 Raised FaceDims to ASME B16.5 NACE MR0175/ISO15156 | Low Temp Carbon Steel ASTM A350 Gr LF2 CL1 | Pcs | 16 | 0 |  | 3.2
BID-MAL-PS3M | 3268 | Pi | Flange | 4355-PS3M-6-50-0001-001-5~4355-PS3M-6-51-0073-001-1, 4355-GENOF-5-14-0001-1 | WELDNECK | 2 in 14mm WN Flange CL1500 Raised Face Dims to ASME B16.5 NACE MR0175/ISO15156 | Low Temp Carbon Steel ASTM A350 Gr LF2 CL1 | Pcs | 48 | 0 |  | 3.2
BID-MAL-PS3M | 3269 | Pi | Flange | 4355-PS3M-6-50-0001-001-5~4355-PS3M-6-51-0073-001-1, 4355-GENOF-5-14-0001-1 | BLIND FLANGEGE | 2 in Blind Flange CL1500 Raised FaceDims to ASME B16.5 NACE MR0175/ISO15156 | Low Temp Carbon Steel ASTM A350 Gr LF2 CL1 | Pcs | 24 | 0 |  | 3.2
BID-MAL-PS3M | 3270 | Pi | Flange | 4355-PS3M-6-50-0001-001-5~4355-PS3M-6-51-0073-001-1, 4355-GENOF-5-14-0001-1 | WELDNECK | 1 in XXS WN Flange CL900 Raised Face Dims to ASME B16.5 NACE MR0175/ISO15156 | Low Temp Carbon Steel ASTM A350 Gr LF2 CL1 | Pcs | 4 | 0 |  | 3.2
BID-MAL-PS3M | 3271 | Pi | Flange | 4355-PS3M-6-50-0001-001-5~4355-PS3M-6-51-0073-001-1, 4355-GENOF-5-14-0001-1 | WELDNECK | 2 in XXS WN Flange CL900 Raised Face Dims to ASME B16.5 NACE MR0175/ISO15156 | Low Temp Carbon Steel ASTM A350 Gr LF2 CL1 | Pcs | 20 | 0 |  | 3.2
BID-MAL-PS3M | 3272 | Pi | Flange | 4355-PS3M-6-50-0001-001-5~4355-PS3M-6-51-0073-001-1, 4355-GENOF-5-14-0001-1 | BLIND FLANGEGE | 2 in Blind Flange CL900 Raised FaceDims to ASME B16.5 NACE MR0175/ISO15156 | Low Temp Carbon Steel ASTM A350 Gr LF2 CL1 | Pcs | 8 | 0 |  | 3.2
BID-MAL-PS3M | 3273 | Pi | BoltNut | 4355-PS3M-6-50-0001-001-5~4355-PS3M-6-51-0073-001-1, 4355-GENOF-5-14-0001-1 | STUD BOLT & NUTS | 1/2" X 70MM STUD BOLT (CONT) W/ 2 HVY HEX NUTS B1.1 DIA (IMP) X LEN (MET) | ASTM A320-L7M/A194-7M Zn-Ni Electro pl + PTFE top coat | Pcs | 424 | 0 |  | 3.1
BID-MAL-PS3M | 3274 | Pi | BoltNut | 4355-PS3M-6-50-0001-001-5~4355-PS3M-6-51-0073-001-1, 4355-GENOF-5-14-0001-1 | STUD BOLT & NUTS | 1/2" X 70MM STUD BOLT (CONT) W/ 2 HVY HEX NUTS B1.1 DIA (IMP) X LEN (MET) | ASTM A320-L7M/A194-7M Zn-Ni Electro pl + PTFE top coat | Pcs | 336 | 0 |  | 3.1
BID-MAL-PS3M | 3275 | Pi | BoltNut | 4355-PS3M-6-50-0001-001-5~4355-PS3M-6-51-0073-001-1, 4355-GENOF-5-14-0001-1 | STUD BOLT & NUTS | 1/2" X 80MM STUD BOLT (CONT) W/ 2 HVY HEX NUTS B1.1 DIA (IMP) X LEN (MET) | ASTM A320-L7M/A194-7M Zn-Ni Electro pl + PTFE top coat | Pcs | 1468 | 0 |  | 3.1
BID-MAL-PS3M | 3276 | Pi | BoltNut | 4355-PS3M-6-50-0001-001-5~4355-PS3M-6-51-0073-001-1, 4355-GENOF-5-14-0001-1 | STUD BOLT & NUTS | 1/2" X 85MM STUD BOLT (CONT) W/ 2 HVY HEX NUTS B1.1 DIA (IMP) X LEN (MET) | ASTM A320-L7M/A194-7M Zn-Ni Electro pl + PTFE top coat | Pcs | 576 | 0 |  | 3.1
BID-MAL-PS3M | 3277 | Pi | BoltNut | 4355-PS3M-6-50-0001-001-5~4355-PS3M-6-51-0073-001-1, 4355-GENOF-5-14-0001-1 | STUD BOLT & NUTS | 5/8" X 90MM STUD BOLT (CONT) W/ 2 HVY HEX NUTS B1.1 DIA (IMP) X LEN (MET) | ASTM A320-L7M/A194-7M Zn-Ni Electro pl + PTFE top coat | Pcs | 2564 | 0 |  | 3.1
BID-MAL-PS3M | 3278 | Pi | BoltNut | 4355-PS3M-6-50-0001-001-5~4355-PS3M-6-51-0073-001-1, 4355-GENOF-5-14-0001-1 | STUD BOLT & NUTS | 5/8" X 105MM STUD BOLT (CONT) W/ 2 HVY HEX NUTS B1.1 DIA (IMP) X LEN (MET) | ASTM A320-L7M/A194-7M Zn-Ni Electro pl + PTFE top coat | Pcs | 180 | 0 |  | 3.1
BID-MAL-PS3M | 3279 | Pi | BoltNut | 4355-PS3M-6-50-0001-001-5~4355-PS3M-6-51-0073-001-1, 4355-GENOF-5-14-0001-1 | STUD BOLT & NUTS | 5/8" X 105MM STUD BOLT (CONT) W/ 2 HVY HEX NUTS B1.1 DIA (IMP) X LEN (MET) | ASTM A320-L7M/A194-7M Zn-Ni Electro pl + PTFE top coat | Pcs | 1144 | 0 |  | 3.1
BID-MAL-PS3M | 3280 | Pi | BoltNut | 4355-PS3M-6-50-0001-001-5~4355-PS3M-6-51-0073-001-1, 4355-GENOF-5-14-0001-1 | STUD BOLT & NUTS | 3/4" X 110MM STUD BOLT (CONT) W/ 2 HVY HEX NUTS B1.1 DIA (IMP) X LEN (MET) | ASTM A320-L7M/A194-7M Zn-Ni Electro pl + PTFE top coat | Pcs | 784 | 0 |  | 3.1
BID-MAL-PS3M | 3281 | Pi | BoltNut | 4355-PS3M-6-50-0001-001-5~4355-PS3M-6-51-0073-001-1, 4355-GENOF-5-14-0001-1 | STUD BOLT & NUTS | 3/4" X 115MM STUD BOLT (CONT) W/ 2 HVY HEX NUTS B1.1 DIA (IMP) X LEN (MET) | ASTM A320-L7M/A194-7M Zn-Ni Electro pl + PTFE top coat | Pcs | 568 | 0 |  | 3.1
BID-MAL-PS3M | 3282 | Pi | BoltNut | 4355-PS3M-6-50-0001-001-5~4355-PS3M-6-51-0073-001-1, 4355-GENOF-5-14-0001-1 | STUD BOLT & NUTS | 7/8" X 130MM STUD BOLT (CONT) W/ 2 HVY HEX NUTS B1.1 DIA (IMP) X LEN (MET) | ASTM A320-L7M/A194-7M Zn-Ni Electro pl + PTFE top coat | Pcs | 588 | 0 |  | 3.1
BID-MAL-PS3M | 3283 | Pi | BoltNut | 4355-PS3M-6-50-0001-001-5~4355-PS3M-6-51-0073-001-1, 4355-GENOF-5-14-0001-1 | STUD BOLT & NUTS | 7/8" X 130MM STUD BOLT (CONT) W/ 2 HVY HEX NUTS B1.1 DIA (IMP) X LEN (MET) | ASTM A320-L7M/A194-7M Zn-Ni Electro pl + PTFE top coat | Pcs | 492 | 0 |  | 3.1
BID-MAL-PS3M | 3284 | Pi | BoltNut | 4355-PS3M-6-50-0001-001-5~4355-PS3M-6-51-0073-001-1, 4355-GENOF-5-14-0001-1 | STUD BOLT & NUTS | 1" X 140MM STUD BOLT (CONT) W/ 2 HVY HEX NUTS B1.1 DIA (IMP) X LEN (MET) | ASTM A320-L7M/A194-7M Zn-Ni Electro pl + PTFE top coat | Pcs | 276 | 0 |  | 3.1
BID-MAL-PS3M | 3285 | Pi | BoltNut | 4355-PS3M-6-50-0001-001-5~4355-PS3M-6-51-0073-001-1, 4355-GENOF-5-14-0001-1 | STUD BOLT & NUTS | 1" X 150MM STUD BOLT (CONT) W/ 2 HVY HEX NUTS B1.1 DIA (IMP) X LEN (MET) | ASTM A320-L7M/A194-7M Zn-Ni Electro pl + PTFE top coat | Pcs | 1392 | 0 |  | 3.1
BID-MAL-PS3M | 3286 | Pi | BoltNut | 4355-PS3M-6-50-0001-001-5~4355-PS3M-6-51-0073-001-1, 4355-GENOF-5-14-0001-1 | STUD BOLT & NUTS | 1 1/8" X 160MM STUD BOLT (CONT) W/ 2 HVY HEX NUTS B1.1 DIA (IMP) X LEN (MET) | ASTM A320-L7M/A194-7M Zn-Ni Electro pl + PTFE top coat | Pcs | 784 | 0 |  | 3.1
BID-MAL-PS3M | 3287 | Pi | BoltNut | 4355-PS3M-6-50-0001-001-5~4355-PS3M-6-51-0073-001-1, 4355-GENOF-5-14-0001-1 | STUD BOLT & NUTS | 1 1/8" X 165MM STUD BOLT (CONT) W/ 2 HVY HEX NUTS B1.1 DIA (IMP) X LEN (MET) | ASTM A320-L7M/A194-7M Zn-Ni Electro pl + PTFE top coat | Pcs | 620 | 0 |  | 3.1
BID-MAL-PS3M | 3288 | Pi | BoltNut | 4355-PS3M-6-50-0001-001-5~4355-PS3M-6-51-0073-001-1, 4355-GENOF-5-14-0001-1 | STUD BOLT & NUTS | 1 1/4" X 225MM STUD BOLT (CONT) W/ 2 HVY HEX NUTS B1.1 DIA (IMP) X LEN (MET) | ASTM A320-L7M/A194-7M Zn-Ni Electro pl + PTFE top coat | Pcs | 1800 | 0 |  | 3.1
BID-MAL-PS3M | 3289 | Pi | BoltNut | 4355-PS3M-6-50-0001-001-5~4355-PS3M-6-51-0073-001-1, 4355-GENOF-5-14-0001-1 | STUD BOLT & NUTS | 1 1/4" X 285MM STUD BOLT (CONT) W/ 2 HVY HEX NUTS B1.1 DIA (IMP) X LEN (MET) | ASTM A320-L7M/A194-7M Zn-Ni Electro pl + PTFE top coat | Pcs | 336 | 0 |  | 3.1
BID-MAL-PS3M | 3290 | Pi | BoltNut | 4355-PS3M-6-50-0001-001-5~4355-PS3M-6-51-0073-001-1, 4355-GENOF-5-14-0001-1 | STUD BOLT & NUTS | 3/4" X 120MM STUD BOLT (CONT) W/ 2 HVY HEX NUTS B1.1 DIA (IMP) X LEN (MET) | ASTM A320-L7M/A194-7M Zn-Ni Electro pl + PTFE top coat | Pcs | 16 | 0 |  | 3.1
BID-MAL-PS3M | 3291 | Pi | BoltNut | 4355-PS3M-6-50-0001-001-5~4355-PS3M-6-51-0073-001-1, 4355-GENOF-5-14-0001-1 | STUD BOLT & NUTS | 7/8" X 150MM STUD BOLT (CONT) W/ 2 HVY HEX NUTS B1.1 DIA (IMP) X LEN (MET) | ASTM A320-L7M/A194-7M Zn-Ni Electro pl + PTFE top coat | Pcs | 144 | 0 |  | 3.1
BID-MAL-PS3M | 3292 | Pi | BoltNut | 4355-PS3M-6-50-0001-001-5~4355-PS3M-6-51-0073-001-1, 4355-GENOF-5-14-0001-1 | STUD BOLT & NUTS | 1/2" X 90MM STUD BOLT (CONT) W/ 2 HVY HEX NUTS B1.1 DIA (IMP) X LEN (MET) | ASTM A320-L7M/A194-7M Zn-Ni Electro pl + PTFE top coat | Pcs | 48 | 0 |  | 3.1
BID-MAL-PS3M | 3293 | Pi | BoltNut | 4355-PS3M-6-50-0001-001-5~4355-PS3M-6-51-0073-001-1, 4355-GENOF-5-14-0001-1 | STUD BOLT & NUTS | 5/8" X 105MM STUD BOLT (CONT) W/ 2 HVY HEX NUTS B1.1 DIA (IMP) X LEN (MET) | ASTM A320-L7M/A194-7M Zn-Ni Electro pl + PTFE top coat | Pcs | 308 | 0 |  | 3.1
BID-MAL-PS3M | 3294 | Pi | BoltNut | 4355-PS3M-6-50-0001-001-5~4355-PS3M-6-51-0073-001-1, 4355-GENOF-5-14-0001-1 | STUD BOLT & NUTS | 3/4" X 115MM STUD BOLT (CONT) W/ 2 HVY HEX NUTS B1.1 DIA (IMP) X LEN (MET) | ASTM A320-L7M/A194-7M Zn-Ni Electro pl + PTFE top coat | Pcs | 160 | 0 |  | 3.1
BID-MAL-PS3M | 3295 | Pi | BoltNut | 4355-PS3M-6-50-0001-001-5~4355-PS3M-6-51-0073-001-1, 4355-GENOF-5-14-0001-1 | STUD BOLT & NUTS | 5/8" X 115MM STUD BOLT (CONT) W/ 2 HVY HEX NUTS B1.1 DIA (IMP) X LEN (MET) | ASTM A320-L7M/A194-7M Zn-Ni Electro pl + PTFE top coat | Pcs | 912 | 0 |  | 3.1
BID-MAL-PS3M | 3296 | Pi | BoltNut | 4355-PS3M-6-50-0001-001-5~4355-PS3M-6-51-0073-001-1, 4355-GENOF-5-14-0001-1 | STUD BOLT & NUTS | 3/4" X 135MM STUD BOLT (CONT) W/ 2 HVY HEX NUTS B1.1 DIA (IMP) X LEN (MET) | ASTM A320-L7M/A194-7M Zn-Ni Electro pl + PTFE top coat | Pcs | 152 | 0 |  | 3.1
BID-MAL-PS3M | 3297 | Pi | BoltNut | 4355-PS3M-6-50-0001-001-5~4355-PS3M-6-51-0073-001-1, 4355-GENOF-5-14-0001-1 | STUD BOLT & NUTS | 7/8" X 155MM STUD BOLT (CONT) W/ 2 HVY HEX NUTS B1.1 DIA (IMP) X LEN (MET) | ASTM A320-L7M/A194-7M Zn-Ni Electro pl + PTFE top coat | Pcs | 104 | 0 |  | 3.1
BID-MAL-PS3M | 3298 | Pi | BoltNut | 4355-PS3M-6-50-0001-001-5~4355-PS3M-6-51-0073-001-1, 4355-GENOF-5-14-0001-1 | STUD BOLT & NUTS | 1" X 180MM STUD BOLT (CONT) W/ 2 HVY HEX NUTS B1.1 DIA (IMP) X LEN (MET) | ASTM A320-L7M/A194-7M Zn-Ni Electro pl + PTFE top coat | Pcs | 288 | 0 |  | 3.1
BID-MAL-PS3M | 3299 | Pi | BoltNut | 4355-PS3M-6-50-0001-001-5~4355-PS3M-6-51-0073-001-1, 4355-GENOF-5-14-0001-1 | STUD BOLT & NUTS | 1 1/8" X 205MM STUD BOLT (CONT) W/ 2 HVY HEX NUTS B1.1 DIA (IMP) X LEN (MET) | ASTM A320-L7M/A194-7M Zn-Ni Electro pl + PTFE top coat | Pcs | 84 | 0 |  | 3.1
BID-MAL-PS3M | 3300 | Pi | BoltNut | 4355-PS3M-6-50-0001-001-5~4355-PS3M-6-51-0073-001-1, 4355-GENOF-5-14-0001-1 | STUD BOLT & NUTS | 1 1/4" X 270MM STUD BOLT (CONT) W/ 2 HVY HEX NUTS B1.1 DIA (IMP) X LEN (MET) | ASTM A320-L7M/A194-7M Zn-Ni Electro pl + PTFE top coat | Pcs | 672 | 0 |  | 3.1
BID-MAL-PS3M | 3301 | Pi | BoltNut | 4355-PS3M-6-50-0001-001-5~4355-PS3M-6-51-0073-001-1, 4355-GENOF-5-14-0001-1 | STUD BOLT & NUTS | 1 1/4" X 275MM STUD BOLT (CONT) W/ 2 HVY HEX NUTS B1.1 DIA (IMP) X LEN (MET) | ASTM A320-L7M/A194-7M Zn-Ni Electro pl + PTFE top coat | Pcs | 460 | 0 |  | 3.1
BID-MAL-PS3M | 3302 | Pi | BoltNut | 4355-PS3M-6-50-0001-001-5~4355-PS3M-6-51-0073-001-1, 4355-GENOF-5-14-0001-1 | STUD BOLT & NUTS | 1 5/8" X 340MM STUD BOLT (CONT) W/ 2 HVY HEX NUTS B1.1 DIA (IMP) X LEN (MET) | ASTM A320-L7M/A194-7M Zn-Ni Electro pl + PTFE top coat | Pcs | 40 | 0 |  | 3.1
BID-MAL-PS3M | 3303 | Pi | BoltNut | 4355-PS3M-6-50-0001-001-5~4355-PS3M-6-51-0073-001-1, 4355-GENOF-5-14-0001-1 | STUD BOLT & NUTS | 3/4" X 115MM STUD BOLT (CONT) W/ 2 HVY HEX NUTS B1.1 DIA (IMP) X LEN (MET) | ASTM A320-L7M/A194-7M Zn-Ni Electro pl + PTFE top coat | Pcs | 516 | 0 |  | 3.1
BID-MAL-PS3M | 3304 | Pi | BoltNut | 4355-PS3M-6-50-0001-001-5~4355-PS3M-6-51-0073-001-1, 4355-GENOF-5-14-0001-1 | STUD BOLT & NUTS | 3/4" X 120MM STUD BOLT (CONT) W/ 2 HVY HEX NUTS B1.1 DIA (IMP) X LEN (MET) | ASTM A320-L7M/A194-7M Zn-Ni Electro pl + PTFE top coat | Pcs | 24 | 0 |  | 3.1
BID-MAL-PS3M | 3305 | Pi | BoltNut | 4355-PS3M-6-50-0001-001-5~4355-PS3M-6-51-0073-001-1, 4355-GENOF-5-14-0001-1 | STUD BOLT & NUTS | 7/8" X 135MM STUD BOLT (CONT) W/ 2 HVY HEX NUTS B1.1 DIA (IMP) X LEN (MET) | ASTM A320-L7M/A194-7M Zn-Ni Electro pl + PTFE top coat | Pcs | 1768 | 0 |  | 3.1
BID-MAL-PS3M | 3306 | Pi | BoltNut | 4355-PS3M-6-50-0001-001-5~4355-PS3M-6-51-0073-001-1, 4355-GENOF-5-14-0001-1 | STUD BOLT & NUTS | 1" X 150MM STUD BOLT (CONT) W/ 2 HVY HEX NUTS B1.1 DIA (IMP) X LEN (MET) | ASTM A320-L7M/A194-7M Zn-Ni Electro pl + PTFE top coat | Pcs | 396 | 0 |  | 3.1
BID-MAL-PS3M | 3307 | Pi | BoltNut | 4355-PS3M-6-50-0001-001-5~4355-PS3M-6-51-0073-001-1, 4355-GENOF-5-14-0001-1 | STUD BOLT & NUTS | 7/8" X 155MM STUD BOLT (CONT) W/ 2 HVY HEX NUTS B1.1 DIA (IMP) X LEN (MET) | ASTM A320-L7M/A194-7M Zn-Ni Electro pl + PTFE top coat | Pcs | 5168 | 0 |  | 3.1
BID-MAL-PS3M | 3308 | Pi | BoltNut | 4355-PS3M-6-50-0001-001-5~4355-PS3M-6-51-0073-001-1, 4355-GENOF-5-14-0001-1 | STUD BOLT & NUTS | 7/8" X 155MM STUD BOLT (CONT) W/ 2 HVY HEX NUTS B1.1 DIA (IMP) X LEN (MET) | ASTM A320-L7M/A194-7M Zn-Ni Electro pl + PTFE top coat | Pcs | 1800 | 0 |  | 3.1
BID-MAL-PS3M | 3309 | Pi | BoltNut | 4355-PS3M-6-50-0001-001-5~4355-PS3M-6-51-0073-001-1, 4355-GENOF-5-14-0001-1 | STUD BOLT & NUTS | 1 1/2" X 180MM STUD BOLT (CONT) W/ 2 HVY HEX NUTS B1.1 DIA (IMP) X LEN (MET) | ASTM A320-L7M/A194-7M Zn-Ni Electro pl + PTFE top coat | Pcs | 448 | 0 |  | 3.1
BID-MAL-PS3M | 3310 | Pi | BoltNut | 4355-PS3M-6-50-0001-001-5~4355-PS3M-6-51-0073-001-1, 4355-GENOF-5-14-0001-1 | STUD BOLT & NUTS | 1 1/8" X 205MM STUD BOLT (CONT) W/ 2 HVY HEX NUTS B1.1 DIA (IMP) X LEN (MET) | ASTM A320-L7M/A194-7M Zn-Ni Electro pl + PTFE top coat | Pcs | 1452 | 0 |  | 3.1
BID-MAL-PS3M | 3311 | Pi | BoltNut | 4355-PS3M-6-50-0001-001-5~4355-PS3M-6-51-0073-001-1, 4355-GENOF-5-14-0001-1 | STUD BOLT & NUTS | 1 3/8" X 280MM STUD BOLT (CONT) W/ 2 HVY HEX NUTS B1.1 DIA (IMP) X LEN (MET) | ASTM A320-L7M/A194-7M Zn-Ni Electro pl + PTFE top coat | Pcs | 432 | 0 |  | 3.1
BID-MAL-PS3M | 3312 | Pi | BoltNut | 4355-PS3M-6-50-0001-001-5~4355-PS3M-6-51-0073-001-1, 4355-GENOF-5-14-0001-1 | STUD BOLT & NUTS | 1 3/8" X 295MM STUD BOLT (CONT) W/ 2 HVY HEX NUTS B1.1 DIA (IMP) X LEN (MET) | ASTM A320-L7M/A194-7M Zn-Ni Electro pl + PTFE top coat | Pcs | 448 | 0 |  | 3.1
BID-MAL-PS3M | 3313 | Pi | BoltNut | 4355-PS3M-6-50-0001-001-5~4355-PS3M-6-51-0073-001-1, 4355-GENOF-5-14-0001-1 | STUD BOLT & NUTS | 1 3/8" X 315MM STUD BOLT (CONT) W/ 2 HVY HEX NUTS B1.1 DIA (IMP) X LEN (MET) | ASTM A320-L7M/A194-7M Zn-Ni Electro pl + PTFE top coat | Pcs | 1320 | 0 |  | 3.1
BID-MAL-PS3M | 3314 | Pi | BoltNut | 4355-PS3M-6-50-0001-001-5~4355-PS3M-6-51-0073-001-1, 4355-GENOF-5-14-0001-1 | STUD BOLT & NUTS | 1 1/2" X 340MM STUD BOLT (CONT) W/ 2 HVY HEX NUTS B1.1 DIA (IMP) X LEN (MET) | ASTM A320-L7M/A194-7M Zn-Ni Electro pl + PTFE top coat | Pcs | 620 | 0 |  | 3.1
BID-MAL-PS3M | 3315 | Pi | BoltNut | 4355-PS3M-6-50-0001-001-5~4355-PS3M-6-51-0073-001-1, 4355-GENOF-5-14-0001-1 | STUD BOLT & NUTS | 3/4" X 115MM STUD BOLT (CONT) W/ 2 HVY HEX NUTS B1.1 DIA (IMP) X LEN (MET) | ASTM A320-L7M/A194-7M Zn-Ni Electro pl + PTFE top coat | Pcs | 120 | 0 |  | 3.1
BID-MAL-PS3M | 3316 | Pi | BoltNut | 4355-PS3M-6-50-0001-001-5~4355-PS3M-6-51-0073-001-1, 4355-GENOF-5-14-0001-1 | STUD BOLT & NUTS | 3/4" X 120MM STUD BOLT (CONT) W/ 2 HVY HEX NUTS B1.1 DIA (IMP) X LEN (MET) | ASTM A320-L7M/A194-7M Zn-Ni Electro pl + PTFE top coat | Pcs | 48 | 0 |  | 3.1
BID-MAL-PS3M | 3317 | Pi | BoltNut | 4355-PS3M-6-50-0001-001-5~4355-PS3M-6-51-0073-001-1, 4355-GENOF-5-14-0001-1 | STUD BOLT & NUTS | 7/8" X 135MM STUD BOLT (CONT) W/ 2 HVY HEX NUTS B1.1 DIA (IMP) X LEN (MET) | ASTM A320-L7M/A194-7M Zn-Ni Electro pl + PTFE top coat | Pcs | 1168 | 0 |  | 3.1
BID-MAL-PS3M | 3318 | Pi | BoltNut | 4355-PS3M-6-50-0001-001-5~4355-PS3M-6-51-0073-001-1, 4355-GENOF-5-14-0001-1 | STUD BOLT & NUTS | 1" X 150MM STUD BOLT (CONT) W/ 2 HVY HEX NUTS B1.1 DIA (IMP) X LEN (MET) | ASTM A320-L7M/A194-7M Zn-Ni Electro pl + PTFE top coat | Pcs | 228 | 0 |  | 3.1
BID-MAL-PS3M | 3319 | Pi | BoltNut | 4355-PS3M-6-50-0001-001-5~4355-PS3M-6-51-0073-001-1, 4355-GENOF-5-14-0001-1 | STUD BOLT & NUTS | 7/8" X 155MM STUD BOLT (CONT) W/ 2 HVY HEX NUTS B1.1 DIA (IMP) X LEN (MET) | ASTM A320-L7M/A194-7M Zn-Ni Electro pl + PTFE top coat | Pcs | 3824 | 0 |  | 3.1
BID-MAL-PS3M | 3320 | Pi | BoltNut | 4355-PS3M-6-50-0001-001-5~4355-PS3M-6-51-0073-001-1, 4355-GENOF-5-14-0001-1 | STUD BOLT & NUTS | 1 1/8" X 185MM STUD BOLT (CONT) W/ 2 HVY HEX NUTS B1.1 DIA (IMP) X LEN (MET) | ASTM A320-L7M/A194-7M Zn-Ni Electro pl + PTFE top coat | Pcs | 704 | 0 |  | 3.1
BID-MAL-PS3M | 3321 | Pi | BoltNut | 4355-PS3M-6-50-0001-001-5~4355-PS3M-6-51-0073-001-1, 4355-GENOF-5-14-0001-1 | STUD BOLT & NUTS | 1 1/4" X 245MM STUD BOLT (CONT) W/ 2 HVY HEX NUTS B1.1 DIA (IMP) X LEN (MET) | ASTM A320-L7M/A194-7M Zn-Ni Electro pl + PTFE top coat | Pcs | 336 | 0 |  | 3.1
BID-MAL-PS3M | 3322 | Pi | BoltNut | 4355-PS3M-6-50-0001-001-5~4355-PS3M-6-51-0073-001-1, 4355-GENOF-5-14-0001-1 | STUD BOLT & NUTS | 1 3/8" X 320MM STUD BOLT (CONT) W/ 2 HVY HEX NUTS B1.1 DIA (IMP) X LEN (MET) | ASTM A320-L7M/A194-7M Zn-Ni Electro pl + PTFE top coat | Pcs | 252 | 0 |  | 3.1
BID-MAL-PS3M | 3323 | Pi | BoltNut | 4355-PS3M-6-50-0001-001-5~4355-PS3M-6-51-0073-001-1, 4355-GENOF-5-14-0001-1 | STUD BOLT & NUTS | 1 5/8" X 355MM STUD BOLT (CONT) W/ 2 HVY HEX NUTS B1.1 DIA (IMP) X LEN (MET) | ASTM A320-L7M/A194-7M Zn-Ni Electro pl + PTFE top coat | Pcs | 240 | 0 |  | 3.1
BID-MAL-PS3M | 3324 | Pi | BoltNut | 4355-PS3M-6-50-0001-001-5~4355-PS3M-6-51-0073-001-1, 4355-GENOF-5-14-0001-1 | STUD BOLT & NUTS | 1 7/8" X 415MM STUD BOLT (CONT) W/ 2 HVY HEX NUTS B1.1 DIA (IMP) X LEN (MET) | ASTM A320-L7M/A194-7M Zn-Ni Electro pl + PTFE top coat | Pcs | 840 | 0 |  | 3.1
BID-MAL-PS3M | 3325 | Pi | BoltNut | 4355-PS3M-6-50-0001-001-5~4355-PS3M-6-51-0073-001-1, 4355-GENOF-5-14-0001-1 | STUD BOLT & NUTS | 2" X 460MM STUD BOLT (CONT) W/ 2 HVY HEX NUTS B1.1 DIA (IMP) X LEN (MET) | ASTM A320-L7M/A194-7M Zn-Ni Electro pl + PTFE top coat | Pcs | 832 | 0 |  | 3.1
BID-MAL-PS3M | 3326 | Pi | BoltNut | 4355-PS3M-6-50-0001-001-5~4355-PS3M-6-51-0073-001-1, 4355-GENOF-5-14-0001-1 | STUD BOLT & NUTS | 2 1/4" X 505MM STUD BOLT (CONT) W/ 2 HVY HEX NUTS B1.1 DIA (IMP) X LEN (MET) | ASTM A320-L7M/A194-7M Zn-Ni Electro pl + PTFE top coat | Pcs | 352 | 0 |  | 3.1
BID-MAL-PS3M | 3327 | Pi | BoltNut | 4355-PS3M-6-50-0001-001-5~4355-PS3M-6-51-0073-001-1, 4355-GENOF-5-14-0001-1 | STUD BOLT & NUTS | 7/8" X 150MM STUD BOLT (CONT) W/ 2 HVY HEX NUTS B1.1 DIA (IMP) X LEN (MET) | ASTM A320-L7M/A194-7M Zn-Ni Electro pl + PTFE top coat | Pcs | 476 | 0 |  | 3.1
BID-MAL-PS3M | 3328 | Pi | BoltNut | 4355-PS3M-6-50-0001-001-5~4355-PS3M-6-51-0073-001-1, 4355-GENOF-5-14-0001-1 | STUD BOLT & NUTS | 1 1/8" X 180MM STUD BOLT (CONT) W/ 2 HVY HEX NUTS B1.1 DIA (IMP) X LEN (MET) | ASTM A320-L7M/A194-7M Zn-Ni Electro pl + PTFE top coat | Pcs | 64 | 0 |  | 3.1
BID-MAL-PS3M | 3329 | Pi | BoltNut | 4355-PS3M-6-50-0001-001-5~4355-PS3M-6-51-0073-001-1, 4355-GENOF-5-14-0001-1 | STUD BOLT & NUTS | 1" X 185MM STUD BOLT (CONT) W/ 2 HVY HEX NUTS B1.1 DIA (IMP) X LEN (MET) | ASTM A320-L7M/A194-7M Zn-Ni Electro pl + PTFE top coat | Pcs | 712 | 0 |  | 3.1
BID-MAL-PS3M | 3330 | Pi | BoltNut | 4355-PS3M-6-50-0001-001-5~4355-PS3M-6-51-0073-001-1, 4355-GENOF-5-14-0001-1 | STUD BOLT & NUTS | 1 1/4" X 275MM STUD BOLT (CONT) W/ 2 HVY HEX NUTS B1.1 DIA (IMP) X LEN (MET) | ASTM A320-L7M/A194-7M Zn-Ni Electro pl + PTFE top coat | Pcs | 600 | 0 |  | 3.1
BID-MAL-PS3M | 3331 | Pi | BoltNut | 4355-PS3M-6-50-0001-001-5~4355-PS3M-6-51-0073-001-1, 4355-GENOF-5-14-0001-1 | STUD BOLT & NUTS | 1 1/2" X 320MM STUD BOLT (CONT) W/ 2 HVY HEX NUTS B1.1 DIA (IMP) X LEN (MET) | ASTM A320-L7M/A194-7M Zn-Ni Electro pl + PTFE top coat | Pcs | 80 | 0 |  | 3.1
BID-MAL-PS3M | 3332 | Pi | BoltNut | 4355-PS3M-6-50-0001-001-5~4355-PS3M-6-51-0073-001-1, 4355-GENOF-5-14-0001-1 | STUD BOLT & NUTS | 2" X 425MM STUD BOLT (CONT) W/ 2 HVY HEX NUTS B1.1 DIA (IMP) X LEN (MET) | ASTM A320-L7M/A194-7M Zn-Ni Electro pl + PTFE top coat | Pcs | 64 | 0 |  | 3.1
BID-MAL-PS3M | 3333 | Pi | BoltNut | 4355-PS3M-6-50-0001-001-5~4355-PS3M-6-51-0073-001-1, 4355-GENOF-5-14-0001-1 | STUD BOLT & NUTS | 2" X 465MM STUD BOLT (CONT) W/ 2 HVY HEX NUTS B1.1 DIA (IMP) X LEN (MET) | ASTM A320-L7M/A194-7M Zn-Ni Electro pl + PTFE top coat | Pcs | 312 | 0 |  | 3.1
BID-MAL-PS3M | 3334 | Pi | BoltNut | 4355-PS3M-6-50-0001-001-5~4355-PS3M-6-51-0073-001-1, 4355-GENOF-5-14-0001-1 | STUD BOLT & NUTS | 2 3/4" X 650MM STUD BOLT (CONT) W/ 2 HVY HEX NUTS B1.1 DIA (IMP) X LEN (MET) | ASTM A320-L7M/A194-7M Zn-Ni Electro pl + PTFE top coat | Pcs | 24 | 0 |  | 3.1
BID-MAL-PS3M | 3335 | Pi | BoltNut | 4355-PS3M-6-50-0001-001-5~4355-PS3M-6-51-0073-001-1, 4355-GENOF-5-14-0001-1 | STUD BOLT & NUTS | 2 3/4" X 650MM STUD BOLT (CONT) W/ 2 HVY HEX NUTS B1.1 DIA (IMP) X LEN (MET) | ASTM A320-L7M/A194-7M Zn-Ni Electro pl + PTFE top coat | Pcs | 24 | 0 |  | 3.1
BID-MAL-PS3M | 3336 | Pi | BoltNut | 4355-PS3M-6-50-0001-001-5~4355-PS3M-6-51-0073-001-1, 4355-GENOF-5-14-0001-1 | STUD BOLT & NUTS | 1/2" X 70MM STUD BOLT (CONT) W/ 2 HVY HEX NUTS B1.1 DIA (IMP) X LEN (MET) | ASTM A193-B7/A194-2H Zn-Ni Electro pl + PTFE top coat | Pcs | 216 | 0 |  | 3.1
BID-MAL-PS3M | 3337 | Pi | BoltNut | 4355-PS3M-6-50-0001-001-5~4355-PS3M-6-51-0073-001-1, 4355-GENOF-5-14-0001-1 | STUD BOLT & NUTS | 1/2" X 70MM STUD BOLT (CONT) W/ 2 HVY HEX NUTS B1.1 DIA (IMP) X LEN (MET) | ASTM A193-B7/A194-2H Zn-Ni Electro pl + PTFE top coat | Pcs | 1500 | 0 |  | 3.1
BID-MAL-PS3M | 3338 | Pi | BoltNut | 4355-PS3M-6-50-0001-001-5~4355-PS3M-6-51-0073-001-1, 4355-GENOF-5-14-0001-1 | STUD BOLT & NUTS | 1/2" X 80MM STUD BOLT (CONT) W/ 2 HVY HEX NUTS B1.1 DIA (IMP) X LEN (MET) | ASTM A193-B7/A194-2H Zn-Ni Electro pl + PTFE top coat | Pcs | 1524 | 0 |  | 3.1
BID-MAL-PS3M | 3339 | Pi | BoltNut | 4355-PS3M-6-50-0001-001-5~4355-PS3M-6-51-0073-001-1, 4355-GENOF-5-14-0001-1 | STUD BOLT & NUTS | 1/2" X 85MM STUD BOLT (CONT) W/ 2 HVY HEX NUTS B1.1 DIA (IMP) X LEN (MET) | ASTM A193-B7/A194-2H Zn-Ni Electro pl + PTFE top coat | Pcs | 112 | 0 |  | 3.1
BID-MAL-PS3M | 3340 | Pi | BoltNut | 4355-PS3M-6-50-0001-001-5~4355-PS3M-6-51-0073-001-1, 4355-GENOF-5-14-0001-1 | STUD BOLT & NUTS | 5/8" X 90MM STUD BOLT (CONT) W/ 2 HVY HEX NUTS B1.1 DIA (IMP) X LEN (MET) | ASTM A193-B7/A194-2H Zn-Ni Electro pl + PTFE top coat | Pcs | 3904 | 0 |  | 3.1
BID-MAL-PS3M | 3341 | Pi | BoltNut | 4355-PS3M-6-50-0001-001-5~4355-PS3M-6-51-0073-001-1, 4355-GENOF-5-14-0001-1 | STUD BOLT & NUTS | 5/8" X 105MM STUD BOLT (CONT) W/ 2 HVY HEX NUTS B1.1 DIA (IMP) X LEN (MET) | ASTM A193-B7/A194-2H Zn-Ni Electro pl + PTFE top coat | Pcs | 1012 | 0 |  | 3.1
BID-MAL-PS3M | 3342 | Pi | BoltNut | 4355-PS3M-6-50-0001-001-5~4355-PS3M-6-51-0073-001-1, 4355-GENOF-5-14-0001-1 | STUD BOLT & NUTS | 1/2" X 90MM STUD BOLT (CONT) W/ 2 HVY HEX NUTS B1.1 DIA (IMP) X LEN (MET) | ASTM A193-B7/A194-2H Zn-Ni Electro pl + PTFE top coat | Pcs | 120 | 0 |  | 3.1
BID-MAL-PS3M | 3343 | Pi | BoltNut | 4355-PS3M-6-50-0001-001-5~4355-PS3M-6-51-0073-001-1, 4355-GENOF-5-14-0001-1 | STUD BOLT & NUTS | 5/8" X 105MM STUD BOLT (CONT) W/ 2 HVY HEX NUTS B1.1 DIA (IMP) X LEN (MET) | ASTM A193-B7/A194-2H Zn-Ni Electro pl + PTFE top coat | Pcs | 280 | 0 |  | 3.1
BID-MAL-PS3M | 3344 | Pi | BoltNut | 4355-PS3M-6-50-0001-001-5~4355-PS3M-6-51-0073-001-1, 4355-GENOF-5-14-0001-1 | STUD BOLT & NUTS | 3/4" X 115MM STUD BOLT (CONT) W/ 2 HVY HEX NUTS B1.1 DIA (IMP) X LEN (MET) | ASTM A193-B7/A194-2H Zn-Ni Electro pl + PTFE top coat | Pcs | 24 | 0 |  | 3.1
BID-MAL-PS3M | 3345 | Pi | BoltNut | 4355-PS3M-6-50-0001-001-5~4355-PS3M-6-51-0073-001-1, 4355-GENOF-5-14-0001-1 | STUD BOLT & NUTS | 5/8" X 115MM STUD BOLT (CONT) W/ 2 HVY HEX NUTS B1.1 DIA (IMP) X LEN (MET) | ASTM A193-B7/A194-2H Zn-Ni Electro pl + PTFE top coat | Pcs | 408 | 0 |  | 3.1
BID-MAL-PS3M | 3346 | Pi | BoltNut | 4355-PS3M-6-50-0001-001-5~4355-PS3M-6-51-0073-001-1, 4355-GENOF-5-14-0001-1 | STUD BOLT & NUTS | 1/2" X 70MM STUD BOLT (CONT) W/ 2 HVY HEX NUTS B1.1 DIA (IMP) X LEN (MET) | ASTM A193 GR B8M CL2 A194 8MA | Pcs | 20 | 0 |  | 3.2
BID-MAL-PS3M | 3347 | Pi | SP | 4355-PS3M-6-50-0001-001-5~4355-PS3M-6-51-0073-001-1, 4355-GENOF-5-14-0003-0 | AUTOMATIC RECIRCULATION VALVE | 16in, CL150 |  | Pcs | 3 | 0 |  | 3.1
BID-MAL-PS3M | 3348 | Pi | SP | 4355-PS3M-6-50-0001-001-5~4355-PS3M-6-51-0073-001-1, 4355-GENOF-5-14-0003-0 | AUTOMATIC RECIRCULATION VALVE | 24in, 20Barg, 85℃, 0mm,150#RF | BODY MATERIAL:ASTM B148-UNS C95800,DISC MATERIAL:ASTM B148-UNS C95800,DISC GUIDE MATERIAL:Aluminium Bronze,BOLTING MATERIAL:ASTM A320-L7M/A194-7M,SPRING MATERIAL:Inconel X750,VALVE TRIM MATERIAL:Aluminium Bronze / PTFE | Pcs | 3 | 0 |  | 3.1
BID-MAL-PS3M | 3349 | Pi | SP | 4355-PS3M-6-50-0001-001-5~4355-PS3M-6-51-0073-001-1, 4355-GENOF-5-14-0003-0 | AUTOMATIC RECIRCULATION VALVE | 30in, CL150 |  | Pcs | 1 | 0 |  | 3.1
BID-MAL-PS3M | 3350 | Pi | SP | 4355-PS3M-6-50-0001-001-5~4355-PS3M-6-51-0073-001-1, 4355-GENOF-5-14-0003-0 | CHEMICAL INJECTION QUILL C/W DBB | 1 1/2in, CL150 |  | Pcs | 2 | 2 |  | 3.1
BID-MAL-PS3M | 3351 | Pi | SP | 4355-PS3M-6-50-0001-001-5~4355-PS3M-6-51-0073-001-1, 4355-GENOF-5-14-0003-0 | CHEMICAL INJECTION QUILL C/W DBB | 1/2in,19.6Barg,200℃,0mm,150#RF | DISTRIBUTION MATERIAL:ASTM B564 UNS N08825,RUN PIPE MATERIAL:ASTM B564 UNS N08825,VALVE BODY MATERIAL:ASTM A494 CU5MCUC,SEATS MATERIAL:ALLOY 825 + PTFE,QUILL MATERIAL:ASTM B423 UNS N08825 | Pcs | 4 | 4 |  | 3.1
BID-MAL-PS3M | 3352 | Pi | SP | 4355-PS3M-6-50-0001-001-5~4355-PS3M-6-51-0073-001-1, 4355-GENOF-5-14-0003-0 | CHEMICAL INJECTION QUILL C/W DBB | 1/2in,258.6Barg,200℃,0mm,150#RF | DISTRIBUTION MATERIAL:ASTM B564 UNS N08825,RUN PIPE MATERIAL:ASTM B564 UNS N08825,VALVE BODY MATERIAL:ASTM A494 CU5MCUC,SEATS MATERIAL:ALLOY 825 + PTFE,QUILL MATERIAL:ASTM B423 UNS N08825 | Pcs | 12 | 12 |  | 3.2
BID-MAL-PS3M | 3353 | Pi | SP | 4355-PS3M-6-50-0001-001-5~4355-PS3M-6-51-0073-001-1, 4355-GENOF-5-14-0003-0 | CHEMICAL INJECTION QUILL C/W DBB | 1/2in,258.6Barg,200℃,0mm,150#RF | DISTRIBUTION MATERIAL:ASTM B564 UNS N08825,RUN PIPE MATERIAL:ASTM B564 UNS N08825,VALVE BODY MATERIAL:ASTM A494 CU5MCUC,SEATS MATERIAL:ALLOY 825 + PTFE,QUILL MATERIAL:ASTM B423 UNS N08825 | Pcs | 3 | 3 |  | 3.2
BID-MAL-PS3M | 3354 | Pi | SP | 4355-PS3M-6-50-0001-001-5~4355-PS3M-6-51-0073-001-1, 4355-GENOF-5-14-0003-0 | CHEMICAL INJECTION QUILL C/W DBB | 14in, CL1500 |  | Pcs | 2 | 0 |  | 3.2
BID-MAL-PS3M | 3355 | Pi | SP | 4355-PS3M-6-50-0001-001-5~4355-PS3M-6-51-0073-001-1, 4355-GENOF-5-14-0003-0 | CHEMICAL INJECTION QUILL C/W DBB | 2in, CL150 |  | Pcs | 1 | 1 |  | 3.1
BID-MAL-PS3M | 3356 | Pi | SP | 4355-PS3M-6-50-0001-001-5~4355-PS3M-6-51-0073-001-1, 4355-GENOF-5-14-0003-0 | CHEMICAL INJECTION QUILL C/W DBB | 2in, TBA |  | Pcs | 3 | 3 |  | 3.1
BID-MAL-PS3M | 3357 | Pi | SP | 4355-PS3M-6-50-0001-001-5~4355-PS3M-6-51-0073-001-1, 4355-GENOF-5-14-0003-0 | CHEMICAL INJECTION QUILL C/W DBB | 3/4in,258.6Barg,200℃,0mm,150#RF | DISTRIBUTION MATERIAL:ASTM B564 UNS N08825,RUN PIPE MATERIAL:ASTM B564 UNS N08825,VALVE BODY MATERIAL:ASTM A494 CU5MCUC,SEATS MATERIAL:ALLOY 825 + PTFE,QUILL MATERIAL:ASTM B423 UNS N08825 | Pcs | 6 | 6 |  | 3.2
BID-MAL-PS3M | 3358 | Pi | SP | 4355-PS3M-6-50-0001-001-5~4355-PS3M-6-51-0073-001-1, 4355-GENOF-5-14-0003-0 | FLAME ARRESTER | ?, CL150 |  | Pcs | 2 | 2 |  | 3.1
BID-MAL-PS3M | 3359 | Pi | SP | 4355-PS3M-6-50-0001-001-5~4355-PS3M-6-51-0073-001-1, 4355-GENOF-5-14-0003-0 | HOSE CONNECTION | 2in,19.6Barg,150℃,3mm,150#RF |  | Pcs | 2 | 2 |  | 3.1
BID-MAL-PS3M | 3360 | Pi | SP | 4355-PS3M-6-50-0001-001-5~4355-PS3M-6-51-0073-001-1, 4355-GENOF-5-14-0003-0 | HOSE CONNECTION | 1in,19.6Barg,175℃,3mm,150#RF |  | Pcs | 2 | 2 |  | 3.1
BID-MAL-PS3M | 3361 | Pi | SP | 4355-PS3M-6-50-0001-001-5~4355-PS3M-6-51-0073-001-1, 4355-GENOF-5-14-0003-0 | HOSE CONNECTION | ? |  | Pcs | 8 | 8 |  | 3.1
BID-MAL-PS3M | 3362 | Pi | PIPE | 4355-PS3M-6-50-0001-001-5~4355-PS3M-6-51-0073-001-1, 4355-GENOF-5-14-0001-1 | PIPE | 3in Sch10S Pipe Seamless Bevelled Ends Dims to ASME B36.10 NACE MR0175/ISO15156 | Alloy 825 ASTM A333 Gr 6 | m | 8 | 1 |  | 3.2
BID-MAL-PS3M | 3363 | Pi | PIPE | 4355-PS3M-6-50-0001-001-5~4355-PS3M-6-51-0073-001-1, 4355-GENOF-5-14-0001-1 | PIPE | 2in Sch10S Pipe Seamless Bevelled Ends Dims to ASME B36.10 NACE MR0175/ISO15156 | Alloy 825 ASTM A333 Gr 6 | m | 20 | 20 |  | 3.2
BID-MAL-PS3M | 3364 | Pi | PIPE | 4355-PS3M-6-50-0001-001-5~4355-PS3M-6-51-0073-001-1, 4355-GENOF-5-14-0001-1 | PIPE | 1 1/2in Sch10S Pipe Seamless Bevelled Ends Dims to ASME B36.10 NACE MR0175/ISO15156 | Alloy 825 ASTM A333 Gr 6 | m | 20 | 20 |  | 3.2
BID-MAL-PS3M | 3365 | Pi | PIPE | 4355-PS3M-6-50-0001-001-5~4355-PS3M-6-51-0073-001-1, 4355-GENOF-5-14-0001-1 | PIPE | 1in Sch10S Pipe Seamless Bevelled Ends Dims to ASME B36.10 NACE MR0175/ISO15156 | Alloy 825 ASTM A333 Gr 6 | m | 20 | 20 |  | 3.2
BID-MAL-PS3M | 3366 | Pi | PIPE | 4355-PS3M-6-50-0001-001-5~4355-PS3M-6-51-0073-001-1, 4355-GENOF-5-14-0001-1 | PIPE | 3/4in Sch40S Pipe Seamless Bevelled Ends Dims to ASME B36.10 NACE MR0175/ISO15156 | Alloy 825 ASTM A333 Gr 6 | m | 4 | 4 |  | 3.2
BID-MAL-PS3M | 3367 | Pi | PIPE | 4355-PS3M-6-50-0001-001-5~4355-PS3M-6-51-0073-001-1, 4355-GENOF-5-14-0001-1 | PIPE | 1/2in Sch40S Pipe Seamless Bevelled Ends Dims to ASME B36.10 NACE MR0175/ISO15156 | Alloy 825 ASTM A333 Gr 6 | m | 35 | 35 |  | 3.2
BID-MAL-PS3M | 3368 | Pi | PIPE | 4355-PS3M-6-50-0001-001-5~4355-PS3M-6-51-0073-001-1, 4355-GENOF-5-14-0001-1 | PIPE | 3in Sch40S Pipe Seamless Bevelled Ends Dims to ASME B36.10 NACE MR0175/ISO15156 | Alloy 825ASTM B423 UNS N08825 | m | 3 | 1 |  | 3.2
BID-MAL-PS3M | 3369 | Pi | PIPE | 4355-PS3M-6-50-0001-001-5~4355-PS3M-6-51-0073-001-1, 4355-GENOF-5-14-0001-1 | PIPE | 2in Sch40S Pipe Seamless Bevelled Ends Dims to ASME B36.10 NACE MR0175/ISO15156 | Alloy 825ASTM B423 UNS N08825 | m | 6 | 6 |  | 3.2
BID-MAL-PS3M | 3370 | Pi | PIPE | 4355-PS3M-6-50-0001-001-5~4355-PS3M-6-51-0073-001-1, 4355-GENOF-5-14-0001-1 | PIPE | 1in Sch40S Pipe Seamless Bevelled Ends Dims to ASME B36.10 NACE MR0175/ISO15156 | Alloy 825ASTM B423 UNS N08825 | m | 4 | 4 |  | 3.2
BID-MAL-PS3M | 3371 | Pi | PIPE | 4355-PS3M-6-50-0001-001-5~4355-PS3M-6-51-0073-001-1, 4355-GENOF-5-14-0001-1 | PIPE | 3in Sch80 Pipe Seamless Bevelled Ends Dims to ASME B36.10 NACE MR0175/ISO15156 | Carbon Steel ASTM A106 Gr B | m | 250 | 25 |  | 3.2
BID-MAL-PS3M | 3372 | Pi | PIPE | 4355-PS3M-6-50-0001-001-5~4355-PS3M-6-51-0073-001-1, 4355-GENOF-5-14-0001-1 | PIPE | 2in Sch80 Pipe Seamless Bevelled Ends Dims to ASME B36.10 NACE MR0175/ISO15156 | Carbon Steel ASTM A106 Gr B | m | 600 | 600 |  | 3.2
BID-MAL-PS3M | 3373 | Pi | PIPE | 4355-PS3M-6-50-0001-001-5~4355-PS3M-6-51-0073-001-1, 4355-GENOF-5-14-0001-1 | PIPE | 1 1/2in Sch160 Pipe Seamless Bevelled Ends Dims to ASME B36.10 NACE MR0175/ISO15156 | Carbon Steel ASTM A106 Gr B | m | 50 | 50 |  | 3.2
BID-MAL-PS3M | 3374 | Pi | PIPE | 4355-PS3M-6-50-0001-001-5~4355-PS3M-6-51-0073-001-1, 4355-GENOF-5-14-0001-1 | PIPE | 1in Sch160 Pipe Seamless Bevelled Ends Dims to ASME B36.10 NACE MR0175/ISO15156 | Carbon Steel ASTM A106 Gr B | m | 400 | 400 |  | 3.2
BID-MAL-PS3M | 3375 | Pi | PIPE | 4355-PS3M-6-50-0001-001-5~4355-PS3M-6-51-0073-001-1, 4355-GENOF-5-14-0001-1 | PIPE | 3/4in Sch160 Pipe Seamless Bevelled Ends Dims to ASME B36.10 NACE MR0175/ISO15156 | Carbon Steel ASTM A106 Gr B | m | 100 | 100 |  | 3.2
BID-MAL-PS3M | 3376 | Pi | PIPE | 4355-PS3M-6-50-0001-001-5~4355-PS3M-6-51-0073-001-1, 4355-GENOF-5-14-0001-1 | PIPE | 2in 2.5mm WT Pipe Seamless Bevelled Ends EEMUA 234 | Copper Alloys 90/10 UNS C7060X | m | 1000 | 1000 |  | 3.1
BID-MAL-PS3M | 3377 | Pi | PIPE | 4355-PS3M-6-50-0001-001-5~4355-PS3M-6-51-0073-001-1, 4355-GENOF-5-14-0001-1 | PIPE | 3in Pipe Continuous Filament Wound Plain End Dims to Manufacturers Standard | GRUP‐lsophthallc Polyester 20 Bar | m | 160 | 16 |  | 3.1
BID-MAL-PS3M | 3378 | Pi | PIPE | 4355-PS3M-6-50-0001-001-5~4355-PS3M-6-51-0073-001-1, 4355-GENOF-5-14-0001-1 | PIPE | 2in Pipe Continuous Filament Wound Plain End Dims to Manufacturers Standard | GRUP‐lsophthallc Polyester 20 Bar | m | 400 | 400 |  | 3.1
BID-MAL-PS3M | 3379 | Pi | PIPE | 4355-PS3M-6-50-0001-001-5~4355-PS3M-6-51-0073-001-1, 4355-GENOF-5-14-0001-1 | PIPE | 1in Pipe Continuous Filament Wound Plain End Dims to Manufacturers Standard | GRUP‐lsophthallc Polyester 20 Bar | m | 200 | 200 |  | 3.1
BID-MAL-PS3M | 3380 | Pi | PIPE | 4355-PS3M-6-50-0001-001-5~4355-PS3M-6-51-0073-001-1, 4355-GENOF-5-14-0001-1 | PIPE | 3in Pipe Continuous Filament Wound Plain End Dims to Manufacturers Standard | GRVE‐Bls phenol A Vinylester 20 Bar | m | 400 | 40 |  | 3.1
BID-MAL-PS3M | 3381 | Pi | PIPE | 4355-PS3M-6-50-0001-001-5~4355-PS3M-6-51-0073-001-1, 4355-GENOF-5-14-0001-1 | PIPE | 2in Pipe Continuous Filament Wound Plain End Dims to Manufacturers Standard | GRVE‐Bls phenol A Vinylester 20 Bar | m | 100 | 100 |  | 3.1
BID-MAL-PS3M | 3382 | Pi | PIPE | 4355-PS3M-6-50-0001-001-5~4355-PS3M-6-51-0073-001-1, 4355-GENOF-5-14-0001-1 | PIPE | 1in Pipe Continuous Filament Wound Plain End Dims to Manufacturers Standard | GRVE‐Bls phenol A Vinylester 20 Bar | m | 170 | 170 |  | 3.1
BID-MAL-PS3M | 3383 | Pi | PIPE | 4355-PS3M-6-50-0001-001-5~4355-PS3M-6-51-0073-001-1, 4355-GENOF-5-14-0001-1 | PIPE | 3in 18.00mm WT Pipe Seamless Bevelled Ends Dimensions to ASME B36.10M NACE MR0175/ISO15156 | Low Temp Carbon Steel ASTM A333 Gr 6 | m | 100 | 10 |  | 3.2
BID-MAL-PS3M | 3384 | Pi | PIPE | 4355-PS3M-6-50-0001-001-5~4355-PS3M-6-51-0073-001-1, 4355-GENOF-5-14-0001-1 | PIPE | 2in 14.00mm WT Pipe Seamless Bevelled Ends Dimensions to ASME B36.10M NACE MR0175/ISO15156 | Low Temp Carbon Steel ASTM A333 Gr 6 | m | 400 | 400 |  | 3.2
BID-MAL-PS3M | 3385 | Pi | PIPE | 4355-PS3M-6-50-0001-001-5~4355-PS3M-6-51-0073-001-1, 4355-GENOF-5-14-0001-1 | PIPE | 1 1/2in 12.00mm WT Pipe Seamless Bevelled Ends Dimensions to ASME B36.10M NACE MR0175/ISO15156 | Low Temp Carbon Steel ASTM A333 Gr 6 | m | 50 | 50 |  | 3.2
BID-MAL-PS3M | 3386 | Pi | PIPE | 4355-PS3M-6-50-0001-001-5~4355-PS3M-6-51-0073-001-1, 4355-GENOF-5-14-0001-1 | PIPE | 1in 12.00mm WT Pipe Seamless Bevelled Ends Dimensions to ASME B36.10M NACE MR0175/ISO15156 | Low Temp Carbon Steel ASTM A333 Gr 6 | m | 100 | 100 |  | 3.2
BID-MAL-PS3M | 3387 | Pi | PIPE | 4355-PS3M-6-50-0001-001-5~4355-PS3M-6-51-0073-001-1, 4355-GENOF-5-14-0001-1 | PIPE | 3/4in Sch160 WT Pipe Seamless Bevelled Ends Dimensions to ASME B36.10M NACE MR0175/ISO15156 | Low Temp Carbon Steel ASTM A333 Gr 6 | m | 50 | 50 |  | 3.2
BID-MAL-PS3M | 3388 | Pi | PIPE | 4355-PS3M-6-50-0001-001-5~4355-PS3M-6-51-0073-001-1, 4355-GENOF-5-14-0001-1 | PIPE | 3in XXS Pipe Seamless Bevelled Ends Dimensions to ASME B36.10M NACE MR0175/ISO15156 | Low Temp Carbon Steel ASTM A333 Gr 6 | m | 100 | 10 |  | 3.2
BID-MAL-PS3M | 3389 | Pi | PIPE | 4355-PS3M-6-50-0001-001-5~4355-PS3M-6-51-0073-001-1, 4355-GENOF-5-14-0001-1 | PIPE | 2in XXS Pipe Seamless Bevelled Ends Dimensions to ASME B36.10M NACE MR0175/ISO15156 | Low Temp Carbon Steel ASTM A333 Gr 6 | m | 250 | 250 |  | 3.2
BID-MAL-PS3M | 3390 | Pi | PIPE | 4355-PS3M-6-50-0001-001-5~4355-PS3M-6-51-0073-001-1, 4355-GENOF-5-14-0001-1 | PIPE | 1 1/2in XXS Pipe Seamless Bevelled Ends Dimensions to ASME B36.10M NACE MR0175/ISO15156 | Low Temp Carbon Steel ASTM A333 Gr 6 | m | 50 | 50 |  | 3.2
BID-MAL-PS3M | 3391 | Pi | PIPE | 4355-PS3M-6-50-0001-001-5~4355-PS3M-6-51-0073-001-1, 4355-GENOF-5-14-0001-1 | PIPE | 1in XXS Pipe Seamless Bevelled Ends Dimensions to ASME B36.10M NACE MR0175/ISO15156 | Low Temp Carbon Steel ASTM A333 Gr 6 | m | 530 | 530 |  | 3.2
BID-MAL-PS3M | 3392 | Pi | PIPE | 4355-PS3M-6-50-0001-001-5~4355-PS3M-6-51-0073-001-1, 4355-GENOF-5-14-0001-1 | PIPE | 3in Sch10S Pipe Seamless Bevelled Ends ASME B36.19M NACE MR0175/ISO15156 | Stainless Steel ASTM A312 TP316 | m | 37 | 4 |  | 3.2
BID-MAL-PS3M | 3393 | Pi | PIPE | 4355-PS3M-6-50-0001-001-5~4355-PS3M-6-51-0073-001-1, 4355-GENOF-5-14-0001-1 | PIPE | 2in Sch10S Pipe Seamless Bevelled Ends ASME B36.19M NACE MR0175/ISO15156 | Stainless Steel ASTM A312 TP316 | m | 51 | 51 |  | 3.2
BID-MAL-PS3M | 3394 | Pi | PIPE | 4355-PS3M-6-50-0001-001-5~4355-PS3M-6-51-0073-001-1, 4355-GENOF-5-14-0001-1 | PIPE | 1 1/2in Sch10S Pipe Seamless Bevelled Ends ASME B36.19M NACE MR0175/ISO15156 | Stainless Steel ASTM A312 TP316 | m | 37 | 37 |  | 3.2
BID-MAL-PS3M | 3395 | Pi | PIPE | 4355-PS3M-6-50-0001-001-5~4355-PS3M-6-51-0073-001-1, 4355-GENOF-5-14-0001-1 | PIPE | 1in Sch10S Pipe Seamless Bevelled Ends ASME B36.19M NACE MR0175/ISO15156 | Stainless Steel ASTM A312 TP316 | m | 58 | 58 |  | 3.2
BID-MAL-PS3M | 3396 | Pi | PIPE | 4355-PS3M-6-50-0001-001-5~4355-PS3M-6-51-0073-001-1, 4355-GENOF-5-14-0001-1 | PIPE | 3/4in Sch40S Pipe Seamless Bevelled Ends ASME B36.19M NACE MR0175/ISO15156 | Stainless Steel ASTM A312 TP316 | m | 22 | 22 |  | 3.2
BID-MAL-PS3M | 3397 | Pi | PIPE | 4355-PS3M-6-50-0001-001-5~4355-PS3M-6-51-0073-001-1, 4355-GENOF-5-14-0001-1 | PIPE | 1/2in Sch40S Pipe Seamless Bevelled Ends ASME B36.19M NACE MR0175/ISO15156 | Stainless Steel ASTM A312 TP316 | m | 58 | 58 |  | 3.2
BID-MAL-PS3M | 3398 | Pi | PIPE | 4355-PS3M-6-50-0001-001-5~4355-PS3M-6-51-0073-001-1, 4355-GENOF-5-14-0001-1 | PIPE | 3in Sch10S Pipe Seamless Bevelled Ends ASME B36.19M NACE MR0175/ISO15156 | Stainless Steel ASTM A312 TP316L | m | 50 | 5 |  | 3.2
BID-MAL-PS3M | 3399 | Pi | PIPE | 4355-PS3M-6-50-0001-001-5~4355-PS3M-6-51-0073-001-1, 4355-GENOF-5-14-0001-1 | PIPE | 2in Sch10S Pipe Seamless Bevelled Ends ASME B36.19M NACE MR0175/ISO15156 | Stainless Steel ASTM A312 TP316L | m | 70 | 70 |  | 3.2
BID-MAL-PS3M | 3400 | Pi | PIPE | 4355-PS3M-6-50-0001-001-5~4355-PS3M-6-51-0073-001-1, 4355-GENOF-5-14-0001-1 | PIPE | 1 1/2in Sch10S Pipe Seamless Bevelled Ends ASME B36.19M NACE MR0175/ISO15156 | Stainless Steel ASTM A312 TP316L | m | 50 | 50 |  | 3.2
BID-MAL-PS3M | 3401 | Pi | PIPE | 4355-PS3M-6-50-0001-001-5~4355-PS3M-6-51-0073-001-1, 4355-GENOF-5-14-0001-1 | PIPE | 1in Sch10S Pipe Seamless Bevelled Ends ASME B36.19M NACE MR0175/ISO15156 | Stainless Steel ASTM A312 TP316L | m | 80 | 80 |  | 3.2
BID-MAL-PS3M | 3402 | Pi | PIPE | 4355-PS3M-6-50-0001-001-5~4355-PS3M-6-51-0073-001-1, 4355-GENOF-5-14-0001-1 | PIPE | 3/4in Sch40S Pipe Seamless Bevelled Ends ASME B36.19M NACE MR0175/ISO15156 | Stainless Steel ASTM A312 TP316L | m | 30 | 30 |  | 3.2
BID-MAL-PS3M | 3403 | Pi | PIPE | 4355-PS3M-6-50-0001-001-5~4355-PS3M-6-51-0073-001-1, 4355-GENOF-5-14-0001-1 | PIPE | 1/2in Sch40S Pipe Seamless Bevelled Ends ASME B36.19M NACE MR0175/ISO15156 | Stainless Steel ASTM A312 TP316L | m | 80 | 80 |  | 3.2
BID-MAL-PS3M | 3404 | Pi | Fitting | 4355-PS3M-6-50-0001-001-5~4355-PS3M-6-51-0073-001-1, 4355-GENOF-5-14-0001-1 | Elbow | 3in Sch40S Elbow 90 Degrees Long Radius SeamlessBW Dims to ASME B16.9 NACE MR0175/ISO15156 | Alloy 825 ASTM A420 WPL6CLAD UNS N08825 | Pcs | 1 | 1 |  | 3.2
BID-MAL-PS3M | 3405 | Pi | Fitting | 4355-PS3M-6-50-0001-001-5~4355-PS3M-6-51-0073-001-1, 4355-GENOF-5-14-0001-1 | Elbow | 2in Sch40S Elbow 90 Degrees Long Radius SeamlessBW Dims to ASME B16.9 NACE MR0175/ISO15156 | Alloy 825 ASTM A420 WPL6CLAD UNS N08825 | Pcs | 2 | 2 |  | 3.2
BID-MAL-PS3M | 3406 | Pi | Fitting | 4355-PS3M-6-50-0001-001-5~4355-PS3M-6-51-0073-001-1, 4355-GENOF-5-14-0001-1 | Elbow | 1 1/2in Sch40S Elbow 90 Degrees Long Radius SeamlessBW Dims to ASME B16.9 NACE MR0175/ISO15156 | Alloy 825 ASTM A420 WPL6CLAD UNS N08825 | Pcs | 2 | 2 |  | 3.2
BID-MAL-PS3M | 3407 | Pi | Fitting | 4355-PS3M-6-50-0001-001-5~4355-PS3M-6-51-0073-001-1, 4355-GENOF-5-14-0001-1 | Elbow | 3in Sch10S Elbow 90 Degrees Long Radius SeamlessBW Dims to ASME B16.9 NACE MR0175/ISO15156 | Alloy 825ASTM B366‐WPNICMC | Pcs | 12 | 3 |  | 3.2
BID-MAL-PS3M | 3408 | Pi | Fitting | 4355-PS3M-6-50-0001-001-5~4355-PS3M-6-51-0073-001-1, 4355-GENOF-5-14-0001-1 | Elbow | 2in Sch10S Elbow 90 Degrees Long Radius SeamlessBW Dims to ASME B16.9 NACE MR0175/ISO15156 | Alloy 825ASTM B366‐WPNICMC | Pcs | 14 | 14 |  | 3.2
BID-MAL-PS3M | 3409 | Pi | Fitting | 4355-PS3M-6-50-0001-001-5~4355-PS3M-6-51-0073-001-1, 4355-GENOF-5-14-0001-1 | Elbow | 1 1/2in Sch10S Elbow 90 Degrees Long Radius SeamlessBW Dims to ASME B16.9 NACE MR0175/ISO15156 | Alloy 825ASTM B366‐WPNICMC | Pcs | 3 | 3 |  | 3.2
BID-MAL-PS3M | 3410 | Pi | Fitting | 4355-PS3M-6-50-0001-001-5~4355-PS3M-6-51-0073-001-1, 4355-GENOF-5-14-0001-1 | Elbow | 1in Sch10S Elbow 90 Degrees Long Radius SeamlessBW Dims to ASME B16.9 NACE MR0175/ISO15156 | Alloy 825ASTM B366‐WPNICMC | Pcs | 9 | 9 |  | 3.2
BID-MAL-PS3M | 3411 | Pi | Fitting | 4355-PS3M-6-50-0001-001-5~4355-PS3M-6-51-0073-001-1, 4355-GENOF-5-14-0001-1 | Elbow | 3/4in Sch40S Elbow 90 Degrees Long Radius SeamlessBW Dims to ASME B16.9 NACE MR0175/ISO15156 | Alloy 825ASTM B366‐WPNICMC | Pcs | 6 | 6 |  | 3.2
BID-MAL-PS3M | 3412 | Pi | Fitting | 4355-PS3M-6-50-0001-001-5~4355-PS3M-6-51-0073-001-1, 4355-GENOF-5-14-0001-1 | Elbow | 1/2in Sch40S Elbow 90 Degrees Long Radius SeamlessBW Dims to ASME B16.9 NACE MR0175/ISO15156 | Alloy 825ASTM B366‐WPNICMC | Pcs | 5 | 5 |  | 3.2
BID-MAL-PS3M | 3413 | Pi | Fitting | 4355-PS3M-6-50-0001-001-5~4355-PS3M-6-51-0073-001-1, 4355-GENOF-5-14-0001-1 | Elbow | 3in Sch10S Elbow 45 Degrees Long Radius SeamlessBW Dims to ASME B16.9 NACE MR0175/ISO15156 | Alloy 825ASTM B366‐WPNICMC | Pcs | 2 | 1 |  | 3.2
BID-MAL-PS3M | 3414 | Pi | Fitting | 4355-PS3M-6-50-0001-001-5~4355-PS3M-6-51-0073-001-1, 4355-GENOF-5-14-0001-1 | Elbow | 2in Sch10S Elbow 45 Degrees Long Radius SeamlessBW Dims to ASME B16.9 NACE MR0175/ISO15156 | Alloy 825ASTM B366‐WPNICMC | Pcs | 2 | 2 |  | 3.2
BID-MAL-PS3M | 3415 | Pi | Fitting | 4355-PS3M-6-50-0001-001-5~4355-PS3M-6-51-0073-001-1, 4355-GENOF-5-14-0001-1 | Elbow | 1in Sch10S Elbow 45 Degrees Long Radius SeamlessBW Dims to ASME B16.9 NACE MR0175/ISO15156 | Alloy 825ASTM B366‐WPNICMC | Pcs | 1 | 1 |  | 3.2
BID-MAL-PS3M | 3416 | Pi | Fitting | 4355-PS3M-6-50-0001-001-5~4355-PS3M-6-51-0073-001-1, 4355-GENOF-5-14-0001-1 | Elbow | 1/2in Sch40S Elbow 45 Degrees Long Radius SeamlessBW Dims to ASME B16.9 NACE MR0175/ISO15156 | Alloy 825ASTM B366‐WPNICMC | Pcs | 1 | 1 |  | 3.2
BID-MAL-PS3M | 3417 | Pi | Fitting | 4355-PS3M-6-50-0001-001-5~4355-PS3M-6-51-0073-001-1, 4355-GENOF-5-14-0001-1 | Elbow | 3in Sch80 Elbow 90 Degrees Long Radius Seamless BW Dims to ASME B16.9 | Carbon Steel ASTM A234 Gr WPB | Pcs | 74 | 15 |  | 3.1
BID-MAL-PS3M | 3418 | Pi | Fitting | 4355-PS3M-6-50-0001-001-5~4355-PS3M-6-51-0073-001-1, 4355-GENOF-5-14-0001-1 | Elbow | 2in Sch80 Elbow 90 Degrees Long Radius Seamless BW Dims to ASME B16.9 | Carbon Steel ASTM A234 Gr WPB | Pcs | 112 | 112 |  | 3.1
BID-MAL-PS3M | 3419 | Pi | Fitting | 4355-PS3M-6-50-0001-001-5~4355-PS3M-6-51-0073-001-1, 4355-GENOF-5-14-0001-1 | Elbow | 1 1/2in Sch160 Elbow 90 Degrees Long Radius Seamless BW Dims to ASME B16.9 | Carbon Steel ASTM A234 Gr WPB | Pcs | 48 | 48 |  | 3.1
BID-MAL-PS3M | 3420 | Pi | Fitting | 4355-PS3M-6-50-0001-001-5~4355-PS3M-6-51-0073-001-1, 4355-GENOF-5-14-0001-1 | Elbow | 1in Sch160 Elbow 90 Degrees Long Radius Seamless BW Dims to ASME B16.9 | Carbon Steel ASTM A234 Gr WPB | Pcs | 97 | 97 |  | 3.1
BID-MAL-PS3M | 3421 | Pi | Fitting | 4355-PS3M-6-50-0001-001-5~4355-PS3M-6-51-0073-001-1, 4355-GENOF-5-14-0001-1 | Elbow | 3/4in Sch160 Elbow 90 Degrees Long Radius Seamless BW Dims to ASME B16.9 | Carbon Steel ASTM A234 Gr WPB | Pcs | 34 | 34 |  | 3.1
BID-MAL-PS3M | 3422 | Pi | Fitting | 4355-PS3M-6-50-0001-001-5~4355-PS3M-6-51-0073-001-1, 4355-GENOF-5-14-0001-1 | Elbow | 1/2in Sch160 Elbow 90 Degrees Long Radius Seamless BW Dims to ASME B16.9 | Carbon Steel ASTM A234 Gr WPB | Pcs | 49 | 49 |  | 3.1
BID-MAL-PS3M | 3423 | Pi | Fitting | 4355-PS3M-6-50-0001-001-5~4355-PS3M-6-51-0073-001-1, 4355-GENOF-5-14-0001-1 | Elbow | 3in Sch80 Elbow 90 Degrees Long Radius Seamless BW Dims to ASME B16.9 | Carbon Steel ASTM A234 Gr WPB | Pcs | 4 | 1 |  | 3.1
BID-MAL-PS3M | 3424 | Pi | Fitting | 4355-PS3M-6-50-0001-001-5~4355-PS3M-6-51-0073-001-1, 4355-GENOF-5-14-0001-1 | Elbow | 2in Sch80 Elbow 90 Degrees Long Radius Seamless BW Dims to ASME B16.9 | Carbon Steel ASTM A234 Gr WPB | Pcs | 5 | 5 |  | 3.1
BID-MAL-PS3M | 3425 | Pi | Fitting | 4355-PS3M-6-50-0001-001-5~4355-PS3M-6-51-0073-001-1, 4355-GENOF-5-14-0001-1 | Elbow | 1in Sch160 Elbow 90 Degrees Long Radius Seamless BW Dims to ASME B16.9 | Carbon Steel ASTM A234 Gr WPB | Pcs | 5 | 5 |  | 3.1
BID-MAL-PS3M | 3426 | Pi | Fitting | 4355-PS3M-6-50-0001-001-5~4355-PS3M-6-51-0073-001-1, 4355-GENOF-5-14-0001-1 | Elbow | 3/4in Sch160 Elbow 90 Degrees Long Radius Seamless BW Dims to ASME B16.9 | Carbon Steel ASTM A234 Gr WPB | Pcs | 2 | 2 |  | 3.1
BID-MAL-PS3M | 3427 | Pi | Fitting | 4355-PS3M-6-50-0001-001-5~4355-PS3M-6-51-0073-001-1, 4355-GENOF-5-14-0001-1 | Elbow | 1/2in Sch160 Elbow 90 Degrees Long Radius Seamless BW Dims to ASME B16.9 | Carbon Steel ASTM A234 Gr WPB | Pcs | 2 | 2 |  | 3.1
BID-MAL-PS3M | 3428 | Pi | Fitting | 4355-PS3M-6-50-0001-001-5~4355-PS3M-6-51-0073-001-1, 4355-GENOF-5-14-0001-1 | Elbow | 3in 2.5mm WT Elbow 90 Degrees Seamless BW EEMUA 234 | Copper Alloys 90/10 UNS C7060X | Pcs | 114 | 23 |  | 3.1
BID-MAL-PS3M | 3429 | Pi | Fitting | 4355-PS3M-6-50-0001-001-5~4355-PS3M-6-51-0073-001-1, 4355-GENOF-5-14-0001-1 | Elbow | 2in 2.5mm WT Elbow 90 Degrees Seamless BW EEMUA 234 | Copper Alloys 90/10 UNS C7060X | Pcs | 150 | 150 |  | 3.1
BID-MAL-PS3M | 3430 | Pi | Fitting | 4355-PS3M-6-50-0001-001-5~4355-PS3M-6-51-0073-001-1, 4355-GENOF-5-14-0001-1 | Elbow | 1 1/2in 2.5mm WT Elbow 90 Degrees Seamless BW EEMUA 234 | Copper Alloys 90/10 UNS C7060X | Pcs | 21 | 21 |  | 3.1
BID-MAL-PS3M | 3431 | Pi | Fitting | 4355-PS3M-6-50-0001-001-5~4355-PS3M-6-51-0073-001-1, 4355-GENOF-5-14-0001-1 | Elbow | 3in 2.5mm WT Elbow 45 Degrees Seamless BW EEMUA 234 | Copper Alloys 90/10 UNS C7060X | Pcs | 6 | 2 |  | 3.1
BID-MAL-PS3M | 3432 | Pi | Fitting | 4355-PS3M-6-50-0001-001-5~4355-PS3M-6-51-0073-001-1, 4355-GENOF-5-14-0001-1 | Elbow | 2in 2.5mm WT Elbow 45 Degrees Seamless BW EEMUA 234 | Copper Alloys 90/10 UNS C7060X | Pcs | 7 | 7 |  | 3.1
BID-MAL-PS3M | 3433 | Pi | Fitting | 4355-PS3M-6-50-0001-001-5~4355-PS3M-6-51-0073-001-1, 4355-GENOF-5-14-0001-1 | Elbow | 3in Elbow 90 Deg Helical Filament Wound Bell & Spigot Dims to Manufacturers Standard | GRUP‐lsophthallc Polyester 20 Bar | Pcs | 54 | 11 |  | 3.1
BID-MAL-PS3M | 3434 | Pi | Fitting | 4355-PS3M-6-50-0001-001-5~4355-PS3M-6-51-0073-001-1, 4355-GENOF-5-14-0001-1 | Elbow | 2in Elbow 90 Deg Helical Filament Wound Bell & Spigot Dims to Manufacturers Standard | GRUP‐lsophthallc Polyester 20 Bar | Pcs | 75 | 75 |  | 3.1
BID-MAL-PS3M | 3435 | Pi | Fitting | 4355-PS3M-6-50-0001-001-5~4355-PS3M-6-51-0073-001-1, 4355-GENOF-5-14-0001-1 | Elbow | 1 1/2in Elbow 90 Deg Helical Filament Wound Bell & Spigot Dims to Manufacturers Standard | GRUP‐lsophthallc Polyester 20 Bar | Pcs | 13 | 13 |  | 3.1
BID-MAL-PS3M | 3436 | Pi | Fitting | 4355-PS3M-6-50-0001-001-5~4355-PS3M-6-51-0073-001-1, 4355-GENOF-5-14-0001-1 | Elbow | 1in Elbow 90 Deg Helical Filament Wound Bell & Spigot Dims to Manufacturers Standard | GRUP‐lsophthallc Polyester 20 Bar | Pcs | 69 | 69 |  | 3.1
BID-MAL-PS3M | 3437 | Pi | Fitting | 4355-PS3M-6-50-0001-001-5~4355-PS3M-6-51-0073-001-1, 4355-GENOF-5-14-0001-1 | Elbow | 3in Elbow 45 Deg Helical Filament Wound Bell & Spigot Dims to Manufacturers Standard | GRUP‐lsophthallc Polyester 20 Bar | Pcs | 5 | 1 |  | 3.1
BID-MAL-PS3M | 3438 | Pi | Fitting | 4355-PS3M-6-50-0001-001-5~4355-PS3M-6-51-0073-001-1, 4355-GENOF-5-14-0001-1 | Elbow | 2in Elbow 45 Deg Helical Filament Wound Bell & Spigot Dims to Manufacturers Standard | GRUP‐lsophthallc Polyester 20 Bar | Pcs | 6 | 6 |  | 3.1
BID-MAL-PS3M | 3439 | Pi | Fitting | 4355-PS3M-6-50-0001-001-5~4355-PS3M-6-51-0073-001-1, 4355-GENOF-5-14-0001-1 | Elbow | 1 1/2in Elbow 45 Deg Helical Filament Wound Bell & Spigot Dims to Manufacturers Standard | GRUP‐lsophthallc Polyester 20 Bar | Pcs | 1 | 1 |  | 3.1
BID-MAL-PS3M | 3440 | Pi | Fitting | 4355-PS3M-6-50-0001-001-5~4355-PS3M-6-51-0073-001-1, 4355-GENOF-5-14-0001-1 | Elbow | 1in Elbow 45 Deg Helical Filament Wound Bell & Spigot Dims to Manufacturers Standard | GRUP‐lsophthallc Polyester 20 Bar | Pcs | 6 | 6 |  | 3.1
BID-MAL-PS3M | 3441 | Pi | Fitting | 4355-PS3M-6-50-0001-001-5~4355-PS3M-6-51-0073-001-1, 4355-GENOF-5-14-0001-1 | Elbow | 3in Elbow 90 Deg Helical Filament Wound Bell & Spigot Long Radius Dims to Manufacturers Standard | GRVE‐Bls phenol A Vinylester 20 Bar | Pcs | 50 | 10 |  | 3.1
BID-MAL-PS3M | 3442 | Pi | Fitting | 4355-PS3M-6-50-0001-001-5~4355-PS3M-6-51-0073-001-1, 4355-GENOF-5-14-0001-1 | Elbow | 2in Elbow 90 Deg Helical Filament Wound Bell & Spigot Long Radius Dims to Manufacturers Standard | GRVE‐Bls phenol A Vinylester 20 Bar | Pcs | 66 | 66 |  | 3.1
BID-MAL-PS3M | 3443 | Pi | Fitting | 4355-PS3M-6-50-0001-001-5~4355-PS3M-6-51-0073-001-1, 4355-GENOF-5-14-0001-1 | Elbow | 1 1/2in Elbow 90 Deg Helical Filament Wound Bell & Spigot Long Radius Dims to Manufacturers Standard | GRVE‐Bls phenol A Vinylester 20 Bar | Pcs | 11 | 11 |  | 3.1
BID-MAL-PS3M | 3444 | Pi | Fitting | 4355-PS3M-6-50-0001-001-5~4355-PS3M-6-51-0073-001-1, 4355-GENOF-5-14-0001-1 | Elbow | 1in Elbow 90 Deg Helical Filament Wound Bell & Spigot Long Radius Dims to Manufacturers Standard | GRVE‐Bls phenol A Vinylester 20 Bar | Pcs | 58 | 58 |  | 3.1
BID-MAL-PS3M | 3445 | Pi | Fitting | 4355-PS3M-6-50-0001-001-5~4355-PS3M-6-51-0073-001-1, 4355-GENOF-5-14-0001-1 | Elbow | 3in Elbow 45 Deg Helical Filament Wound Bell & Spigot Long Radius Dims to Manufacturers Standard | GRVE‐Bls phenol A Vinylester 20 Bar | Pcs | 4 | 1 |  | 3.1
BID-MAL-PS3M | 3446 | Pi | Fitting | 4355-PS3M-6-50-0001-001-5~4355-PS3M-6-51-0073-001-1, 4355-GENOF-5-14-0001-1 | Elbow | 2in Elbow 45 Deg Helical Filament Wound Bell & Spigot Long Radius Dims to Manufacturers Standard | GRVE‐Bls phenol A Vinylester 20 Bar | Pcs | 6 | 6 |  | 3.1
BID-MAL-PS3M | 3447 | Pi | Fitting | 4355-PS3M-6-50-0001-001-5~4355-PS3M-6-51-0073-001-1, 4355-GENOF-5-14-0001-1 | Elbow | 1 1/2in Elbow 45 Deg Helical Filament Wound Bell & Spigot Long Radius Dims to Manufacturers Standard | GRVE‐Bls phenol A Vinylester 20 Bar | Pcs | 1 | 1 |  | 3.1
BID-MAL-PS3M | 3448 | Pi | Fitting | 4355-PS3M-6-50-0001-001-5~4355-PS3M-6-51-0073-001-1, 4355-GENOF-5-14-0001-1 | Elbow | 1in Elbow 45 Deg Helical Filament Wound Bell & Spigot Long Radius Dims to Manufacturers Standard | GRVE‐Bls phenol A Vinylester 20 Bar | Pcs | 5 | 5 |  | 3.1
BID-MAL-PS3M | 3449 | Pi | Fitting | 4355-PS3M-6-50-0001-001-5~4355-PS3M-6-51-0073-001-1, 4355-GENOF-5-14-0001-1 | Elbow | 3in 16.00mm WT Elbow 90 Degrees Long Radius Seamless BW Dims to ASME B16.9 NACE MR0175/ISO15156 | Low Temp Carbon Steel ASTM A420 WPL6 | Pcs | 111 | 23 |  | 3.2
BID-MAL-PS3M | 3450 | Pi | Fitting | 4355-PS3M-6-50-0001-001-5~4355-PS3M-6-51-0073-001-1, 4355-GENOF-5-14-0001-1 | Elbow | 2in 14.00mm WT Elbow 90 Degrees Long Radius Seamless BW Dims to ASME B16.9 NACE MR0175/ISO15156 | Low Temp Carbon Steel ASTM A420 WPL6 | Pcs | 133 | 133 |  | 3.2
BID-MAL-PS3M | 3451 | Pi | Fitting | 4355-PS3M-6-50-0001-001-5~4355-PS3M-6-51-0073-001-1, 4355-GENOF-5-14-0001-1 | Elbow | 1 1/2in 12.00mm WT Elbow 90 Degrees Long Radius Seamless BW Dims to ASME B16.9 NACE MR0175/ISO15156 | Low Temp Carbon Steel ASTM A420 WPL6 | Pcs | 35 | 35 |  | 3.2
BID-MAL-PS3M | 3452 | Pi | Fitting | 4355-PS3M-6-50-0001-001-5~4355-PS3M-6-51-0073-001-1, 4355-GENOF-5-14-0001-1 | Elbow | 1in 12.00mm WT Elbow 90 Degrees Long Radius Seamless BW Dims to ASME B16.9 NACE MR0175/ISO15156 | Low Temp Carbon Steel ASTM A420 WPL6 | Pcs | 122 | 122 |  | 3.2
BID-MAL-PS3M | 3453 | Pi | Fitting | 4355-PS3M-6-50-0001-001-5~4355-PS3M-6-51-0073-001-1, 4355-GENOF-5-14-0001-1 | Elbow | 3/4in 10.00mm WT Elbow 90 Degrees Long Radius Seamless BW Dims to ASME B16.9 NACE MR0175/ISO15156 | Low Temp Carbon Steel ASTM A420 WPL6 | Pcs | 52 | 52 |  | 3.2
BID-MAL-PS3M | 3454 | Pi | Fitting | 4355-PS3M-6-50-0001-001-5~4355-PS3M-6-51-0073-001-1, 4355-GENOF-5-14-0001-1 | Elbow | 1/2in 10.00mm WT Elbow 90 Degrees Long Radius Seamless BW Dims to ASME B16.9 NACE MR0175/ISO15156 | Low Temp Carbon Steel ASTM A420 WPL6 | Pcs | 40 | 40 |  | 3.2
BID-MAL-PS3M | 3455 | Pi | Fitting | 4355-PS3M-6-50-0001-001-5~4355-PS3M-6-51-0073-001-1, 4355-GENOF-5-14-0001-1 | Elbow | 3in 16.00mm WT Elbow 45 Degrees Long Radius Seamless BW Dims to ASME B16.9 NACE MR0175/ISO15156 | Low Temp Carbon Steel ASTM A420 WPL6 | Pcs | 9 | 2 |  | 3.2
BID-MAL-PS3M | 3456 | Pi | Fitting | 4355-PS3M-6-50-0001-001-5~4355-PS3M-6-51-0073-001-1, 4355-GENOF-5-14-0001-1 | Elbow | 2in 14.00mm WT Elbow 45 Degrees Long Radius Seamless BW Dims to ASME B16.9 NACE MR0175/ISO15156 | Low Temp Carbon Steel ASTM A420 WPL6 | Pcs | 11 | 11 |  | 3.2
BID-MAL-PS3M | 3457 | Pi | Fitting | 4355-PS3M-6-50-0001-001-5~4355-PS3M-6-51-0073-001-1, 4355-GENOF-5-14-0001-1 | Elbow | 1 1/2in 12.00mm WT Elbow 45 Degrees Long Radius Seamless BW Dims to ASME B16.9 NACE MR0175/ISO15156 | Low Temp Carbon Steel ASTM A420 WPL6 | Pcs | 4 | 4 |  | 3.2
BID-MAL-PS3M | 3458 | Pi | Fitting | 4355-PS3M-6-50-0001-001-5~4355-PS3M-6-51-0073-001-1, 4355-GENOF-5-14-0001-1 | Elbow | 1in 12.00mm WT Elbow 45 Degrees Long Radius Seamless BW Dims to ASME B16.9 NACE MR0175/ISO15156 | Low Temp Carbon Steel ASTM A420 WPL6 | Pcs | 10 | 10 |  | 3.2
BID-MAL-PS3M | 3459 | Pi | Fitting | 4355-PS3M-6-50-0001-001-5~4355-PS3M-6-51-0073-001-1, 4355-GENOF-5-14-0001-1 | Elbow | 3/4in 10.00mm WT Elbow 45 Degrees Long Radius Seamless BW Dims to ASME B16.9 NACE MR0175/ISO15156 | Low Temp Carbon Steel ASTM A420 WPL6 | Pcs | 5 | 5 |  | 3.2
BID-MAL-PS3M | 3460 | Pi | Fitting | 4355-PS3M-6-50-0001-001-5~4355-PS3M-6-51-0073-001-1, 4355-GENOF-5-14-0001-1 | Elbow | 1/2in 10.00mm WT Elbow 45 Degrees Long Radius Seamless BW Dims to ASME B16.9 NACE MR0175/ISO15156 | Low Temp Carbon Steel ASTM A420 WPL6 | Pcs | 5 | 5 |  | 3.2
BID-MAL-PS3M | 3461 | Pi | Fitting | 4355-PS3M-6-50-0001-001-5~4355-PS3M-6-51-0073-001-1, 4355-GENOF-5-14-0001-1 | Elbow | 3in SchXXS Elbow 90 Degrees Long Radius Seamless BW Dims to ASME B16.9 NACE MR0175/ISO15156 | Low Temp Carbon Steel ASTM A420 WPL6 | Pcs | 97 | 20 |  | 3.2
BID-MAL-PS3M | 3462 | Pi | Fitting | 4355-PS3M-6-50-0001-001-5~4355-PS3M-6-51-0073-001-1, 4355-GENOF-5-14-0001-1 | Elbow | 2in SchXXS Elbow 90 Degrees Long Radius Seamless BW Dims to ASME B16.9 NACE MR0175/ISO15156 | Low Temp Carbon Steel ASTM A420 WPL6 | Pcs | 122 | 122 |  | 3.2
BID-MAL-PS3M | 3463 | Pi | Fitting | 4355-PS3M-6-50-0001-001-5~4355-PS3M-6-51-0073-001-1, 4355-GENOF-5-14-0001-1 | Elbow | 1 1/2in SchXXS Elbow 90 Degrees Long Radius Seamless BW Dims to ASME B16.9 NACE MR0175/ISO15156 | Low Temp Carbon Steel ASTM A420 WPL6 | Pcs | 25 | 25 |  | 3.2
BID-MAL-PS3M | 3464 | Pi | Fitting | 4355-PS3M-6-50-0001-001-5~4355-PS3M-6-51-0073-001-1, 4355-GENOF-5-14-0001-1 | Elbow | 1in SchXXS Elbow 90 Degrees Long Radius Seamless BW Dims to ASME B16.9 NACE MR0175/ISO15156 | Low Temp Carbon Steel ASTM A420 WPL6 | Pcs | 105 | 105 |  | 3.2
BID-MAL-PS3M | 3465 | Pi | Fitting | 4355-PS3M-6-50-0001-001-5~4355-PS3M-6-51-0073-001-1, 4355-GENOF-5-14-0001-1 | Elbow | 3/4in 10mm Elbow 90 Degrees Long Radius Seamless BW Dims to ASME B16.9 NACE MR0175/ISO15156 | Low Temp Carbon Steel ASTM A420 WPL6 | Pcs | 42 | 42 |  | 3.2
BID-MAL-PS3M | 3466 | Pi | Fitting | 4355-PS3M-6-50-0001-001-5~4355-PS3M-6-51-0073-001-1, 4355-GENOF-5-14-0001-1 | Elbow | 1/2in 10mm Elbow 90 Degrees Long Radius Seamless BW Dims to ASME B16.9 NACE MR0175/ISO15156 | Low Temp Carbon Steel ASTM A420 WPL6 | Pcs | 59 | 59 |  | 3.2
BID-MAL-PS3M | 3467 | Pi | Fitting | 4355-PS3M-6-50-0001-001-5~4355-PS3M-6-51-0073-001-1, 4355-GENOF-5-14-0001-1 | Elbow | 3in SchXXS Elbow 45 Degrees Long Radius Seamless BW Dims to ASME B16.9 NACE MR0175/ISO15156 | Low Temp Carbon Steel ASTM A420 WPL6 | Pcs | 8 | 2 |  | 3.2
BID-MAL-PS3M | 3468 | Pi | Fitting | 4355-PS3M-6-50-0001-001-5~4355-PS3M-6-51-0073-001-1, 4355-GENOF-5-14-0001-1 | Elbow | 2in SchXXS Elbow 45 Degrees Long Radius Seamless BW Dims to ASME B16.9 NACE MR0175/ISO15156 | Low Temp Carbon Steel ASTM A420 WPL6 | Pcs | 10 | 10 |  | 3.2
BID-MAL-PS3M | 3469 | Pi | Fitting | 4355-PS3M-6-50-0001-001-5~4355-PS3M-6-51-0073-001-1, 4355-GENOF-5-14-0001-1 | Elbow | 1 1/2in SchXXS Elbow 45 Degrees Long Radius Seamless BW Dims to ASME B16.9 NACE MR0175/ISO15156 | Low Temp Carbon Steel ASTM A420 WPL6 | Pcs | 2 | 2 |  | 3.2
BID-MAL-PS3M | 3470 | Pi | Fitting | 4355-PS3M-6-50-0001-001-5~4355-PS3M-6-51-0073-001-1, 4355-GENOF-5-14-0001-1 | Elbow | 1in SchXXS Elbow 45 Degrees Long Radius Seamless BW Dims to ASME B16.9 NACE MR0175/ISO15156 | Low Temp Carbon Steel ASTM A420 WPL6 | Pcs | 9 | 9 |  | 3.2
BID-MAL-PS3M | 3471 | Pi | Fitting | 4355-PS3M-6-50-0001-001-5~4355-PS3M-6-51-0073-001-1, 4355-GENOF-5-14-0001-1 | Elbow | 3/4in 10mm Elbow 45 Degrees Long Radius Seamless BW Dims to ASME B16.9 NACE MR0175/ISO15156 | Low Temp Carbon Steel ASTM A420 WPL6 | Pcs | 3 | 3 |  | 3.2
BID-MAL-PS3M | 3472 | Pi | Fitting | 4355-PS3M-6-50-0001-001-5~4355-PS3M-6-51-0073-001-1, 4355-GENOF-5-14-0001-1 | Elbow | 1/2in 10mm Elbow 45 Degrees Long Radius Seamless BW Dims to ASME B16.9 NACE MR0175/ISO15156 | Low Temp Carbon Steel ASTM A420 WPL6 | Pcs | 5 | 5 |  | 3.2
BID-MAL-PS3M | 3473 | Pi | Fitting | 4355-PS3M-6-50-0001-001-5~4355-PS3M-6-51-0073-001-1, 4355-GENOF-5-14-0001-1 | Elbow | 3in Sch10S Elbow 90 Degrees Long Radius SeamlessBW Dims to ASME B16.9 NACE MR0175/ISO15156 | Stainless Steel ASTM A403 WP316L | Pcs | 50 | 10 |  | 3.2
BID-MAL-PS3M | 3474 | Pi | Fitting | 4355-PS3M-6-50-0001-001-5~4355-PS3M-6-51-0073-001-1, 4355-GENOF-5-14-0001-1 | Elbow | 2in Sch10S Elbow 90 Degrees Long Radius SeamlessBW Dims to ASME B16.9 NACE MR0175/ISO15156 | Stainless Steel ASTM A403 WP316L | Pcs | 63 | 63 |  | 3.2
BID-MAL-PS3M | 3475 | Pi | Fitting | 4355-PS3M-6-50-0001-001-5~4355-PS3M-6-51-0073-001-1, 4355-GENOF-5-14-0001-1 | Elbow | 1 1/2in Sch10S Elbow 90 Degrees Long Radius SeamlessBW Dims to ASME B16.9 NACE MR0175/ISO15156 | Stainless Steel ASTM A403 WP316L | Pcs | 10 | 10 |  | 3.2
BID-MAL-PS3M | 3476 | Pi | Fitting | 4355-PS3M-6-50-0001-001-5~4355-PS3M-6-51-0073-001-1, 4355-GENOF-5-14-0001-1 | Elbow | 1in Sch10S Elbow 90 Degrees Long Radius SeamlessBW Dims to ASME B16.9 NACE MR0175/ISO15156 | Stainless Steel ASTM A403 WP316L | Pcs | 49 | 49 |  | 3.2
BID-MAL-PS3M | 3477 | Pi | Fitting | 4355-PS3M-6-50-0001-001-5~4355-PS3M-6-51-0073-001-1, 4355-GENOF-5-14-0001-1 | Elbow | 3/4in Sch40S Elbow 90 Degrees Long Radius SeamlessBW Dims to ASME B16.9 NACE MR0175/ISO15156 | Stainless Steel ASTM A403 WP316L | Pcs | 18 | 18 |  | 3.2
BID-MAL-PS3M | 3478 | Pi | Fitting | 4355-PS3M-6-50-0001-001-5~4355-PS3M-6-51-0073-001-1, 4355-GENOF-5-14-0001-1 | Elbow | 1/2in Sch40S Elbow 90 Degrees Long Radius SeamlessBW Dims to ASME B16.9 NACE MR0175/ISO15156 | Stainless Steel ASTM A403 WP316L | Pcs | 14 | 14 |  | 3.2
BID-MAL-PS3M | 3479 | Pi | Fitting | 4355-PS3M-6-50-0001-001-5~4355-PS3M-6-51-0073-001-1, 4355-GENOF-5-14-0001-1 | Elbow | 3in Sch10S Elbow 45 Degrees Long Radius SeamlessBW Dims to ASME B16.9 NACE MR0175/ISO15156 | Stainless Steel ASTM A403 WP316L | Pcs | 4 | 1 |  | 3.2
BID-MAL-PS3M | 3480 | Pi | Fitting | 4355-PS3M-6-50-0001-001-5~4355-PS3M-6-51-0073-001-1, 4355-GENOF-5-14-0001-1 | Elbow | 2in Sch10S Elbow 45 Degrees Long Radius SeamlessBW Dims to ASME B16.9 NACE MR0175/ISO15156 | Stainless Steel ASTM A403 WP316L | Pcs | 6 | 6 |  | 3.2
BID-MAL-PS3M | 3481 | Pi | Fitting | 4355-PS3M-6-50-0001-001-5~4355-PS3M-6-51-0073-001-1, 4355-GENOF-5-14-0001-1 | Elbow | 1 1/2in Sch10S Elbow 45 Degrees Long Radius SeamlessBW Dims to ASME B16.9 NACE MR0175/ISO15156 | Stainless Steel ASTM A403 WP316L | Pcs | 2 | 2 |  | 3.2
BID-MAL-PS3M | 3482 | Pi | Fitting | 4355-PS3M-6-50-0001-001-5~4355-PS3M-6-51-0073-001-1, 4355-GENOF-5-14-0001-1 | Elbow | 1in Sch10S Elbow 45 Degrees Long Radius SeamlessBW Dims to ASME B16.9 NACE MR0175/ISO15156 | Stainless Steel ASTM A403 WP316L | Pcs | 5 | 5 |  | 3.2
BID-MAL-PS3M | 3483 | Pi | Fitting | 4355-PS3M-6-50-0001-001-5~4355-PS3M-6-51-0073-001-1, 4355-GENOF-5-14-0001-1 | Elbow | 3/4in Sch40S Elbow 45 Degrees Long Radius SeamlessBW Dims to ASME B16.9 NACE MR0175/ISO15156 | Stainless Steel ASTM A403 WP316L | Pcs | 2 | 2 |  | 3.2
BID-MAL-PS3M | 3484 | Pi | Fitting | 4355-PS3M-6-50-0001-001-5~4355-PS3M-6-51-0073-001-1, 4355-GENOF-5-14-0001-1 | Elbow | 1/2in Sch40S Elbow 45 Degrees Long Radius SeamlessBW Dims to ASME B16.9 NACE MR0175/ISO15156 | Stainless Steel ASTM A403 WP316L | Pcs | 2 | 2 |  | 3.2
BID-MAL-PS3M | 3485 | Pi | Fitting | 4355-PS3M-6-50-0001-001-5~4355-PS3M-6-51-0073-001-1, 4355-GENOF-5-14-0001-1 | Elbow | 3in Sch40S Elbow 90 Degrees Long Radius SeamlessBW Dims to ASME B16.9 NACE MR0175/ISO15156 | Stainless Steel ASTM A403 WP316 | Pcs | 33 | 7 |  | 3.2
BID-MAL-PS3M | 3486 | Pi | Fitting | 4355-PS3M-6-50-0001-001-5~4355-PS3M-6-51-0073-001-1, 4355-GENOF-5-14-0001-1 | Elbow | 2in Sch40S Elbow 90 Degrees Long Radius SeamlessBW Dims to ASME B16.9 NACE MR0175/ISO15156 | Stainless Steel ASTM A403 WP316 | Pcs | 43 | 43 |  | 3.2
BID-MAL-PS3M | 3487 | Pi | Fitting | 4355-PS3M-6-50-0001-001-5~4355-PS3M-6-51-0073-001-1, 4355-GENOF-5-14-0001-1 | Elbow | 1 1/2in Sch40S Elbow 90 Degrees Long Radius SeamlessBW Dims to ASME B16.9 NACE MR0175/ISO15156 | Stainless Steel ASTM A403 WP316 | Pcs | 12 | 12 |  | 3.2
BID-MAL-PS3M | 3488 | Pi | Fitting | 4355-PS3M-6-50-0001-001-5~4355-PS3M-6-51-0073-001-1, 4355-GENOF-5-14-0001-1 | Elbow | 1in Sch40S Elbow 90 Degrees Long Radius SeamlessBW Dims to ASME B16.9 NACE MR0175/ISO15156 | Stainless Steel ASTM A403 WP316 | Pcs | 35 | 35 |  | 3.2
BID-MAL-PS3M | 3489 | Pi | Fitting | 4355-PS3M-6-50-0001-001-5~4355-PS3M-6-51-0073-001-1, 4355-GENOF-5-14-0001-1 | Elbow | 3/4in Sch40S Elbow 90 Degrees Long Radius SeamlessBW Dims to ASME B16.9 NACE MR0175/ISO15156 | Stainless Steel ASTM A403 WP316 | Pcs | 13 | 13 |  | 3.2
BID-MAL-PS3M | 3490 | Pi | Fitting | 4355-PS3M-6-50-0001-001-5~4355-PS3M-6-51-0073-001-1, 4355-GENOF-5-14-0001-1 | Elbow | 1/2in Sch40S Elbow 90 Degrees Long Radius SeamlessBW Dims to ASME B16.9 NACE MR0175/ISO15156 | Stainless Steel ASTM A403 WP316 | Pcs | 13 | 13 |  | 3.2
BID-MAL-PS3M | 3491 | Pi | Fitting | 4355-PS3M-6-50-0001-001-5~4355-PS3M-6-51-0073-001-1, 4355-GENOF-5-14-0001-1 | Elbow | 3in Sch40S Elbow 45 Degrees Long Radius SeamlessBW Dims to ASME B16.9 NACE MR0175/ISO15156 | Stainless Steel ASTM A403 WP316 | Pcs | 3 | 1 |  | 3.2
BID-MAL-PS3M | 3492 | Pi | Fitting | 4355-PS3M-6-50-0001-001-5~4355-PS3M-6-51-0073-001-1, 4355-GENOF-5-14-0001-1 | Elbow | 2in Sch40S Elbow 45 Degrees Long Radius SeamlessBW Dims to ASME B16.9 NACE MR0175/ISO15156 | Stainless Steel ASTM A403 WP316 | Pcs | 4 | 4 |  | 3.2
BID-MAL-PS3M | 3493 | Pi | Fitting | 4355-PS3M-6-50-0001-001-5~4355-PS3M-6-51-0073-001-1, 4355-GENOF-5-14-0001-1 | Elbow | 1 1/2in Sch40S Elbow 45 Degrees Long Radius SeamlessBW Dims to ASME B16.9 NACE MR0175/ISO15156 | Stainless Steel ASTM A403 WP316 | Pcs | 2 | 2 |  | 3.2
BID-MAL-PS3M | 3494 | Pi | Fitting | 4355-PS3M-6-50-0001-001-5~4355-PS3M-6-51-0073-001-1, 4355-GENOF-5-14-0001-1 | Elbow | 1in Sch40S Elbow 45 Degrees Long Radius SeamlessBW Dims to ASME B16.9 NACE MR0175/ISO15156 | Stainless Steel ASTM A403 WP316 | Pcs | 4 | 4 |  | 3.2
BID-MAL-PS3M | 3495 | Pi | Fitting | 4355-PS3M-6-50-0001-001-5~4355-PS3M-6-51-0073-001-1, 4355-GENOF-5-14-0001-1 | Elbow | 3/4in Sch40S Elbow 45 Degrees Long Radius SeamlessBW Dims to ASME B16.9 NACE MR0175/ISO15156 | Stainless Steel ASTM A403 WP316 | Pcs | 2 | 2 |  | 3.2
BID-MAL-PS3M | 3496 | Pi | Fitting | 4355-PS3M-6-50-0001-001-5~4355-PS3M-6-51-0073-001-1, 4355-GENOF-5-14-0001-1 | Elbow | 1/2in Sch40S Elbow 45 Degrees Long Radius SeamlessBW Dims to ASME B16.9 NACE MR0175/ISO15156 | Stainless Steel ASTM A403 WP316 | Pcs | 2 | 2 |  | 3.2
BID-MAL-PS3M | 3497 | Pi | Fitting | 4355-PS3M-6-50-0001-001-5~4355-PS3M-6-51-0073-001-1, 4355-GENOF-5-14-0001-1 | CAP | 3in Sch80 Cap Seamless BW Dims to ASME B16.9 | Carbon Steel ASTM A234 Gr WPB | Pcs | 1 | 1 |  | 3.1
BID-MAL-PS3M | 3498 | Pi | Fitting | 4355-PS3M-6-50-0001-001-5~4355-PS3M-6-51-0073-001-1, 4355-GENOF-5-14-0001-1 | CAP | 2in Sch80 Cap Seamless BW Dims to ASME B16.9 | Carbon Steel ASTM A234 Gr WPB | Pcs | 1 | 1 |  | 3.1
BID-MAL-PS3M | 3499 | Pi | Fitting | 4355-PS3M-6-50-0001-001-5~4355-PS3M-6-51-0073-001-1, 4355-GENOF-5-14-0001-1 | CAP | 1 1/2in Sch160 Cap Seamless BW Dims to ASME B16.9 | Carbon Steel ASTM A234 Gr WPB | Pcs | 1 | 1 |  | 3.1
BID-MAL-PS3M | 3500 | Pi | Fitting | 4355-PS3M-6-50-0001-001-5~4355-PS3M-6-51-0073-001-1, 4355-GENOF-5-14-0001-1 | CAP | 1in Sch160 Cap Seamless BW Dims to ASME B16.9 | Carbon Steel ASTM A234 Gr WPB | Pcs | 1 | 1 |  | 3.1
BID-MAL-PS3M | 3501 | Pi | Fitting | 4355-PS3M-6-50-0001-001-5~4355-PS3M-6-51-0073-001-1, 4355-GENOF-5-14-0001-1 | CAP | 1/2in Sch160 Cap Seamless BW Dims to ASME B16.9 | Carbon Steel ASTM A234 Gr WPB | Pcs | 1 | 1 |  | 3.1
BID-MAL-PS3M | 3502 | Pi | Fitting | 4355-PS3M-6-50-0001-001-5~4355-PS3M-6-51-0073-001-1, 4355-GENOF-5-14-0001-1 | CAP | 3in Cap Helical Filament Wound: Bell & Spigot : Dims to Manufacturers Standard | GRUP‐lsophthallc: Polyester 20 Bar | Pcs | 1 | 1 |  | 3.1
BID-MAL-PS3M | 3503 | Pi | Fitting | 4355-PS3M-6-50-0001-001-5~4355-PS3M-6-51-0073-001-1, 4355-GENOF-5-14-0001-1 | CAP | 2in Cap Helical Filament Wound: Bell & Spigot : Dims to Manufacturers Standard | GRUP‐lsophthallc: Polyester 20 Bar | Pcs | 1 | 1 |  | 3.1
BID-MAL-PS3M | 3504 | Pi | Fitting | 4355-PS3M-6-50-0001-001-5~4355-PS3M-6-51-0073-001-1, 4355-GENOF-5-14-0001-1 | CAP | 1 1/2in Cap Helical Filament Wound: Bell & Spigot : Dims to Manufacturers Standard | GRUP‐lsophthallc: Polyester 20 Bar | Pcs | 1 | 1 |  | 3.1
BID-MAL-PS3M | 3505 | Pi | Fitting | 4355-PS3M-6-50-0001-001-5~4355-PS3M-6-51-0073-001-1, 4355-GENOF-5-14-0001-1 | CAP | 1in Cap Helical Filament Wound: Bell & Spigot : Dims to Manufacturers Standard | GRUP‐lsophthallc: Polyester 20 Bar | Pcs | 1 | 1 |  | 3.1
BID-MAL-PS3M | 3506 | Pi | Fitting | 4355-PS3M-6-50-0001-001-5~4355-PS3M-6-51-0073-001-1, 4355-GENOF-5-14-0001-1 | CAP | 3in SchXXS Cap SeamlessBW Dims to ASME B16.9 NACE MR0175/ISO15156 | Low Temp Carbon Steel ASTM A420 WPL6 | Pcs | 1 | 1 |  | 3.2
BID-MAL-PS3M | 3507 | Pi | Fitting | 4355-PS3M-6-50-0001-001-5~4355-PS3M-6-51-0073-001-1, 4355-GENOF-5-14-0001-1 | CAP | 2in SchXXS Cap SeamlessBW Dims to ASME B16.9 NACE MR0175/ISO15156 | Low Temp Carbon Steel ASTM A420 WPL6 | Pcs | 1 | 1 |  | 3.2
BID-MAL-PS3M | 3508 | Pi | Fitting | 4355-PS3M-6-50-0001-001-5~4355-PS3M-6-51-0073-001-1, 4355-GENOF-5-14-0001-1 | CAP | 1 1/2in SchXXS Cap SeamlessBW Dims to ASME B16.9 NACE MR0175/ISO15156 | Low Temp Carbon Steel ASTM A420 WPL6 | Pcs | 1 | 1 |  | 3.2
BID-MAL-PS3M | 3509 | Pi | Fitting | 4355-PS3M-6-50-0001-001-5~4355-PS3M-6-51-0073-001-1, 4355-GENOF-5-14-0001-1 | CAP | 1in SchXXS Cap SeamlessBW Dims to ASME B16.9 NACE MR0175/ISO15156 | Low Temp Carbon Steel ASTM A420 WPL6 | Pcs | 1 | 1 |  | 3.2
BID-MAL-PS3M | 3510 | Pi | Fitting | 4355-PS3M-6-50-0001-001-5~4355-PS3M-6-51-0073-001-1, 4355-GENOF-5-14-0001-1 | CAP | 1/2in Sch160 Cap SeamlessBW Dims to ASME B16.9 NACE MR0175/ISO15156 | Low Temp Carbon Steel ASTM A420 WPL6 | Pcs | 1 | 1 |  | 3.2
BID-MAL-PS3M | 3511 | Pi | Fitting | 4355-PS3M-6-50-0001-001-5~4355-PS3M-6-51-0073-001-1, 4355-GENOF-5-14-0001-1 | CAP | 2in Sch10S Cap SeamlessBW Dims to ASME B16.9 NACE MR0175/ISO15156 | Stainless Steel ASTM A403 WP316L WP‐S | Pcs | 1 | 1 |  | 3.2
BID-MAL-PS3M | 3512 | Pi | PIPE | 4355-PS3M-6-50-0001-001-5~4355-PS3M-6-51-0073-001-1, 4355-GENOF-5-14-0001-1 | PIPE | 1/2in Sch10S Pipe Seamless Bevelled Ends ASME B36.10 | TitaniumASTM B861 Gr 2 / ASTM B862 Gr 2 | m | 80 | 80 |  | 3.1
BID-MAL-PS3M | 3513 | Pi | Fitting | 4355-PS3M-6-50-0001-001-5~4355-PS3M-6-51-0073-001-1, 4355-GENOF-5-14-0001-1 | SPECTACLE BLIND | 2in Spectacle Blind CL150 Raised Face Dims to ASME B16.48 | Carbon Steel ASTM A516 Gr 60/65/70 | Pcs | 12 | 12 |  | 3.1
BID-MAL-PS3M | 3514 | Pi | Fitting | 4355-PS3M-6-50-0001-001-5~4355-PS3M-6-51-0073-001-1, 4355-GENOF-5-14-0001-1 | SPECTACLE BLIND | 3in Spectacle Blind CL150 Raised Face Dims to ASME B16.48 | Carbon Steel ASTM A516 Gr 60/65/70 | Pcs | 1 | 1 |  | 3.1
BID-MAL-PS3M | 3515 | Pi | Fitting | 4355-PS3M-6-50-0001-001-5~4355-PS3M-6-51-0073-001-1, 4355-GENOF-5-14-0001-1 | SPECTACLE BLIND | 1 1/2in Spectacle Blind CL150 Raised Face Dims to ASME B16.48 | Carbon Steel ASTM A516 Gr 60/65/70 | Pcs | 1 | 1 |  | 3.1
BID-MAL-PS3M | 3516 | Pi | Fitting | 4355-PS3M-6-50-0001-001-5~4355-PS3M-6-51-0073-001-1, 4355-GENOF-5-14-0001-1 | SPECTACLE BLIND | 2in Spectacle Blind CL150 Raised Face Dims to ASME B16.48 NACE MR0175/ISO15156 | Carbon Steel ASTM A516 Gr 60/65/70 | Pcs | 4 | 4 |  | 3.2
BID-MAL-PS3M | 3517 | Pi | Fitting | 4355-PS3M-6-50-0001-001-5~4355-PS3M-6-51-0073-001-1, 4355-GENOF-5-14-0001-1 | SPECTACLE BLIND | 3in Spectacle Blind CL150 Raised Face Dims to ASME B16.48 NACE MR0175/ISO15156 | Carbon Steel ASTM A516 Gr 60/65/70 | Pcs | 4 | 1 |  | 3.2
BID-MAL-PS3M | 3518 | Pi | Fitting | 4355-PS3M-6-50-0001-001-5~4355-PS3M-6-51-0073-001-1, 4355-GENOF-5-14-0001-1 | SPECTACLE BLIND | 2in Spectacle Blind CL150 Raised Face Dims to ASME B16.48 NACE MR0175/ISO15156 | Low Temp Carbon Steel ASTM A516 Gr 70 | Pcs | 15 | 15 |  | 3.2
BID-MAL-PS3M | 3519 | Pi | Fitting | 4355-PS3M-6-50-0001-001-5~4355-PS3M-6-51-0073-001-1, 4355-GENOF-5-14-0001-1 | SPECTACLE BLIND | 2in Spectacle Blind CL600 Raised Face Dims to ASME B16.48 NACE MR0175/ISO15156 | Low Temp Carbon Steel ASTM A516 Gr 70 | Pcs | 4 | 4 |  | 3.2
BID-MAL-PS3M | 3520 | Pi | Fitting | 4355-PS3M-6-50-0001-001-5~4355-PS3M-6-51-0073-001-1, 4355-GENOF-5-14-0001-1 | SPECTACLE BLIND | 3in Spectacle Blind CL600 Raised Face Dims to ASME B16.48 NACE MR0175/ISO15156 | Low Temp Carbon Steel ASTM A516 Gr 70 | Pcs | 3 | 1 |  | 3.2
BID-MAL-PS3M | 3521 | Pi | Fitting | 4355-PS3M-6-50-0001-001-5~4355-PS3M-6-51-0073-001-1, 4355-GENOF-5-14-0001-1 | SPECTACLE BLIND | 2in Spectacle Blind CL900 Raised Face Dims to ASME B16.48 NACE MR0175/ISO15156 | Low Temp Carbon Steel ASTM A516 Gr 70 | Pcs | 20 | 20 |  | 3.2
BID-MAL-PS3M | 3522 | Pi | Fitting | 4355-PS3M-6-50-0001-001-5~4355-PS3M-6-51-0073-001-1, 4355-GENOF-5-14-0001-1 | SPECTACLE BLIND | 3in Spectacle Blind CL900 Raised Face Dims to ASME B16.48 NACE MR0175/ISO15156 | Low Temp Carbon Steel ASTM A516 Gr 70 | Pcs | 2 | 1 |  | 3.2
BID-MAL-PS3M | 3523 | Pi | Fitting | 4355-PS3M-6-50-0001-001-5~4355-PS3M-6-51-0073-001-1, 4355-GENOF-5-14-0001-1 | SPECTACLE BLIND | 2in Spectacle Blind CL1500 Raised Face Dims to ASME B16.48 NACE MR0175/ISO15156 | Low Temp Carbon Steel ASTM A516 Gr 70 | Pcs | 16 | 16 |  | 3.2
BID-MAL-PS3M | 3524 | Pi | Fitting | 4355-PS3M-6-50-0001-001-5~4355-PS3M-6-51-0073-001-1, 4355-GENOF-5-14-0001-1 | SPECTACLE BLIND | 3in Spectacle Blind CL1500 Raised Face Dims to ASME B16.48 NACE MR0175/ISO15156 | Low Temp Carbon Steel ASTM A516 Gr 70 | Pcs | 5 | 1 |  | 3.2
BID-MAL-PS3M | 3525 | Pi | Fitting | 4355-PS3M-6-50-0001-001-5~4355-PS3M-6-51-0073-001-1, 4355-GENOF-5-14-0001-1 | SPECTACLE BLIND | 2in Spectacle Blind CL2500 Raised Face Dims to ASME B16.48 NACE MR0175/ISO15156 | Low Temp Carbon Steel ASTM A516 Gr 70 | Pcs | 8 | 8 |  | 3.2
BID-MAL-PS3M | 3526 | Pi | Fitting | 4355-PS3M-6-50-0001-001-5~4355-PS3M-6-51-0073-001-1, 4355-GENOF-5-14-0001-1 | SPECTACLE BLIND | 3in Spectacle Blind CL2500 Raised Face Dims to ASME B16.48 NACE MR0175/ISO15156 | Low Temp Carbon Steel ASTM A516 Gr 70 | Pcs | 2 | 1 |  | 3.2
BID-MAL-PS3M | 3527 | Pi | Fitting | 4355-PS3M-6-50-0001-001-5~4355-PS3M-6-51-0073-001-1, 4355-GENOF-5-14-0001-1 | SPECTACLE BLIND | 2in Spectacle Blind CL1500 Raised Face Dims to ASME B16.48 NACE MR0175/ISO15156 | Low Temp Carbon Steel ASTM A516 Gr 70 | Pcs | 8 | 8 |  | 3.2
BID-MAL-PS3M | 3528 | Pi | Fitting | 4355-PS3M-6-50-0001-001-5~4355-PS3M-6-51-0073-001-1, 4355-GENOF-5-14-0001-1 | SPECTACLE BLIND | 1in Spectacle Blind CL150 Raised Face Dims to ASME B16.48NACE MR0175/ISO15156 | Stainless Steel ASTM A240 Gr 316 | Pcs | 4 | 4 |  | 3.2
BID-MAL-PS3M | 3529 | Pi | Fitting | 4355-PS3M-6-50-0001-001-5~4355-PS3M-6-51-0073-001-1, 4355-GENOF-5-14-0001-1 | SPECTACLE BLIND | 1/2in Spectacle Blind CL150 Raised Face Dims to ASME B16.48NACE MR0175/ISO15156 | Stainless Steel ASTM A240 Gr 316 | Pcs | 5 | 5 |  | 3.2
BID-MAL-PS3M | 3530 | Pi | Fitting | 4355-PS3M-6-50-0001-001-5~4355-PS3M-6-51-0073-001-1, 4355-GENOF-5-14-0001-1 | SPECTACLE BLIND | 2in Spectacle Blind CL150 Raised Face Dims to ASME B16.48NACE MR0175/ISO15156 | Stainless Steel ASTM A240 Gr 316 | Pcs | 6 | 6 |  | 3.2
BID-MAL-PS3M | 3531 | Pi | Fitting | 4355-PS3M-6-50-0001-001-5~4355-PS3M-6-51-0073-001-1, 4355-GENOF-5-14-0001-1 | SPECTACLE BLIND | 3in Spectacle Blind CL150 Raised Face Dims to ASME B16.48NACE MR0175/ISO15156 | Stainless Steel ASTM A240 Gr 316 | Pcs | 1 | 1 |  | 3.2
BID-MAL-PS3M | 3532 | Pi | Fitting | 4355-PS3M-6-50-0001-001-5~4355-PS3M-6-51-0073-001-1, 4355-GENOF-5-14-0001-1 | SPECTACLE BLIND | 3in Spectacle Blind CL900 Raised Face Dims to ASME B16.48NACE MR0175/ISO15156 | Stainless Steel ASTM A240 Gr 316 | Pcs | 2 | 1 |  | 3.2
BID-MAL-PS3M | 3533 | Pi | Fitting | 4355-PS3M-6-50-0001-001-5~4355-PS3M-6-51-0073-001-1, 4355-GENOF-5-14-0001-1 | SPECTACLE BLIND | 1/2in Spectacle Blind CL900 Raised Face Dims to ASME B16.48NACE MR0175/ISO15156 | Stainless Steel ASTM A240 Gr 316 | Pcs | 10 | 10 |  | 3.2
BID-MAL-PS3M | 3534 | Pi | Fitting | 4355-PS3M-6-50-0001-001-5~4355-PS3M-6-51-0073-001-1, 4355-GENOF-5-14-0001-1 | SPECTACLE BLIND | 3/4in Spectacle Blind CL1500 Raised Face Dims to ASME B16.48NACE MR0175/ISO15156 | Stainless Steel ASTM A240 Gr 316 | Pcs | 2 | 2 |  | 3.2
BID-MAL-PS3M | 3535 | Pi | Fitting | 4355-PS3M-6-50-0001-001-5~4355-PS3M-6-51-0073-001-1, 4355-GENOF-5-14-0001-1 | SPECTACLE BLIND | 1/2in Spectacle Blind CL1500 Raised Face Dims to ASME B16.48NACE MR0175/ISO15156 | Stainless Steel ASTM A240 Gr 316 | Pcs | 3 | 3 |  | 3.2
BID-MAL-PS3M | 3536 | Pi | Fitting | 4355-PS3M-6-50-0001-001-5~4355-PS3M-6-51-0073-001-1, 4355-GENOF-5-14-0001-1 | SPECTACLE BLIND | 2in Spectacle Blind CL150 Raised Face Dims to ASME B16.48 NACE MR0175/ISO15156 | Alloy 825ASTM B424 UNS N08825 | Pcs | 4 | 4 |  | 3.2
BID-MAL-PS3M | 3537 | Pi | Fitting | 4355-PS3M-6-50-0001-001-5~4355-PS3M-6-51-0073-001-1, 4355-GENOF-5-14-0001-1 | SPECTACLE BLIND | 1/2in Spectacle Blind CL900 Raised Face Dims to ASME B16.48 NACE MR0175/ISO15156 | Alloy 825ASTM B424 UNS N08825 | Pcs | 13 | 13 |  | 3.2
BID-MAL-PS3M | 3538 | Pi | Fitting | 4355-PS3M-6-50-0001-001-5~4355-PS3M-6-51-0073-001-1, 4355-GENOF-5-14-0001-1 | SPECTACLE BLIND | 2in Spectacle Blind CL900 Raised Face Dims to ASME B16.48 NACE MR0175/ISO15156 | Alloy 825ASTM B424 UNS N08825 | Pcs | 4 | 4 |  | 3.2
BID-MAL-PS3M | 3539 | Pi | Fitting | 4355-PS3M-6-50-0001-001-5~4355-PS3M-6-51-0073-001-1, 4355-GENOF-5-14-0001-1 | SPECTACLE BLIND | 3in Spectacle Blind CL900 Raised Face Dims to ASME B16.48 NACE MR0175/ISO15156 | Alloy 825ASTM B424 UNS N08825 | Pcs | 4 | 1 |  | 3.2
BID-MAL-PS3M | 3540 | Pi | Fitting | 4355-PS3M-6-50-0001-001-5~4355-PS3M-6-51-0073-001-1, 4355-GENOF-5-14-0001-1 | SPECTACLE BLIND | 1/2in Spectacle Blind CL1500 Raised Face Dims to ASME B16.48 NACE MR0175/ISO15156 | Alloy 825ASTM B424 UNS N08825 | Pcs | 1 | 1 |  | 3.2
BID-MAL-PS3M | 3541 | Pi | Fitting | 4355-PS3M-6-50-0001-001-5~4355-PS3M-6-51-0073-001-1, 4355-GENOF-5-14-0001-1 | SPECTACLE BLIND | 2in Spectacle Blind CL1500 Raised Face Dims to ASME B16.48 NACE MR0175/ISO15156 | Alloy 825ASTM B424 UNS N08825 | Pcs | 6 | 6 |  | 3.2
BID-MAL-PS3M | 3542 | Pi | Fitting | 4355-PS3M-6-50-0001-001-5~4355-PS3M-6-51-0073-001-1, 4355-GENOF-5-14-0001-1 | SPECTACLE BLIND | 1in Spectacle Blind CL1500 Raised Face Dims to ASME B16.48 NACE MR0175/ISO15156 | Alloy 825ASTM B424 UNS N08825 | Pcs | 2 | 2 |  | 3.2
BID-MAL-PS3M | 3543 | Pi | Fitting | 4355-PS3M-6-50-0001-001-5~4355-PS3M-6-51-0073-001-1, 4355-GENOF-5-14-0001-1 | SPECTACLE BLIND | 2in Spectacle Blind Helical Filament Wound Bell & Spigot Dims to Manufacturers Standard | GRVE‐Bls phenol A Vinylester 20 Bar | Pcs | 3 | 3 |  | 3.1
BID-MAL-PS3M | 3544 | Pi | Fitting | 4355-PS3M-6-50-0001-001-5~4355-PS3M-6-51-0073-001-1, 4355-GENOF-5-14-0001-1 | SPECTACLE BLIND | 3in Spectacle Blind Helical Filament Wound Bell & Spigot Dims to Manufacturers Standard | GRVE‐Bls phenol A Vinylester 20 Bar | Pcs | 3 | 1 |  | 3.1
BID-MAL-PS3M | 3545 | Pi | Fitting | 4355-PS3M-6-50-0001-001-5~4355-PS3M-6-51-0073-001-1, 4355-GENOF-5-14-0001-1 | SPECTACLE BLIND | 2in Spectacle Blind Helical Filament Wound Bell & Spigot Dims to Manufacturers Standard | GRUP‐lsophthallc Polyester 20 Bar | Pcs | 5 | 5 |  | 3.1
BID-MAL-PS3M | 3546 | Pi | Fitting | 4355-PS3M-6-50-0001-001-5~4355-PS3M-6-51-0073-001-1, 4355-GENOF-5-14-0001-1 | SPECTACLE BLIND | 3in Spectacle Blind Helical Filament Wound Bell & Spigot Dims to Manufacturers Standard | GRUP‐lsophthallc Polyester 20 Bar | Pcs | 4 | 1 |  | 3.1
BID-MAL-PS3M | 3547 | Pi | Fitting | 4355-PS3M-6-50-0001-001-5~4355-PS3M-6-51-0073-001-1, 4355-GENOF-5-14-0001-1 | REDU | 18in Sch20 x 16in Sch20 Eccentric Reducer Seamless BW Dims to ASME B16.9 | Carbon Steel ASTM A234 Gr WPB | Pcs | 3 | 0 |  | 3.1
BID-MAL-PS3M | 3548 | Pi | Fitting | 4355-PS3M-6-50-0001-001-5~4355-PS3M-6-51-0073-001-1, 4355-GENOF-5-14-0001-1 | REDU | 3in Sch80 x 2in Sch80 Eccentric Reducer Seamless BW Dims to ASME B16.9 | Carbon Steel ASTM A234 Gr WPB | Pcs | 2 | 1 |  | 3.1
BID-MAL-PS3M | 3549 | Pi | Fitting | 4355-PS3M-6-50-0001-001-5~4355-PS3M-6-51-0073-001-1, 4355-GENOF-5-14-0001-1 | REDU | 4in Sch40 x 2in Sch80 Eccentric Reducer Seamless BW Dims to ASME B16.9 NACE MR0175/ISO15156 | Carbon Steel ASTM A234 Gr WPB | Pcs | 4 | 1 |  | 3.2
BID-MAL-PS3M | 3550 | Pi | Fitting | 4355-PS3M-6-50-0001-001-5~4355-PS3M-6-51-0073-001-1, 4355-GENOF-5-14-0001-1 | REDU | 3in Sch80 x 2in Sch80 Eccentric Reducer Seamless BW Dims to ASME B16.9 NACE MR0175/ISO15156 | Carbon Steel ASTM A234 Gr WPB | Pcs | 2 | 1 |  | 3.2
BID-MAL-PS3M | 3551 | Pi | Fitting | 4355-PS3M-6-50-0001-001-5~4355-PS3M-6-51-0073-001-1, 4355-GENOF-5-14-0001-1 | REDU | 2in Sch80 x 1in Sch160 Eccentric Reducer Seamless BW Dims to ASME B16.9 NACE MR0175/ISO15156 | Low Temp Carbon Steel ASTM A420 WPL6 | Pcs | 2 | 2 |  | 3.2
BID-MAL-PS3M | 3552 | Pi | Fitting | 4355-PS3M-6-50-0001-001-5~4355-PS3M-6-51-0073-001-1, 4355-GENOF-5-14-0001-1 | REDU | 4in Sch40 x 2in Sch80 Eccentric Reducer Seamless BW Dims to ASME B16.9 NACE MR0175/ISO15156 | Low Temp Carbon Steel ASTM A420 WPL6 | Pcs | 4 | 1 |  | 3.2
BID-MAL-PS3M | 3553 | Pi | Fitting | 4355-PS3M-6-50-0001-001-5~4355-PS3M-6-51-0073-001-1, 4355-GENOF-5-14-0001-1 | REDU | 4in Sch10S x 2in Sch10S Eccentric Reducer SeamlessBW Dims to ASME B16.9 NACE MR0175/ISO15156 | Stainless Steel ASTM A403 WP316L WP‐S | Pcs | 1 | 1 |  | 3.2
BID-MAL-PS3M | 3554 | Pi | Fitting | 4355-PS3M-6-50-0001-001-5~4355-PS3M-6-51-0073-001-1, 4355-GENOF-5-14-0001-1 | REDU | 3in Sch10S x 2in Sch10S Eccentric Reducer SeamlessBW Dims to ASME B16.9 NACE MR0175/ISO15156 | Stainless Steel ASTM A403 WP316L WP‐S | Pcs | 2 | 1 |  | 3.2
BID-MAL-PS3M | 3555 | Pi | Fitting | 4355-PS3M-6-50-0001-001-5~4355-PS3M-6-51-0073-001-1, 4355-GENOF-5-14-0001-1 | REDU | 4in x 2in Eccentric Reducer Helical Filament Wound Bell & Spigot Dims to Manufacturers Standard | GRUP‐lsophthallc Polyester 20 Bar | Pcs | 4 | 1 |  | 3.1
BID-MAL-PS3M | 3556 | Pi | Fitting | 4355-PS3M-6-50-0001-001-5~4355-PS3M-6-51-0073-001-1, 4355-GENOF-5-14-0001-1 | REDU | 3in x 2in Eccentric Reducer Helical Filament Wound Bell & Spigot Dims to Manufacturers Standard | GRUP‐lsophthallc Polyester 20 Bar | Pcs | 2 | 1 |  | 3.1
BID-MAL-PS3M | 3557 | Pi | Fitting | 4355-PS3M-6-50-0001-001-5~4355-PS3M-6-51-0073-001-1, 4355-GENOF-5-14-0001-1 | TEE | 3in Sch40S Equal Tee SeamlessBW Dims to ASME B16.9 NACE MR0175/ISO15156 | Alloy 825ASTM B366‐WPNICMC | Pcs | 2 | 1 |  | 3.2
BID-MAL-PS3M | 3558 | Pi | Fitting | 4355-PS3M-6-50-0001-001-5~4355-PS3M-6-51-0073-001-1, 4355-GENOF-5-14-0001-1 | TEE | 2in Sch40S Equal Tee SeamlessBW Dims to ASME B16.9 NACE MR0175/ISO15156 | Alloy 825ASTM B366‐WPNICMC | Pcs | 3 | 3 |  | 3.2
BID-MAL-PS3M | 3559 | Pi | Fitting | 4355-PS3M-6-50-0001-001-5~4355-PS3M-6-51-0073-001-1, 4355-GENOF-5-14-0001-1 | TEE | 1 1/2in Sch40S Equal Tee SeamlessBW Dims to ASME B16.9 NACE MR0175/ISO15156 | Alloy 825ASTM B366‐WPNICMC | Pcs | 1 | 1 |  | 3.2
BID-MAL-PS3M | 3560 | Pi | Fitting | 4355-PS3M-6-50-0001-001-5~4355-PS3M-6-51-0073-001-1, 4355-GENOF-5-14-0001-1 | TEE | 1in Sch40S Equal Tee SeamlessBW Dims to ASME B16.9 NACE MR0175/ISO15156 | Alloy 825ASTM B366‐WPNICMC | Pcs | 3 | 3 |  | 3.2
BID-MAL-PS3M | 3561 | Pi | Fitting | 4355-PS3M-6-50-0001-001-5~4355-PS3M-6-51-0073-001-1, 4355-GENOF-5-14-0001-1 | TEE | 1/2in Sch40S Equal Tee SeamlessBW Dims to ASME B16.9 NACE MR0175/ISO15156 | Alloy 825ASTM B366‐WPNICMC | Pcs | 1 | 1 |  | 3.2
BID-MAL-PS3M | 3562 | Pi | Fitting | 4355-PS3M-6-50-0001-001-5~4355-PS3M-6-51-0073-001-1, 4355-GENOF-5-14-0001-1 | OLET | 3in SCH10S x 3/4in SCH40S Branch Fitting Flanged CL150 Raised Face Dims to ASME B16.5 150mm Standout Dims to MSS SP‐97 NACE MR0175/ISO15156 | Alloy 825 ASTM B564 UNS N08825 | Pcs | 4 | 1 |  | 3.2
BID-MAL-PS3M | 3563 | Pi | Fitting | 4355-PS3M-6-50-0001-001-5~4355-PS3M-6-51-0073-001-1, 4355-GENOF-5-14-0001-1 | TEE | 2in Sch40S x 1in Sch40S Reducing Tee SeamlessBW Dims to ASME B16.9 NACE MR0175/ISO15156 | Alloy 825ASTM B366‐WPNICMC | Pcs | 19 | 19 |  | 3.2
BID-MAL-PS3M | 3564 | Pi | Fitting | 4355-PS3M-6-50-0001-001-5~4355-PS3M-6-51-0073-001-1, 4355-GENOF-5-14-0001-1 | OLET | 2in SCH10S x 3/4in SCH40S Branch Fitting Flanged CL150 Raised Face Dims to ASME B16.5 150mm Standout Dims to MSS SP‐97 NACE MR0175/ISO15156 | Alloy 825 ASTM B564 UNS N08825 | Pcs | 3 | 3 |  | 3.2
BID-MAL-PS3M | 3565 | Pi | Fitting | 4355-PS3M-6-50-0001-001-5~4355-PS3M-6-51-0073-001-1, 4355-GENOF-5-14-0001-1 | OLET | 3in SCH10S x 1in SCH40S Branch Fitting Flanged CL150 Raised Face Dims to ASME B16.5 150mm Standout Dims to MSS SP‐97 NACE MR0175/ISO15156 | Alloy 825 ASTM B564 UNS N08825 | Pcs | 15 | 3 |  | 3.2
BID-MAL-PS3M | 3566 | Pi | Fitting | 4355-PS3M-6-50-0001-001-5~4355-PS3M-6-51-0073-001-1, 4355-GENOF-5-14-0001-1 | TEE | 1in Sch40S x 1/2in Sch40S Reducing Tee SeamlessBW Dims to ASME B16.9 NACE MR0175/ISO15156 | Alloy 825ASTM B366‐WPNICMC | Pcs | 3 | 3 |  | 3.2
BID-MAL-PS3M | 3567 | Pi | Fitting | 4355-PS3M-6-50-0001-001-5~4355-PS3M-6-51-0073-001-1, 4355-GENOF-5-14-0001-1 | TEE | 3in Sch80 Equal Tee Seamless BW Dims to ASME B16.9 | Carbon Steel ASTM A234 Gr WPB | Pcs | 10 | 2 |  | 3.1
BID-MAL-PS3M | 3568 | Pi | Fitting | 4355-PS3M-6-50-0001-001-5~4355-PS3M-6-51-0073-001-1, 4355-GENOF-5-14-0001-1 | TEE | 2in Sch80 Equal Tee Seamless BW Dims to ASME B16.9 | Carbon Steel ASTM A234 Gr WPB | Pcs | 17 | 17 |  | 3.1
BID-MAL-PS3M | 3569 | Pi | Fitting | 4355-PS3M-6-50-0001-001-5~4355-PS3M-6-51-0073-001-1, 4355-GENOF-5-14-0001-1 | TEE | 1 1/2in Sch160 Equal Tee Seamless BW Dims to ASME B16.9 | Carbon Steel ASTM A234 Gr WPB | Pcs | 3 | 3 |  | 3.1
BID-MAL-PS3M | 3570 | Pi | Fitting | 4355-PS3M-6-50-0001-001-5~4355-PS3M-6-51-0073-001-1, 4355-GENOF-5-14-0001-1 | TEE | 1in Sch160 Equal Tee Seamless BW Dims to ASME B16.9 | Carbon Steel ASTM A234 Gr WPB | Pcs | 11 | 11 |  | 3.1
BID-MAL-PS3M | 3571 | Pi | Fitting | 4355-PS3M-6-50-0001-001-5~4355-PS3M-6-51-0073-001-1, 4355-GENOF-5-14-0001-1 | TEE | 1/2in Sch160 Equal Tee Seamless BW Dims to ASME B16.9 | Carbon Steel ASTM A234 Gr WPB | Pcs | 5 | 5 |  | 3.1
BID-MAL-PS3M | 3572 | Pi | Fitting | 4355-PS3M-6-50-0001-001-5~4355-PS3M-6-51-0073-001-1, 4355-GENOF-5-14-0001-1 | TEE | 1 1/2in Sch160 x 1in Sch160 Reducing Tee Seamless BW Dims to ASME B16.9 | Carbon Steel ASTM A234 Gr WPB | Pcs | 6 | 6 |  | 3.1
BID-MAL-PS3M | 3573 | Pi | Fitting | 4355-PS3M-6-50-0001-001-5~4355-PS3M-6-51-0073-001-1, 4355-GENOF-5-14-0001-1 | TEE | 2in Sch80 x 1in Sch160 Reducing Tee Seamless BW Dims to ASME B16.9 | Carbon Steel ASTM A234 Gr WPB | Pcs | 54 | 54 |  | 3.1
BID-MAL-PS3M | 3574 | Pi | Fitting | 4355-PS3M-6-50-0001-001-5~4355-PS3M-6-51-0073-001-1, 4355-GENOF-5-14-0001-1 | TEE | 3in Sch80 x 1 1/2in Sch160 Reducing Tee Seamless BW Dims to ASME B16.9 | Carbon Steel ASTM A234 Gr WPB | Pcs | 9 | 2 |  | 3.1
BID-MAL-PS3M | 3575 | Pi | Fitting | 4355-PS3M-6-50-0001-001-5~4355-PS3M-6-51-0073-001-1, 4355-GENOF-5-14-0001-1 | TEE | 3in Sch80 x 2in Sch160 Reducing Tee Seamless BW Dims to ASME B16.9 | Carbon Steel ASTM A234 Gr WPB | Pcs | 7 | 2 |  | 3.1
BID-MAL-PS3M | 3576 | Pi | Fitting | 4355-PS3M-6-50-0001-001-5~4355-PS3M-6-51-0073-001-1, 4355-GENOF-5-14-0001-1 | OLET | 3in SCH80 x 1in SCH160 Branch Fitting Flanged CL150 Raised Face Dims to ASME B16.5 150mm Standout Dims to MSS SP‐97 | Carbon Steel ASTM A105 | Pcs | 40 | 8 |  | 3.1
BID-MAL-PS3M | 3577 | Pi | Fitting | 4355-PS3M-6-50-0001-001-5~4355-PS3M-6-51-0073-001-1, 4355-GENOF-5-14-0001-1 | OLET | 3in SCH80 x 3/4in SCH160 Branch Fitting Flanged CL150 Raised Face Dims to ASME B16.5 150mm Standout Dims to MSS SP‐97 | Carbon Steel ASTM A105 | Pcs | 14 | 14 |  | 3.1
BID-MAL-PS3M | 3578 | Pi | Fitting | 4355-PS3M-6-50-0001-001-5~4355-PS3M-6-51-0073-001-1, 4355-GENOF-5-14-0001-1 | OLET | 2in SCH80 x 3/4in SCH160 Branch Fitting Flanged CL150 Raised Face Dims to ASME B16.5 150mm Standout Dims to MSS SP‐97 | Carbon Steel ASTM A105 | Pcs | 17 | 4 |  | 3.1
BID-MAL-PS3M | 3579 | Pi | Fitting | 4355-PS3M-6-50-0001-001-5~4355-PS3M-6-51-0073-001-1, 4355-GENOF-5-14-0001-1 | TEE | 3in 2.5mm WT Equal Tee Seamless BW EEMUA 234 | Copper Alloys 90/10 UNS C7060X | Pcs | 19 | 4 |  | 3.1
BID-MAL-PS3M | 3580 | Pi | Fitting | 4355-PS3M-6-50-0001-001-5~4355-PS3M-6-51-0073-001-1, 4355-GENOF-5-14-0001-1 | TEE | 2in 2.5mm WT Equal Tee Seamless BW EEMUA 234 | Copper Alloys 90/10 UNS C7060X | Pcs | 27 | 27 |  | 3.1
BID-MAL-PS3M | 3581 | Pi | Fitting | 4355-PS3M-6-50-0001-001-5~4355-PS3M-6-51-0073-001-1, 4355-GENOF-5-14-0001-1 | TEE | 1 1/2in 2.5mm WT Equal Tee Seamless BW EEMUA 234 | Copper Alloys 90/10 UNS C7060X | Pcs | 8 | 8 |  | 3.1
BID-MAL-PS3M | 3582 | Pi | Fitting | 4355-PS3M-6-50-0001-001-5~4355-PS3M-6-51-0073-001-1, 4355-GENOF-5-14-0001-1 | TEE | 3in 2.5mm WT x 2in 2.5mm WT Reducing Tee Seamless BW EEMUA 234 | Copper Alloys 90/10 UNS C7060X | Pcs | 13 | 3 |  | 3.1
BID-MAL-PS3M | 3583 | Pi | Fitting | 4355-PS3M-6-50-0001-001-5~4355-PS3M-6-51-0073-001-1, 4355-GENOF-5-14-0001-1 | TEE | 3in 2.5mm WT x 1 1/2in 2.5mm WT Reducing Tee Seamless BW EEMUA 234 | Copper Alloys 90/10 UNS C7060X | Pcs | 10 | 2 |  | 3.1
BID-MAL-PS3M | 3584 | Pi | Fitting | 4355-PS3M-6-50-0001-001-5~4355-PS3M-6-51-0073-001-1, 4355-GENOF-5-14-0001-1 | TEE | 2in 2.5mm WT x 1 1/2in 2.5mm WT Reducing Tee Seamless BW EEMUA 234 | Copper Alloys 90/10 UNS C7060X | Pcs | 7 | 7 |  | 3.1
BID-MAL-PS3M | 3585 | Pi | Fitting | 4355-PS3M-6-50-0001-001-5~4355-PS3M-6-51-0073-001-1, 4355-GENOF-5-14-0001-1 | TEE | 3in Equal Tee Helical Filament Wound Bell & Spigot Dims to Manufacturers Standard | GRUP‐lsophthallc Polyester 20 Bar | Pcs | 7 | 2 |  | 3.1
BID-MAL-PS3M | 3586 | Pi | Fitting | 4355-PS3M-6-50-0001-001-5~4355-PS3M-6-51-0073-001-1, 4355-GENOF-5-14-0001-1 | TEE | 2in Equal Tee Helical Filament Wound Bell & Spigot Dims to Manufacturers Standard | GRUP‐lsophthallc Polyester 20 Bar | Pcs | 19 | 19 |  | 3.1
BID-MAL-PS3M | 3587 | Pi | Fitting | 4355-PS3M-6-50-0001-001-5~4355-PS3M-6-51-0073-001-1, 4355-GENOF-5-14-0001-1 | TEE | 1 1/2in Equal Tee Helical Filament Wound Bell & Spigot Dims to Manufacturers Standard | GRUP‐lsophthallc Polyester 20 Bar | Pcs | 5 | 5 |  | 3.1
BID-MAL-PS3M | 3588 | Pi | Fitting | 4355-PS3M-6-50-0001-001-5~4355-PS3M-6-51-0073-001-1, 4355-GENOF-5-14-0001-1 | TEE | 1in Equal Tee Helical Filament Wound Bell & Spigot Dims to Manufacturers Standard | GRUP‐lsophthallc Polyester 20 Bar | Pcs | 9 | 9 |  | 3.1
BID-MAL-PS3M | 3589 | Pi | Fitting | 4355-PS3M-6-50-0001-001-5~4355-PS3M-6-51-0073-001-1, 4355-GENOF-5-14-0001-1 | TEE | 3in x 2in Reducing Tee Helical Filament Wound Bell & Spigot Dims to Manufacturers Standard | GRUP‐lsophthallc Polyester 20 Bar | Pcs | 11 | 3 |  | 3.1
BID-MAL-PS3M | 3590 | Pi | Fitting | 4355-PS3M-6-50-0001-001-5~4355-PS3M-6-51-0073-001-1, 4355-GENOF-5-14-0001-1 | TEE | 2in x 1in Reducing Tee Helical Filament Wound Bell & Spigot Dims to Manufacturers Standard | GRUP‐lsophthallc Polyester 20 Bar | Pcs | 38 | 38 |  | 3.1
BID-MAL-PS3M | 3591 | Pi | Fitting | 4355-PS3M-6-50-0001-001-5~4355-PS3M-6-51-0073-001-1, 4355-GENOF-5-14-0001-1 | TEE | 3in x 1 1/2in Reducing Tee Helical Filament Wound Bell & Spigot Dims to Manufacturers Standard | GRUP‐lsophthallc Polyester 20 Bar | Pcs | 7 | 2 |  | 3.1
BID-MAL-PS3M | 3592 | Pi | Fitting | 4355-PS3M-6-50-0001-001-5~4355-PS3M-6-51-0073-001-1, 4355-GENOF-5-14-0001-1 | OLET | 3in x 1in Branch Saddle Helical Filament Wound Dims to Manufacturers Standard: 20 Bar | GRUP‐lsophthallc: Polyester | Pcs | 24 | 5 |  | 3.1
BID-MAL-PS3M | 3593 | Pi | Fitting | 4355-PS3M-6-50-0001-001-5~4355-PS3M-6-51-0073-001-1, 4355-GENOF-5-14-0001-1 | TEE | 3in Equal Tee Helical Filament Wound Bell & Spigot Dims to Manufacturers Standard | GRVE‐Bls phenol A Vinylester 20 Bar | Pcs | 6 | 2 |  | 3.1
BID-MAL-PS3M | 3594 | Pi | Fitting | 4355-PS3M-6-50-0001-001-5~4355-PS3M-6-51-0073-001-1, 4355-GENOF-5-14-0001-1 | TEE | 2in Equal Tee Helical Filament Wound Bell & Spigot Dims to Manufacturers Standard | GRVE‐Bls phenol A Vinylester 20 Bar | Pcs | 12 | 12 |  | 3.1
BID-MAL-PS3M | 3595 | Pi | Fitting | 4355-PS3M-6-50-0001-001-5~4355-PS3M-6-51-0073-001-1, 4355-GENOF-5-14-0001-1 | TEE | 1 1/2in Equal Tee Helical Filament Wound Bell & Spigot Dims to Manufacturers Standard | GRVE‐Bls phenol A Vinylester 20 Bar | Pcs | 2 | 2 |  | 3.1
BID-MAL-PS3M | 3596 | Pi | Fitting | 4355-PS3M-6-50-0001-001-5~4355-PS3M-6-51-0073-001-1, 4355-GENOF-5-14-0001-1 | TEE | 1in Equal Tee Helical Filament Wound Bell & Spigot Dims to Manufacturers Standard | GRVE‐Bls phenol A Vinylester 20 Bar | Pcs | 8 | 8 |  | 3.1
BID-MAL-PS3M | 3597 | Pi | Fitting | 4355-PS3M-6-50-0001-001-5~4355-PS3M-6-51-0073-001-1, 4355-GENOF-5-14-0001-1 | TEE | 3in x 1 1/2in Reducing Tee Helical Filament Wound Bell & Spigot Dims to Manufacturers Standard | GRVE‐Bls phenol A Vinylester 20 Bar | Pcs | 5 | 1 |  | 3.1
BID-MAL-PS3M | 3598 | Pi | Fitting | 4355-PS3M-6-50-0001-001-5~4355-PS3M-6-51-0073-001-1, 4355-GENOF-5-14-0001-1 | TEE | 3in x 2in Reducing Tee Helical Filament Wound Bell & Spigot Dims to Manufacturers Standard | GRVE‐Bls phenol A Vinylester 20 Bar | Pcs | 8 | 2 |  | 3.1
BID-MAL-PS3M | 3599 | Pi | Fitting | 4355-PS3M-6-50-0001-001-5~4355-PS3M-6-51-0073-001-1, 4355-GENOF-5-14-0001-1 | OLET | 3in x 1in Branch Saddle Helical Filament Wound Dims to Manufacturers Standard: 20 Bar | GRVE‐Bls phenol A: Vinylester | Pcs | 18 | 4 |  | 3.1
BID-MAL-PS3M | 3600 | Pi | Fitting | 4355-PS3M-6-50-0001-001-5~4355-PS3M-6-51-0073-001-1, 4355-GENOF-5-14-0001-1 | TEE | 2in x 1in Reducing Tee Helical Filament Wound Bell & Spigot Dims to Manufacturers Standard | GRVE‐Bls phenol A Vinylester 20 Bar | Pcs | 25 | 25 |  | 3.1
BID-MAL-PS3M | 3601 | Pi | Fitting | 4355-PS3M-6-50-0001-001-5~4355-PS3M-6-51-0073-001-1, 4355-GENOF-5-14-0001-1 | TEE | 1 1/2in x 1in Reducing Tee Helical Filament Wound Bell & Spigot Dims to Manufacturers Standa | GRVE‐Bls phenol A Vinylester 20 Bar | Pcs | 4 | 4 |  | 3.1
BID-MAL-PS3M | 3602 | Pi | Fitting | 4355-PS3M-6-50-0001-001-5~4355-PS3M-6-51-0073-001-1, 4355-GENOF-5-14-0001-1 | TEE | 3in Sch80 Equal Tee Seamless BW Dims to ASME B16.9 NACE MR0175/ISO15156 | Low Temp Carbon Steel ASTM A420 WPL6 | Pcs | 23 | 5 |  | 3.2
BID-MAL-PS3M | 3603 | Pi | Fitting | 4355-PS3M-6-50-0001-001-5~4355-PS3M-6-51-0073-001-1, 4355-GENOF-5-14-0001-1 | TEE | 2in Sch80 Equal Tee Seamless BW Dims to ASME B16.9 NACE MR0175/ISO15156 | Low Temp Carbon Steel ASTM A420 WPL6 | Pcs | 40 | 40 |  | 3.2
BID-MAL-PS3M | 3604 | Pi | Fitting | 4355-PS3M-6-50-0001-001-5~4355-PS3M-6-51-0073-001-1, 4355-GENOF-5-14-0001-1 | TEE | 1 1/2in Sch160 Equal Tee Seamless BW Dims to ASME B16.9 NACE MR0175/ISO15156 | Low Temp Carbon Steel ASTM A420 WPL6 | Pcs | 10 | 10 |  | 3.2
BID-MAL-PS3M | 3605 | Pi | Fitting | 4355-PS3M-6-50-0001-001-5~4355-PS3M-6-51-0073-001-1, 4355-GENOF-5-14-0001-1 | TEE | 1in Sch160 Equal Tee Seamless BW Dims to ASME B16.9 NACE MR0175/ISO15156 | Low Temp Carbon Steel ASTM A420 WPL6 | Pcs | 15 | 15 |  | 3.2
BID-MAL-PS3M | 3606 | Pi | Fitting | 4355-PS3M-6-50-0001-001-5~4355-PS3M-6-51-0073-001-1, 4355-GENOF-5-14-0001-1 | TEE | 1/2in Sch160 Equal Tee Seamless BW Dims to ASME B16.9 NACE MR0175/ISO15156 | Low Temp Carbon Steel ASTM A420 WPL6 | Pcs | 12 | 12 |  | 3.2
BID-MAL-PS3M | 3607 | Pi | Fitting | 4355-PS3M-6-50-0001-001-5~4355-PS3M-6-51-0073-001-1, 4355-GENOF-5-14-0001-1 | TEE | 3in Sch80 x 2in Sch80 Reducing Tee Seamless BW Dims to ASME B16.9 NACE MR0175/ISO15156 | Low Temp Carbon Steel ASTM A420 WPL6 | Pcs | 25 | 5 |  | 3.2
BID-MAL-PS3M | 3608 | Pi | Fitting | 4355-PS3M-6-50-0001-001-5~4355-PS3M-6-51-0073-001-1, 4355-GENOF-5-14-0001-1 | TEE | 3in Sch80 x 1 1/2in Sch160 Reducing Tee Seamless BW Dims to ASME B16.9 NACE MR0175/ISO15156 | Low Temp Carbon Steel ASTM A420 WPL6 | Pcs | 19 | 4 |  | 3.2
BID-MAL-PS3M | 3609 | Pi | Fitting | 4355-PS3M-6-50-0001-001-5~4355-PS3M-6-51-0073-001-1, 4355-GENOF-5-14-0001-1 | OLET | 3in SCH80 x 1in SCH160 Branch Fitting Flanged CL150 Raised Face Dims to ASME B16.5 150mm Standout Dims to MSS SP‐97 NA | Low Temp Carbon Steel ASTM A350 Gr LF2 CL1 | Pcs | 79 | 16 |  | 3.2
BID-MAL-PS3M | 3610 | Pi | Fitting | 4355-PS3M-6-50-0001-001-5~4355-PS3M-6-51-0073-001-1, 4355-GENOF-5-14-0001-1 | OLET | 3in SCH80 x 3/4in SCH160 Branch Fitting Flanged CL150 Raised Face Dims to ASME B16.5 150mm Standout Dims to MSS SP‐97 NA | Low Temp Carbon Steel ASTM A350 Gr LF2 CL1 | Pcs | 33 | 7 |  | 3.2
BID-MAL-PS3M | 3611 | Pi | Fitting | 4355-PS3M-6-50-0001-001-5~4355-PS3M-6-51-0073-001-1, 4355-GENOF-5-14-0001-1 | TEE | 1 1/2in Sch160 x 1in Sch160 Reducing Tee Seamless BW Dims to ASME B16.9 NACE MR0175/ISO15156 | Low Temp Carbon Steel ASTM A420 WPL6 | Pcs | 16 | 16 |  | 3.2
BID-MAL-PS3M | 3612 | Pi | Fitting | 4355-PS3M-6-50-0001-001-5~4355-PS3M-6-51-0073-001-1, 4355-GENOF-5-14-0001-1 | TEE | 1in Sch160 x 3/4in Sch160 Reducing Tee Seamless BW Dims to ASME B16.9 NACE MR0175/ISO15156 | Low Temp Carbon Steel ASTM A420 WPL6 | Pcs | 20 | 20 |  | 3.2
BID-MAL-PS3M | 3613 | Pi | Fitting | 4355-PS3M-6-50-0001-001-5~4355-PS3M-6-51-0073-001-1, 4355-GENOF-5-14-0001-1 | TEE | 2in Sch80 x 1in Sch160 Reducing Tee Seamless BW Dims to ASME B16.9 NACE MR0175/ISO15156 | Low Temp Carbon Steel ASTM A420 WPL6 | Pcs | 88 | 88 |  | 3.2
BID-MAL-PS3M | 3614 | Pi | Fitting | 4355-PS3M-6-50-0001-001-5~4355-PS3M-6-51-0073-001-1, 4355-GENOF-5-14-0001-1 | OLET | 2in SCH80 x 3/4in SCH160 Branch Fitting Flanged CL150 Raised Face Dims to ASME B16.5 150mm Standout Dims to MSS SP‐97 NA | Low Temp Carbon Steel ASTM A350 Gr LF2 CL1 | Pcs | 26 | 26 |  | 3.2
BID-MAL-PS3M | 3615 | Pi | Fitting | 4355-PS3M-6-50-0001-001-5~4355-PS3M-6-51-0073-001-1, 4355-GENOF-5-14-0001-1 | TEE | 3in Sch10S Equal Tee SeamlessBW Dims to ASME B16.9 NACE MR0175/ISO15156 | Stainless Steel ASTM A403 WP316L | Pcs | 15 | 3 |  | 3.2
BID-MAL-PS3M | 3616 | Pi | Fitting | 4355-PS3M-6-50-0001-001-5~4355-PS3M-6-51-0073-001-1, 4355-GENOF-5-14-0001-1 | TEE | 2in Sch10S Equal Tee SeamlessBW Dims to ASME B16.9 NACE MR0175/ISO15156 | Stainless Steel ASTM A403 WP316L | Pcs | 25 | 25 |  | 3.2
BID-MAL-PS3M | 3617 | Pi | Fitting | 4355-PS3M-6-50-0001-001-5~4355-PS3M-6-51-0073-001-1, 4355-GENOF-5-14-0001-1 | TEE | 1 1/2in Sch10S Equal Tee SeamlessBW Dims to ASME B16.9 NACE MR0175/ISO15156 | Stainless Steel ASTM A403 WP316L | Pcs | 6 | 6 |  | 3.2
BID-MAL-PS3M | 3618 | Pi | Fitting | 4355-PS3M-6-50-0001-001-5~4355-PS3M-6-51-0073-001-1, 4355-GENOF-5-14-0001-1 | TEE | 1in Sch10S Equal Tee SeamlessBW Dims to ASME B16.9 NACE MR0175/ISO15156 | Stainless Steel ASTM A403 WP316L | Pcs | 18 | 18 |  | 3.2
BID-MAL-PS3M | 3619 | Pi | Fitting | 4355-PS3M-6-50-0001-001-5~4355-PS3M-6-51-0073-001-1, 4355-GENOF-5-14-0001-1 | TEE | 1/2in Sch40S Equal Tee SeamlessBW Dims to ASME B16.9 NACE MR0175/ISO15156 | Stainless Steel ASTM A403 WP316L | Pcs | 8 | 8 |  | 3.2
BID-MAL-PS3M | 3620 | Pi | Fitting | 4355-PS3M-6-50-0001-001-5~4355-PS3M-6-51-0073-001-1, 4355-GENOF-5-14-0001-1 | OLET | 3in SCH10S x 1in SCH10S Branch Fitting Flanged CL151560 Raised Face Dims to ASME B16.5 151560mm Standout Dims to MSS SP‐97 NACE MR0175/ISO15156 | Stainless Steel ASTM A182 Gr F316 | Pcs | 48 | 10 |  | 3.2
BID-MAL-PS3M | 3621 | Pi | Fitting | 4355-PS3M-6-50-0001-001-5~4355-PS3M-6-51-0073-001-1, 4355-GENOF-5-14-0001-1 | TEE | 3in Sch10S x 2in Sch10S Reducing Tee SeamlessBW Dims to ASME B16.9 NACE MR0175/ISO15156 | Stainless Steel ASTM A403 WP316L | Pcs | 17 | 4 |  | 3.2
BID-MAL-PS3M | 3622 | Pi | Fitting | 4355-PS3M-6-50-0001-001-5~4355-PS3M-6-51-0073-001-1, 4355-GENOF-5-14-0001-1 | TEE | 2in Sch10S x 1in Sch10S Reducing Tee SeamlessBW Dims to ASME B16.9 NACE MR0175/ISO15156 | Stainless Steel ASTM A403 WP316L | Pcs | 62 | 62 |  | 3.2