BID-MAL-PS3M | 3623 | Pi | Fitting | 4355-PS3M-6-50-0001-001-5~4355-PS3M-6-51-0073-001-1, 4355-GENOF-5-14-0001-1 | OLET | 3in SCH10S x 3/4in SCH40S Branch Fitting Flanged CL151560 Raised Face Dims to ASME B16.5 151560mm Standout Dims to MSS SP‐97 NACE MR0175/ISO15156 | Stainless Steel ASTM A182 Gr F316 | Pcs | 22 | 22 |  | 3.2
BID-MAL-PS3M | 3624 | Pi | Fitting | 4355-PS3M-6-50-0001-001-5~4355-PS3M-6-51-0073-001-1, 4355-GENOF-5-14-0001-1 | OLET | 2in SCH10S x 3/4in SCH40S Branch Fitting Flanged CL151560 Raised Face Dims to ASME B16.5 151560mm Standout Dims to MSS SP‐97 NACE MR0175/ISO15156 | Stainless Steel ASTM A182 Gr F316 | Pcs | 28 | 6 |  | 3.2
BID-MAL-PS3M | 3625 | Pi | Fitting | 4355-PS3M-6-50-0001-001-5~4355-PS3M-6-51-0073-001-1, 4355-GENOF-5-14-0001-1 | TEE | 1 1/2in Sch10S x 3/4in Sch40S Reducing Tee SeamlessBW Dims to ASME B16.9 NACE MR0175/ISO15156 | Stainless Steel ASTM A403 WP316L | Pcs | 9 | 9 |  | 3.2
BID-MAL-PS3M | 3626 | Pi | Gasket | 4355-PS3M-6-50-0001-001-5~4355-PS3M-6-51-0073-001-1, 4355-GENOF-5-14-0001-1 | GASK | 3in x 3.0mm Nom Thk Gasket Full Face CL150 Dims to ASME B16.21 | Ethylene Propylene Rubber EDPM Hardness 70‐ +/‐ 5 Shore A | Pcs | 71 | 0 |  | 3.1
BID-MAL-PS3M | 3627 | Pi | Gasket | 4355-PS3M-6-50-0001-001-5~4355-PS3M-6-51-0073-001-1, 4355-GENOF-5-14-0001-1 | GASK | 2in x 3.0mm Nom Thk Gasket Full Face CL150 Dims to ASME B16.21 | Ethylene Propylene Rubber EDPM Hardness 70‐ +/‐ 5 Shore A | Pcs | 97 | 0 |  | 3.1
BID-MAL-PS3M | 3628 | Pi | Gasket | 4355-PS3M-6-50-0001-001-5~4355-PS3M-6-51-0073-001-1, 4355-GENOF-5-14-0001-1 | GASK | 1 1/2in x 3.0mm Nom Thk Gasket Full Face CL150 Dims to ASME B16.21 | Ethylene Propylene Rubber EDPM Hardness 70‐ +/‐ 5 Shore A | Pcs | 25 | 0 |  | 3.1
BID-MAL-PS3M | 3629 | Pi | Gasket | 4355-PS3M-6-50-0001-001-5~4355-PS3M-6-51-0073-001-1, 4355-GENOF-5-14-0001-1 | GASK | 1in x 3.0mm Nom Thk Gasket Full Face CL150 Dims to ASME B16.21 | Ethylene Propylene Rubber EDPM Hardness 70‐ +/‐ 5 Shore A | Pcs | 79 | 0 |  | 3.1
BID-MAL-PS3M | 3630 | Pi | Gasket | 4355-PS3M-6-50-0001-001-5~4355-PS3M-6-51-0073-001-1, 4355-GENOF-5-14-0001-1 | GASK | 1/2in x 3.0mm Nom Thk Gasket Full Face CL150 Dims to ASME B16.21 | Ethylene Propylene Rubber EDPM Hardness 70‐ +/‐ 5 Shore A | Pcs | 43 | 0 |  | 3.1
BID-MAL-PS3M | 3631 | Pi | Gasket | 4355-PS3M-6-50-0001-001-5~4355-PS3M-6-51-0073-001-1, 4355-GENOF-5-14-0001-1 | GASK | 3/4in x 3.0mm Nom Thk Gasket Full Face CL150 Dims to ASME B16.21 | Ethylene Propylene Rubber EDPM Hardness 70‐ +/‐ 5 Shore A | Pcs | 36 | 0 |  | 3.1
BID-MAL-PS3M | 3632 | Pi | Gasket | 4355-PS3M-6-50-0001-001-5~4355-PS3M-6-51-0073-001-1, 4355-GENOF-5-14-0001-1 | GASK | 3in x 4.5mm Nom Thk Gasket Spiral Wound CL150 Dims to ASME B16.20 | Incoloy 825 Windings Flexible Graphite Filler CS Inner RingAlloy 825 Outer Ring | Pcs | 8 | 0 |  | 3.1
BID-MAL-PS3M | 3633 | Pi | Gasket | 4355-PS3M-6-50-0001-001-5~4355-PS3M-6-51-0073-001-1, 4355-GENOF-5-14-0001-1 | GASK | 2in x 4.5mm Nom Thk Gasket Spiral Wound CL150 Dims to ASME B16.20 | Incoloy 825 Windings Flexible Graphite Filler CS Inner RingAlloy 825 Outer Ring | Pcs | 19 | 0 |  | 3.1
BID-MAL-PS3M | 3634 | Pi | Gasket | 4355-PS3M-6-50-0001-001-5~4355-PS3M-6-51-0073-001-1, 4355-GENOF-5-14-0001-1 | GASK | 1in x 4.5mm Nom Thk Gasket Spiral Wound CL150 Dims to ASME B16.20 | Incoloy 825 Windings Flexible Graphite Filler CS Inner RingAlloy 825 Outer Ring | Pcs | 10 | 0 |  | 3.1
BID-MAL-PS3M | 3635 | Pi | Gasket | 4355-PS3M-6-50-0001-001-5~4355-PS3M-6-51-0073-001-1, 4355-GENOF-5-14-0001-1 | GASK | 1 1/2in x 4.5mm Nom Thk Gasket Spiral Wound CL900 Dims to ASME B16.20 | Incoloy 825 Windings Flexible Graphite Filler CS Inner RingAlloy 825 Outer Ring | Pcs | 19 | 0 |  | 3.2
BID-MAL-PS3M | 3636 | Pi | Gasket | 4355-PS3M-6-50-0001-001-5~4355-PS3M-6-51-0073-001-1, 4355-GENOF-5-14-0001-1 | GASK | 1/2in x 4.5mm Nom Thk Gasket Spiral Wound CL900 Dims to ASME B16.20 | Incoloy 825 Windings Flexible Graphite Filler CS Inner RingAlloy 825 Outer Ring | Pcs | 28 | 0 |  | 3.2
BID-MAL-PS3M | 3637 | Pi | Gasket | 4355-PS3M-6-50-0001-001-5~4355-PS3M-6-51-0073-001-1, 4355-GENOF-5-14-0001-1 | GASK | 3/4in x 4.5mm Nom Thk Gasket Spiral Wound CL900 Dims to ASME B16.20 | Incoloy 825 Windings Flexible Graphite Filler CS Inner RingAlloy 825 Outer Ring | Pcs | 16 | 0 |  | 3.2
BID-MAL-PS3M | 3638 | Pi | Gasket | 4355-PS3M-6-50-0001-001-5~4355-PS3M-6-51-0073-001-1, 4355-GENOF-5-14-0001-1 | GASK | 3in x 4.5mm Nom Thk Gasket Spiral Wound CL900 Dims to ASME B16.20 | Incoloy 825 Windings Flexible Graphite Filler CS Inner RingAlloy 825 Outer Ring | Pcs | 44 | 0 |  | 3.2
BID-MAL-PS3M | 3639 | Pi | Gasket | 4355-PS3M-6-50-0001-001-5~4355-PS3M-6-51-0073-001-1, 4355-GENOF-5-14-0001-1 | GASK | 2in x 4.5mm Nom Thk Gasket Spiral Wound CL900 Dims to ASME B16.20 | Incoloy 825 Windings Flexible Graphite Filler CS Inner RingAlloy 825 Outer Ring | Pcs | 61 | 0 |  | 3.2
BID-MAL-PS3M | 3640 | Pi | Gasket | 4355-PS3M-6-50-0001-001-5~4355-PS3M-6-51-0073-001-1, 4355-GENOF-5-14-0001-1 | GASK | 1in x 4.5mm Nom Thk Gasket Spiral Wound CL900 Dims to ASME B16.20 | Incoloy 825 Windings Flexible Graphite Filler CS Inner RingAlloy 825 Outer Ring | Pcs | 49 | 0 |  | 3.2
BID-MAL-PS3M | 3641 | Pi | Gasket | 4355-PS3M-6-50-0001-001-5~4355-PS3M-6-51-0073-001-1, 4355-GENOF-5-14-0001-1 | GASK | 3in x 4.5mm Nom Thk Gasket Spiral Wound CL900 Dims to ASME B16.20 | SS 316L Windings EXFOLIATED EXPANDED GRAPHITE Filler SS 316L Inner Ring CS Outer Ring | Pcs | 89 | 0 |  | 3.2
BID-MAL-PS3M | 3642 | Pi | Gasket | 4355-PS3M-6-50-0001-001-5~4355-PS3M-6-51-0073-001-1, 4355-GENOF-5-14-0001-1 | GASK | 2in x 4.5mm Nom Thk Gasket Spiral Wound CL900 Dims to ASME B16.20 | SS 316L Windings EXFOLIATED EXPANDED GRAPHITE Filler SS 316L Inner Ring CS Outer Ring | Pcs | 122 | 0 |  | 3.2
BID-MAL-PS3M | 3643 | Pi | Gasket | 4355-PS3M-6-50-0001-001-5~4355-PS3M-6-51-0073-001-1, 4355-GENOF-5-14-0001-1 | GASK | 1 1/2in x 4.5mm Nom Thk Gasket Spiral Wound CL900 Dims to ASME B16.20 | SS 316L Windings EXFOLIATED EXPANDED GRAPHITE Filler SS 316L Inner Ring CS Outer Ring | Pcs | 45 | 0 |  | 3.2
BID-MAL-PS3M | 3644 | Pi | Gasket | 4355-PS3M-6-50-0001-001-5~4355-PS3M-6-51-0073-001-1, 4355-GENOF-5-14-0001-1 | GASK | 1in x 4.5mm Nom Thk Gasket Spiral Wound CL900 Dims to ASME B16.20 | SS 316L Windings EXFOLIATED EXPANDED GRAPHITE Filler SS 316L Inner Ring CS Outer Ring | Pcs | 96 | 0 |  | 3.2
BID-MAL-PS3M | 3645 | Pi | Gasket | 4355-PS3M-6-50-0001-001-5~4355-PS3M-6-51-0073-001-1, 4355-GENOF-5-14-0001-1 | GASK | 1/2in x 4.5mm Nom Thk Gasket Spiral Wound CL900 Dims to ASME B16.20 | SS 316L Windings EXFOLIATED EXPANDED GRAPHITE Filler SS 316L Inner Ring CS Outer Ring | Pcs | 54 | 0 |  | 3.2
BID-MAL-PS3M | 3646 | Pi | Gasket | 4355-PS3M-6-50-0001-001-5~4355-PS3M-6-51-0073-001-1, 4355-GENOF-5-14-0001-1 | GASK | 3/4in x 4.5mm Nom Thk Gasket Spiral Wound CL900 Dims to ASME B16.20 | SS 316L Windings EXFOLIATED EXPANDED GRAPHITE Filler SS 316L Inner Ring CS Outer Ring | Pcs | 61 | 0 |  | 3.2
BID-MAL-PS3M | 3647 | Pi | Gasket | 4355-PS3M-6-50-0001-001-5~4355-PS3M-6-51-0073-001-1, 4355-GENOF-5-14-0001-1 | GASK | 3in x 4.5mm Nom Thk Gasket Spiral Wound CL1500 Dims to ASME B16.20 | SS 316L Windings EXFOLIATED EXPANDED GRAPHITE Filler SS 316L Inner Ring CS Outer Ring | Pcs | 84 | 0 |  | 3.2
BID-MAL-PS3M | 3648 | Pi | Gasket | 4355-PS3M-6-50-0001-001-5~4355-PS3M-6-51-0073-001-1, 4355-GENOF-5-14-0001-1 | GASK | 2in x 4.5mm Nom Thk Gasket Spiral Wound CL1500 Dims to ASME B16.20 | SS 316L Windings EXFOLIATED EXPANDED GRAPHITE Filler SS 316L Inner Ring CS Outer Ring | Pcs | 98 | 0 |  | 3.2
BID-MAL-PS3M | 3649 | Pi | Gasket | 4355-PS3M-6-50-0001-001-5~4355-PS3M-6-51-0073-001-1, 4355-GENOF-5-14-0001-1 | GASK | 1 1/2in x 4.5mm Nom Thk Gasket Spiral Wound CL1500 Dims to ASME B16.20 | SS 316L Windings EXFOLIATED EXPANDED GRAPHITE Filler SS 316L Inner Ring CS Outer Ring | Pcs | 33 | 0 |  | 3.2
BID-MAL-PS3M | 3650 | Pi | Gasket | 4355-PS3M-6-50-0001-001-5~4355-PS3M-6-51-0073-001-1, 4355-GENOF-5-14-0001-1 | GASK | 1in x 4.5mm Nom Thk Gasket Spiral Wound CL1500 Dims to ASME B16.20 | SS 316L Windings EXFOLIATED EXPANDED GRAPHITE Filler SS 316L Inner Ring CS Outer Ring | Pcs | 76 | 0 |  | 3.2
BID-MAL-PS3M | 3651 | Pi | Gasket | 4355-PS3M-6-50-0001-001-5~4355-PS3M-6-51-0073-001-1, 4355-GENOF-5-14-0001-1 | GASK | 1/2in x 4.5mm Nom Thk Gasket Spiral Wound CL1500 Dims to ASME B16.20 | SS 316L Windings EXFOLIATED EXPANDED GRAPHITE Filler SS 316L Inner Ring CS Outer Ring | Pcs | 44 | 0 |  | 3.2
BID-MAL-PS3M | 3652 | Pi | Gasket | 4355-PS3M-6-50-0001-001-5~4355-PS3M-6-51-0073-001-1, 4355-GENOF-5-14-0001-1 | GASK | 3/4in x 4.5mm Nom Thk Gasket Spiral Wound CL1500 Dims to ASME B16.20 | SS 316L Windings EXFOLIATED EXPANDED GRAPHITE Filler SS 316L Inner Ring CS Outer Ring | Pcs | 38 | 0 |  | 3.2
BID-MAL-PS3M | 3653 | Pi | Gasket | 4355-PS3M-6-50-0001-001-5~4355-PS3M-6-51-0073-001-1, 4355-GENOF-5-14-0001-1 | GASK | 3in x 3.2mm Nom Thk Gasket Spiral Wound CL2500 Dims to ASME B16.20 | SS 316L Windings EXFOLIATED EXPANDED GRAPHITE Filler SS 316L Inner Ring CS Outer Ring | Pcs | 18 | 0 |  | 3.2
BID-MAL-PS3M | 3654 | Pi | Gasket | 4355-PS3M-6-50-0001-001-5~4355-PS3M-6-51-0073-001-1, 4355-GENOF-5-14-0001-1 | GASK | 2in x 3.2mm Nom Thk Gasket Spiral Wound CL2500 Dims to ASME B16.20 | SS 316L Windings EXFOLIATED EXPANDED GRAPHITE Filler SS 316L Inner Ring CS Outer Ring | Pcs | 26 | 0 |  | 3.2
BID-MAL-PS3M | 3655 | Pi | Gasket | 4355-PS3M-6-50-0001-001-5~4355-PS3M-6-51-0073-001-1, 4355-GENOF-5-14-0001-1 | GASK | 1 1/2in x 3.2mm Nom Thk Gasket Spiral Wound CL2500 Dims to ASME B16.20 | SS 316L Windings EXFOLIATED EXPANDED GRAPHITE Filler SS 316L Inner Ring CS Outer Ring | Pcs | 5 | 0 |  | 3.2
BID-MAL-PS3M | 3656 | Pi | Gasket | 4355-PS3M-6-50-0001-001-5~4355-PS3M-6-51-0073-001-1, 4355-GENOF-5-14-0001-1 | GASK | 1in x 3.2mm Nom Thk Gasket Spiral Wound CL2500 Dims to ASME B16.20 | SS 316L Windings EXFOLIATED EXPANDED GRAPHITE Filler SS 316L Inner Ring CS Outer Ring | Pcs | 20 | 0 |  | 3.2
BID-MAL-PS3M | 3657 | Pi | Gasket | 4355-PS3M-6-50-0001-001-5~4355-PS3M-6-51-0073-001-1, 4355-GENOF-5-14-0001-1 | GASK | 1/2in x 3.2mm Nom Thk Gasket Spiral Wound CL2500 Dims to ASME B16.20 | SS 316L Windings EXFOLIATED EXPANDED GRAPHITE Filler SS 316L Inner Ring CS Outer Ring | Pcs | 7 | 0 |  | 3.2
BID-MAL-PS3M | 3658 | Pi | Gasket | 4355-PS3M-6-50-0001-001-5~4355-PS3M-6-51-0073-001-1, 4355-GENOF-5-14-0001-1 | GASK | 3/4in x 3.2mm Nom Thk Gasket Spiral Wound CL2500 Dims to ASME B16.20 | SS 316L Windings EXFOLIATED EXPANDED GRAPHITE Filler SS 316L Inner Ring CS Outer Ring | Pcs | 8 | 0 |  | 3.2
BID-MAL-PS3M | 3659 | Pi | Gasket | 4355-PS3M-6-50-0001-001-5~4355-PS3M-6-51-0073-001-1, 4355-GENOF-5-14-0001-1 | GASK | 3in x 4.5mm Nom Thk Gasket Spiral Wound CL150 Dims to ASME B16.20 | SS TP316 Windings Graphite Filler SS TP316 Inner Ring CS Outer Ring | Pcs | 89 | 0 |  | 3.1
BID-MAL-PS3M | 3660 | Pi | Gasket | 4355-PS3M-6-50-0001-001-5~4355-PS3M-6-51-0073-001-1, 4355-GENOF-5-14-0001-1 | GASK | 2in x 4.5mm Nom Thk Gasket Spiral Wound CL150 Dims to ASME B16.20 | SS TP316 Windings Graphite Filler SS TP316 Inner Ring CS Outer Ring | Pcs | 112 | 0 |  | 3.1
BID-MAL-PS3M | 3661 | Pi | Gasket | 4355-PS3M-6-50-0001-001-5~4355-PS3M-6-51-0073-001-1, 4355-GENOF-5-14-0001-1 | GASK | 1 1/2in x 4.5mm Nom Thk Gasket Spiral Wound CL150 Dims to ASME B16.20 | SS TP316 Windings Graphite Filler SS TP316 Inner Ring CS Outer Ring | Pcs | 35 | 0 |  | 3.1
BID-MAL-PS3M | 3662 | Pi | Gasket | 4355-PS3M-6-50-0001-001-5~4355-PS3M-6-51-0073-001-1, 4355-GENOF-5-14-0001-1 | GASK | 1in x 4.5mm Nom Thk Gasket Spiral Wound CL150 Dims to ASME B16.20 | SS TP316 Windings Graphite Filler SS TP316 Inner Ring CS Outer Ring | Pcs | 98 | 0 |  | 3.1
BID-MAL-PS3M | 3663 | Pi | Gasket | 4355-PS3M-6-50-0001-001-5~4355-PS3M-6-51-0073-001-1, 4355-GENOF-5-14-0001-1 | GASK | 3/4in x 4.5mm Nom Thk Gasket Spiral Wound CL150 Dims to ASME B16.20 | SS TP316 Windings Graphite Filler SS TP316 Inner Ring CS Outer Ring | Pcs | 47 | 0 |  | 3.1
BID-MAL-PS3M | 3664 | Pi | Gasket | 4355-PS3M-6-50-0001-001-5~4355-PS3M-6-51-0073-001-1, 4355-GENOF-5-14-0001-1 | GASK | 1/2in x 4.5mm Nom Thk Gasket Spiral Wound CL150 Dims to ASME B16.20 | SS TP316 Windings Graphite Filler SS TP316 Inner Ring CS Outer Ring | Pcs | 40 | 0 |  | 3.1
BID-MAL-PS3M | 3665 | Pi | Gasket | 4355-PS3M-6-50-0001-001-5~4355-PS3M-6-51-0073-001-1, 4355-GENOF-5-14-0001-1 | GASK | 3in x 4.5mm Nom Thk Gasket Spiral Wound CL150 Dims to ASME B16.20 | SS TP316/316L Windings EXFOLIATED EXPANDED GRAPHITE Filler SS TP316/316L Inner Ring CS Outer Ring | Pcs | 30 | 0 |  | 3.1
BID-MAL-PS3M | 3666 | Pi | Gasket | 4355-PS3M-6-50-0001-001-5~4355-PS3M-6-51-0073-001-1, 4355-GENOF-5-14-0001-1 | GASK | 2in x 4.5mm Nom Thk Gasket Spiral Wound CL150 Dims to ASME B16.20 | SS TP316/316L Windings EXFOLIATED EXPANDED GRAPHITE Filler SS TP316/316L Inner Ring CS Outer Ring | Pcs | 45 | 0 |  | 3.1
BID-MAL-PS3M | 3667 | Pi | Gasket | 4355-PS3M-6-50-0001-001-5~4355-PS3M-6-51-0073-001-1, 4355-GENOF-5-14-0001-1 | GASK | 1 1/2in x 4.5mm Nom Thk Gasket Spiral Wound CL150 Dims to ASME B16.20 | SS TP316/316L Windings EXFOLIATED EXPANDED GRAPHITE Filler SS TP316/316L Inner Ring CS Outer Ring | Pcs | 11 | 0 |  | 3.1
BID-MAL-PS3M | 3668 | Pi | Gasket | 4355-PS3M-6-50-0001-001-5~4355-PS3M-6-51-0073-001-1, 4355-GENOF-5-14-0001-1 | GASK | 1in x 4.5mm Nom Thk Gasket Spiral Wound CL150 Dims to ASME B16.20 | SS TP316/316L Windings EXFOLIATED EXPANDED GRAPHITE Filler SS TP316/316L Inner Ring CS Outer Ring | Pcs | 36 | 0 |  | 3.1
BID-MAL-PS3M | 3669 | Pi | Gasket | 4355-PS3M-6-50-0001-001-5~4355-PS3M-6-51-0073-001-1, 4355-GENOF-5-14-0001-1 | GASK | 3/4in x 4.5mm Nom Thk Gasket Spiral Wound CL150 Dims to ASME B16.20 | SS TP316/316L Windings EXFOLIATED EXPANDED GRAPHITE Filler SS TP316/316L Inner Ring CS Outer Ring | Pcs | 18 | 0 |  | 3.1
BID-MAL-PS3M | 3670 | Pi | Gasket | 4355-PS3M-6-50-0001-001-5~4355-PS3M-6-51-0073-001-1, 4355-GENOF-5-14-0001-1 | GASK | 1/2in x 4.5mm Nom Thk Gasket Spiral Wound CL150 Dims to ASME B16.20 | SS TP316/316L Windings EXFOLIATED EXPANDED GRAPHITE Filler SS TP316/316L Inner Ring CS Outer Ring | Pcs | 20 | 0 |  | 3.1
BID-MAL-PS3M | 3671 | Pi | Gasket | 4355-PS3M-6-50-0001-001-5~4355-PS3M-6-51-0073-001-1, 4355-GENOF-5-14-0001-1 | GASK | 3in x 4.5mm Nom Thk Gasket Spiral Wound CL600 Dims to ASME B16.20 | SS TP316/316L Windings EXFOLIATED EXPANDED GRAPHITE Filler SS TP316/316L Inner Ring CS Outer Ring | Pcs | 8 | 0 |  | 3.1
BID-MAL-PS3M | 3672 | Pi | Gasket | 4355-PS3M-6-50-0001-001-5~4355-PS3M-6-51-0073-001-1, 4355-GENOF-5-14-0001-1 | GASK | 2in x 4.5mm Nom Thk Gasket Spiral Wound CL600 Dims to ASME B16.20 | SS TP316/316L Windings EXFOLIATED EXPANDED GRAPHITE Filler SS TP316/316L Inner Ring CS Outer Ring | Pcs | 10 | 0 |  | 3.1
BID-MAL-PS3M | 3673 | Pi | Gasket | 4355-PS3M-6-50-0001-001-5~4355-PS3M-6-51-0073-001-1, 4355-GENOF-5-14-0001-1 | GASK | 1 1/2in x 4.5mm Nom Thk Gasket Spiral Wound CL600 Dims to ASME B16.20 | SS TP316/316L Windings EXFOLIATED EXPANDED GRAPHITE Filler SS TP316/316L Inner Ring CS Outer Ring | Pcs | 3 | 0 |  | 3.1
BID-MAL-PS3M | 3674 | Pi | Gasket | 4355-PS3M-6-50-0001-001-5~4355-PS3M-6-51-0073-001-1, 4355-GENOF-5-14-0001-1 | GASK | 1in x 4.5mm Nom Thk Gasket Spiral Wound CL600 Dims to ASME B16.20 | SS TP316/316L Windings EXFOLIATED EXPANDED GRAPHITE Filler SS TP316/316L Inner Ring CS Outer Ring | Pcs | 8 | 0 |  | 3.1
BID-MAL-PS3M | 3675 | Pi | Gasket | 4355-PS3M-6-50-0001-001-5~4355-PS3M-6-51-0073-001-1, 4355-GENOF-5-14-0001-1 | GASK | 3/4in x 4.5mm Nom Thk Gasket Spiral Wound CL600 Dims to ASME B16.20 | SS TP316/316L Windings EXFOLIATED EXPANDED GRAPHITE Filler SS TP316/316L Inner Ring CS Outer Ring | Pcs | 2 | 0 |  | 3.1
BID-MAL-PS3M | 3676 | Pi | Gasket | 4355-PS3M-6-50-0001-001-5~4355-PS3M-6-51-0073-001-1, 4355-GENOF-5-14-0001-1 | GASK | 1/2in x 4.5mm Nom Thk Gasket Spiral Wound CL600 Dims to ASME B16.20 | SS TP316/316L Windings EXFOLIATED EXPANDED GRAPHITE Filler SS TP316/316L Inner Ring CS Outer Ring | Pcs | 4 | 0 |  | 3.1
BID-MAL-PS3M | 3677 | Pi | Gasket | 4355-PS3M-6-50-0001-001-5~4355-PS3M-6-51-0073-001-1, 4355-GENOF-5-14-0001-1 | GASK | 3in x 4.5mm Nom Thk Gasket Spiral Wound CL600 Dims to ASME B16.20 | SS TP316/316L Windings Graphite Filler SS TP316/316L Inner Ring CS Outer Ring | Pcs | 51 | 0 |  | 3.1
BID-MAL-PS3M | 3678 | Pi | Gasket | 4355-PS3M-6-50-0001-001-5~4355-PS3M-6-51-0073-001-1, 4355-GENOF-5-14-0001-1 | GASK | 2in x 4.5mm Nom Thk Gasket Spiral Wound CL600 Dims to ASME B16.20 | SS TP316/316L Windings Graphite Filler SS TP316/316L Inner Ring CS Outer Ring | Pcs | 66 | 0 |  | 3.1
BID-MAL-PS3M | 3679 | Pi | Gasket | 4355-PS3M-6-50-0001-001-5~4355-PS3M-6-51-0073-001-1, 4355-GENOF-5-14-0001-1 | GASK | 1in x 4.5mm Nom Thk Gasket Spiral Wound CL600 Dims to ASME B16.20 | SS TP316/316L Windings Graphite Filler SS TP316/316L Inner Ring CS Outer Ring | Pcs | 57 | 0 |  | 3.1
BID-MAL-PS3M | 3680 | Pi | Gasket | 4355-PS3M-6-50-0001-001-5~4355-PS3M-6-51-0073-001-1, 4355-GENOF-5-14-0001-1 | GASK | 3/4in x 4.5mm Nom Thk Gasket Spiral Wound CL600 Dims to ASME B16.20 | SS TP316/316L Windings Graphite Filler SS TP316/316L Inner Ring CS Outer Ring | Pcs | 24 | 0 |  | 3.1
BID-MAL-PS3M | 3681 | Pi | Gasket | 4355-PS3M-6-50-0001-001-5~4355-PS3M-6-51-0073-001-1, 4355-GENOF-5-14-0001-1 | GASK | 1/2in x 4.5mm Nom Thk Gasket Spiral Wound CL600 Dims to ASME B16.20 | SS TP316/316L Windings Graphite Filler SS TP316/316L Inner Ring CS Outer Ring | Pcs | 20 | 0 |  | 3.1
BID-MAL-PS3M | 3682 | Pi | Gasket | 4355-PS3M-6-50-0001-001-5~4355-PS3M-6-51-0073-001-1, 4355-GENOF-5-14-0001-1 | GASK | 3in x 4.5mm Nom Thk Gasket Spiral Wound CL600 AISI 316 Windings Flexible Graphite Filler Dims to ASME B16.20 | Stainless Steel 316 Inner Ring CS Outer Ring | Pcs | 4 | 0 |  | 3.1
BID-MAL-PS3M | 3683 | Pi | Gasket | 4355-PS3M-6-50-0001-001-5~4355-PS3M-6-51-0073-001-1, 4355-GENOF-5-14-0001-1 | GASK | 2in x 4.5mm Nom Thk Gasket Spiral Wound CL600 AISI 316 Windings Flexible Graphite Filler Dims to ASME B16.20 | Stainless Steel 316 Inner Ring CS Outer Ring | Pcs | 6 | 0 |  | 3.1
BID-MAL-PS3M | 3684 | Pi | Gasket | 4355-PS3M-6-50-0001-001-5~4355-PS3M-6-51-0073-001-1, 4355-GENOF-5-14-0001-1 | GASK | 1in x 4.5mm Nom Thk Gasket Spiral Wound CL600 AISI 316 Windings Flexible Graphite Filler Dims to ASME B16.20 | Stainless Steel 316 Inner Ring CS Outer Ring | Pcs | 4 | 0 |  | 3.1
BID-MAL-PS3M | 3685 | Pi | Gasket | 4355-PS3M-6-50-0001-001-5~4355-PS3M-6-51-0073-001-1, 4355-GENOF-5-14-0001-1 | GASK | 3in x 4.5mm Nom Thk Gasket Spiral Wound CL1500 AISI 316 Windings Flexible Graphite Filler Dims to ASME B16.20 | Stainless Steel 316 Inner Ring CS Outer Ring | Pcs | 2 | 0 |  | 3.2
BID-MAL-PS3M | 3686 | Pi | Gasket | 4355-PS3M-6-50-0001-001-5~4355-PS3M-6-51-0073-001-1, 4355-GENOF-5-14-0001-1 | GASK | 2in x 4.5mm Nom Thk Gasket Spiral Wound CL1500 AISI 316 Windings Flexible Graphite Filler Dims to ASME B16.20 | Stainless Steel 316 Inner Ring CS Outer Ring | Pcs | 8 | 0 |  | 3.2
BID-MAL-PS3M | 3687 | Pi | Gasket | 4355-PS3M-6-50-0001-001-5~4355-PS3M-6-51-0073-001-1, 4355-GENOF-5-14-0001-1 | GASK | 1in x 4.5mm Nom Thk Gasket Spiral Wound CL1500 AISI 316 Windings Flexible Graphite Filler Dims to ASME B16.20 | Stainless Steel 316 Inner Ring CS Outer Ring | Pcs | 4 | 0 |  | 3.2
BID-MAL-PS3M | 3688 | Pi | Gasket | 4355-PS3M-6-50-0001-001-5~4355-PS3M-6-51-0073-001-1, 4355-GENOF-5-14-0001-1 | GASK | 3in x 3.2mm Nom Thk Gasket Spiral Wound CL2500 AISI 316 Windings Flexible Graphite Filler Dims to ASME B16.20 | Stainless Steel 316 Inner Ring CS Outer Ring | Pcs | 5 | 0 |  | 3.2
BID-MAL-PS3M | 3689 | Pi | Gasket | 4355-PS3M-6-50-0001-001-5~4355-PS3M-6-51-0073-001-1, 4355-GENOF-5-14-0001-1 | GASK | 2in x 3.2mm Nom Thk Gasket Spiral Wound CL2500 AISI 316 Windings Flexible Graphite Filler Dims to ASME B16.20 | Stainless Steel 316 Inner Ring CS Outer Ring | Pcs | 15 | 0 |  | 3.2
BID-MAL-PS3M | 3690 | Pi | Gasket | 4355-PS3M-6-50-0001-001-5~4355-PS3M-6-51-0073-001-1, 4355-GENOF-5-14-0001-1 | GASK | 1in x 3.2mm Nom Thk Gasket Spiral Wound CL2500 AISI 316 Windings Flexible Graphite Filler Dims to ASME B16.20 | Stainless Steel 316 Inner Ring CS Outer Ring | Pcs | 8 | 0 |  | 3.2
BID-MAL-PS3M | 3691 | Pi | Gasket | 4355-PS3M-6-50-0001-001-5~4355-PS3M-6-51-0073-001-1, 4355-GENOF-5-14-0001-1 | GASK | 3in x 4.5mm Nom Thk Gasket Spiral Wound CL150 Dims to ASME B16.2 | Stainless Steel 316 Windings Flexible Graphite Filler CS Inner Ring Stainless Steel 316 Outer Ring | Pcs | 90 | 0 |  | 3.1
BID-MAL-PS3M | 3692 | Pi | Gasket | 4355-PS3M-6-50-0001-001-5~4355-PS3M-6-51-0073-001-1, 4355-GENOF-5-14-0001-1 | GASK | 2in x 4.5mm Nom Thk Gasket Spiral Wound CL150 Dims to ASME B16.2 | Stainless Steel 316 Windings Flexible Graphite Filler CS Inner Ring Stainless Steel 316 Outer Ring | Pcs | 122 | 0 |  | 3.1
BID-MAL-PS3M | 3693 | Pi | Gasket | 4355-PS3M-6-50-0001-001-5~4355-PS3M-6-51-0073-001-1, 4355-GENOF-5-14-0001-1 | GASK | 1 1/2in x 4.5mm Nom Thk Gasket Spiral Wound CL150 Dims to ASME B16.2 | Stainless Steel 316 Windings Flexible Graphite Filler CS Inner Ring Stainless Steel 316 Outer Ring | Pcs | 40 | 0 |  | 3.1
BID-MAL-PS3M | 3694 | Pi | Gasket | 4355-PS3M-6-50-0001-001-5~4355-PS3M-6-51-0073-001-1, 4355-GENOF-5-14-0001-1 | GASK | 1in x 4.5mm Nom Thk Gasket Spiral Wound CL150 Dims to ASME B16.2 | Stainless Steel 316 Windings Flexible Graphite Filler CS Inner Ring Stainless Steel 316 Outer Ring | Pcs | 105 | 0 |  | 3.1
BID-MAL-PS3M | 3695 | Pi | Gasket | 4355-PS3M-6-50-0001-001-5~4355-PS3M-6-51-0073-001-1, 4355-GENOF-5-14-0001-1 | GASK | 3/4in x 4.5mm Nom Thk Gasket Spiral Wound CL150 Dims to ASME B16.2 | Stainless Steel 316 Windings Flexible Graphite Filler CS Inner Ring Stainless Steel 316 Outer Ring | Pcs | 55 | 0 |  | 3.1
BID-MAL-PS3M | 3696 | Pi | Gasket | 4355-PS3M-6-50-0001-001-5~4355-PS3M-6-51-0073-001-1, 4355-GENOF-5-14-0001-1 | GASK | 1/2in x 4.5mm Nom Thk Gasket Spiral Wound CL150 Dims to ASME B16.2 | Stainless Steel 316 Windings Flexible Graphite Filler CS Inner Ring Stainless Steel 316 Outer Ring | Pcs | 46 | 0 |  | 3.1
BID-MAL-PS3M | 3697 | Pi | Gasket | 4355-PS3M-6-50-0001-001-5~4355-PS3M-6-51-0073-001-1, 4355-GENOF-5-14-0001-1 | GASK | 3in x 4.5mm Nom Thk Gasket Spiral Wound CL900 Dims to ASME B16.2 | Stainless Steel 316 Windings Flexible Graphite Filler CS Inner Ring Stainless Steel 316 Outer Ring | Pcs | 6 | 0 |  | 3.2
BID-MAL-PS3M | 3698 | Pi | Gasket | 4355-PS3M-6-50-0001-001-5~4355-PS3M-6-51-0073-001-1, 4355-GENOF-5-14-0001-1 | GASK | 2in x 4.5mm Nom Thk Gasket Spiral Wound CL900 Dims to ASME B16.2 | Stainless Steel 316 Windings Flexible Graphite Filler CS Inner Ring Stainless Steel 316 Outer Ring | Pcs | 21 | 0 |  | 3.2
BID-MAL-PS3M | 3699 | Pi | Gasket | 4355-PS3M-6-50-0001-001-5~4355-PS3M-6-51-0073-001-1, 4355-GENOF-5-14-0001-1 | GASK | 1in x 4.5mm Nom Thk Gasket Spiral Wound CL900 Dims to ASME B16.2 | Stainless Steel 316 Windings Flexible Graphite Filler CS Inner Ring Stainless Steel 316 Outer Ring | Pcs | 10 | 0 |  | 3.2
BID-MAL-PS3M | 3700 | Pi | Gasket | 4355-PS3M-6-50-0001-001-5~4355-PS3M-6-51-0073-001-1, 4355-GENOF-5-14-0001-1 | GASK | 3in x 4.5mm Nom Thk Gasket Spiral Wound CL1500 Dims to ASME B16.2 | Stainless Steel 316 Windings Flexible Graphite Filler | Pcs | 28 | 0 |  | 3.2
BID-MAL-PS3M | 3701 | Pi | Gasket | 4355-PS3M-6-50-0001-001-5~4355-PS3M-6-51-0073-001-1, 4355-GENOF-5-14-0001-1 | GASK | 2in x 4.5mm Nom Thk Gasket Spiral Wound CL1500 Dims to ASME B16.2 | Stainless Steel 316 Windings Flexible Graphite Filler | Pcs | 31 | 0 |  | 3.2
BID-MAL-PS3M | 3702 | Pi | Gasket | 4355-PS3M-6-50-0001-001-5~4355-PS3M-6-51-0073-001-1, 4355-GENOF-5-14-0001-1 | GASK | 1 1/2in x 4.5mm Nom Thk Gasket Spiral Wound CL1500 Dims to ASME B16.2 | Stainless Steel 316 Windings Flexible Graphite Filler | Pcs | 6 | 0 |  | 3.2
BID-MAL-PS3M | 3703 | Pi | Gasket | 4355-PS3M-6-50-0001-001-5~4355-PS3M-6-51-0073-001-1, 4355-GENOF-5-14-0001-1 | GASK | 1in x 4.5mm Nom Thk Gasket Spiral Wound CL1500 Dims to ASME B16.2 | Stainless Steel 316 Windings Flexible Graphite Filler | Pcs | 22 | 0 |  | 3.2
BID-MAL-PS3M | 3704 | Pi | Gasket | 4355-PS3M-6-50-0001-001-5~4355-PS3M-6-51-0073-001-1, 4355-GENOF-5-14-0001-1 | GASK | 3/4in x 4.5mm Nom Thk Gasket Spiral Wound CL1500 Dims to ASME B16.2 | Stainless Steel 316 Windings Flexible Graphite Filler | Pcs | 7 | 0 |  | 3.2
BID-MAL-PS3M | 3705 | Pi | Gasket | 4355-PS3M-6-50-0001-001-5~4355-PS3M-6-51-0073-001-1, 4355-GENOF-5-14-0001-1 | GASK | 1/2in x 4.5mm Nom Thk Gasket Spiral Wound CL1500 Dims to ASME B16.2 | Stainless Steel 316 Windings Flexible Graphite Filler | Pcs | 9 | 0 |  | 3.2
BID-MAL-PS3M | 3706 | Pi | PipeSupport | 4355-PS3M-6-50-0001-001-5~4355-PS3M-6-51-0073-001-1 | U-Bolt PS301 Non Grip Type with Double Nuts and Washers | DN15XØ6XM6 | Carbon Steel Electro Galvanised | Pcs | 237 | 0 | 2490 | 3.1
BID-MAL-PS3M | 3707 | Pi | PipeSupport | 4355-PS3M-6-50-0001-001-5~4355-PS3M-6-51-0073-001-1 | U-Bolt PS301 Non Grip Type with Double Nuts and Washers | DN20XØ6XM6 | Carbon Steel Electro Galvanised | Pcs | 171 | 0 | 1485 | 3.1
BID-MAL-PS3M | 3708 | Pi | PipeSupport | 4355-PS3M-6-50-0001-001-5~4355-PS3M-6-51-0073-001-1 | U-Bolt PS301 Non Grip Type with Double Nuts and Washers | DN25XØ6XM6 | Carbon Steel Electro Galvanised | Pcs | 1193 | 0 | 3930 | 3.1
BID-MAL-PS3M | 3709 | Pi | PipeSupport | 4355-PS3M-6-50-0001-001-5~4355-PS3M-6-51-0073-001-1 | U-Bolt PS301 Non Grip Type with Double Nuts and Washers | DN40XØ10XM10 | Carbon Steel Electro Galvanised | Pcs | 201 | 0 | 965 | 3.1
BID-MAL-PS3M | 3710 | Pi | PipeSupport | 4355-PS3M-6-50-0001-001-5~4355-PS3M-6-51-0073-001-1 | U-Bolt PS301 Non Grip Type with Double Nuts and Washers | DN50XØ10XM10 | Carbon Steel Electro Galvanised | Pcs | 1213 | 0 | 3525 | 3.1
BID-MAL-PS3M | 3711 | Pi | PipeSupport | 4355-PS3M-6-50-0001-001-5~4355-PS3M-6-51-0073-001-1 | U-Bolt PS301 Non Grip Type with Double Nuts and Washers | DN80XØ12XM12 | Carbon Steel Electro Galvanised | Pcs | 505 | 0 | 2220 | 3.1
BID-MAL-PS3M | 3712 | Pi | PipeSupport | 4355-PS3M-6-50-0001-001-5~4355-PS3M-6-51-0073-001-1 | U-Bolt PS301 Non Grip Type with Double Nuts and Washers | DN100XØ12XM12 | Carbon Steel Electro Galvanised | Pcs | 413 | 0 | 1430 | 3.1
BID-MAL-PS3M | 3713 | Pi | PipeSupport | 4355-PS3M-6-50-0001-001-5~4355-PS3M-6-51-0073-001-1 | U-Bolt PS301 Non Grip Type with Double Nuts and Washers | DN150XØ12XM12 | Carbon Steel Electro Galvanised | Pcs | 319 | 0 | 630 | 3.1
BID-MAL-PS3M | 3714 | Pi | PipeSupport | 4355-PS3M-6-50-0001-001-5~4355-PS3M-6-51-0073-001-1 | PIPE SHOE Steel Plate | 10 MM，100X90XTHK10mm | ASTM A36 | m2 | 306 | 0 | 28080 | 3.1
BID-MAL-PS3M | 3715 | Pi | PipeSupport | 4355-PS3M-6-50-0001-001-5~4355-PS3M-6-51-0073-001-1 | Clamp for GRE Pipe PS309 C/W GRE Wear Pad, Double Nuts and Washers | Φ22 LEN200mmXTHK12mm | Carbon Steel with Electro Galvanize | Pcs | 90 | 0 | 696 | 3.1
BID-MAL-PS3M | 3716 | Pi | PipeSupport | 4355-PS3M-6-50-0001-001-5~4355-PS3M-6-51-0073-001-1 | Clamp for GRE Pipe PS309 C/W GRE Wear Pad, Double Nuts and Washers | Φ18 LEN160mmXTHK12mm | Carbon Steel with Electro Galvanize | Pcs | 56 | 0 | 924 | 3.1
BID-MAL-PS3M | 3717 | Pi | PipeSupport | 4355-PS3M-6-50-0001-001-5~4355-PS3M-6-51-0073-001-1 | Clamp for GRE Pipe PS309 C/W GRE Wear Pad, Double Nuts and Washers | Φ16 LEN140mmXTHK12mm | Carbon Steel with Electro Galvanize | Pcs | 67 | 0 | 264 | 3.1
BID-MAL-PS3M | 3718 | Pi | PipeSupport | 4355-PS3M-6-50-0001-001-5~4355-PS3M-6-51-0073-001-1 | Clamp for GRE Pipe PS309 C/W GRE Wear Pad, Double Nuts and Washers | Φ14 LEN100mmXTHK12mm | Carbon Steel with Electro Galvanize | Pcs | 41 | 0 | 1236 | 3.1
BID-MAL-PS3M | 3719 | Pi | PipeSupport | 4355-PS3M-6-50-0001-001-5~4355-PS3M-6-51-0073-001-1 | Clamp for GRE Pipe PS309 C/W GRE Wear Pad, Double Nuts and Washers | Φ12 LEN100mmXTHK8mm | Carbon Steel with Electro Galvanize | Pcs | 409 | 0 | 2448 | 3.1
BID-MAL-PS3M | 3720 | Pi | Insulation | 4355-PS3M-6-50-0001-001-5~4355-PS3M-6-51-0073-001-1 | Insulation | Aerogel 50 mm + SS clading | Aerogel 50 mm + SS clading | m2 | 730 | 0 |  | 3.1
BID-MAL-PS3M | 3721 | Pi | Insulation | 4355-PS3M-6-50-0001-001-5~4355-PS3M-6-51-0073-001-1 | Personnel Protection | Minimum distance is 50mm.The wire diameter shall be 3mm with a mesh dimension of 50 x 50 mm. | AISI type 316 | m2 | 1840 | 0 |  | 3.2
BID-MAL-PS3M | 3722 | Pi | Insulation | 4355-PS3M-6-50-0001-001-5~4355-PS3M-6-51-0073-001-1 | Personnel Protection | Minimum distance is 100mm.The wire diameter shall be 3mm with a mesh dimension of 50 x 50 mm. | AISI type 316 | m2 | 100 | 0 |  | 3.2
BID-MAL-PS3M | 3723 | Pi | SP | 4355-PS3M-6-50-0001-001-5~4355-PS3M-6-51-0073-001-1 | INSULATING GASKET | 4in, CL600 |  | Pcs | 1 | 1 |  | 3.2
BID-MAL-PS3M | 3724 | Pi | SP | 4355-PS3M-6-50-0001-001-5~4355-PS3M-6-51-0073-001-1 | INSULATING GASKET | 3in, CL150 |  | Pcs | 1 | 1 |  | 3.2
BID-MAL-PS3M | 3725 | Pi | SP | 4355-PS3M-6-50-0001-001-5~4355-PS3M-6-51-0073-001-1 | INSULATING GASKET | 10in, CL150 |  | Pcs | 1 | 0 |  | 3.2
BID-MAL-PS3M | 3726 | Pi | SP | 4355-PS3M-6-50-0001-001-5~4355-PS3M-6-51-0073-001-1 | INSULATING GASKET | 4in, CL150 |  | Pcs | 1 | 1 |  | 3.2
BID-MAL-PS3M | 3727 | Pi | SP | 4355-PS3M-6-50-0001-001-5~4355-PS3M-6-51-0073-001-1 | INSULATING GASKET | 3in, CL300 |  | Pcs | 2 | 1 |  | 3.2
BID-MAL-PS3M | 3728 | Pi | PIPE | 4355-PS3M-6-50-0001-001-5~4355-PS3M-6-51-0073-001-1, 4355-GENOF-5-14-0001-1 | PIPE | 1in Sch40S Pipe Seamless Bevelled Ends Dims to ASME B36.10 NACE MR0175/ISO15156 | Alloy 825 ASTM A333 Gr 6 | m | 20 | 20 |  | 3.2
BID-MAL-PS3M | 3729 | Pi | PIPE | 4355-PS3M-6-50-0001-001-5~4355-PS3M-6-51-0073-001-1, 4355-GENOF-5-14-0001-1 | PIPE | 3in Sch160 Pipe Seamless Bevelled Ends Dims to ASME B36.10 NACE MR0175/ISO15156 | Alloy 825 ASTM A333 Gr 6 | m | 7 | 1 |  | 3.2
BID-MAL-PS3M | 3730 | Pi | PIPE | 4355-PS3M-6-50-0001-001-5~4355-PS3M-6-51-0073-001-1, 4355-GENOF-5-14-0001-1 | PIPE | 2in Sch80S Pipe Seamless Bevelled Ends Dims to ASME B36.10 NACE MR0175/ISO15156 | Alloy 825 ASTM A333 Gr 6 | m | 10 | 10 |  | 3.2
BID-MAL-PS3M | 3731 | Pi | PIPE | 4355-PS3M-6-50-0001-001-5~4355-PS3M-6-51-0073-001-1, 4355-GENOF-5-14-0001-1 | PIPE | 3in SchXXS Pipe Seamless Bevelled Ends Dims to ASME B36.10 NACE MR0175/ISO15156 | Alloy 825 ASTM A333 Gr 6 | m | 2 | 1 |  | 3.2
BID-MAL-PS3M | 3732 | Pi | PIPE | 4355-PS3M-6-50-0001-001-5~4355-PS3M-6-51-0073-001-1, 4355-GENOF-5-14-0001-1 | PIPE | 3in Sch40S Pipe Seamless Bevelled Ends Dims to ASME B36.10 NACE MR0175/ISO15156 | Alloy 825 ASTM A333 Gr 6 | m | 5 | 1 |  | 3.2
BID-MAL-PS3M | 3733 | Pi | PIPE | 4355-PS3M-6-50-0001-001-5~4355-PS3M-6-51-0073-001-1, 4355-GENOF-5-14-0001-1 | PIPE | 2in Sch40S Pipe Seamless Bevelled Ends Dims to ASME B36.10 NACE MR0175/ISO15156 | Alloy 825 ASTM A333 Gr 6 | m | 10 | 10 |  | 3.2
BID-MAL-PS3M | 3734 | Pi | PIPE | 4355-PS3M-6-50-0001-001-5~4355-PS3M-6-51-0073-001-1, 4355-GENOF-5-14-0001-1 | PIPE | 2in Sch160 Pipe Seamless Bevelled Ends Dims to ASME B36.10 NACE MR0175/ISO15156 | Carbon Steel ASTM A106 Gr B | m | 40 | 40 |  | 3.2
BID-MAL-PS3M | 3735 | Pi | PIPE | 4355-PS3M-6-50-0001-001-5~4355-PS3M-6-51-0073-001-1, 4355-GENOF-5-14-0001-1 | PIPE | 1in Sch160 Pipe Seamless Bevelled Ends Dimensions to ASME B36.10M NACE MR0175/ISO15156 | Low Temp Carbon Steel ASTM A333 Gr 6 | m | 500 | 500 |  | 3.2
BID-MAL-PS3M | 3736 | Pi | PIPE | 4355-PS3M-6-50-0001-001-5~4355-PS3M-6-51-0073-001-1, 4355-GENOF-5-14-0001-1 | PIPE | 1 1/2in Sch160 Pipe Seamless Bevelled Ends Dimensions to ASME B36.10M NACE MR0175/ISO15156 | Low Temp Carbon Steel ASTM A333 Gr 6 | m | 100 | 100 |  | 3.2
BID-MAL-PS3M | 3737 | Pi | PIPE | 4355-PS3M-6-50-0001-001-5~4355-PS3M-6-51-0073-001-1, 4355-GENOF-5-14-0001-1 | PIPE | 2in Sch160 Pipe Seamless Bevelled Ends Dimensions to ASME B36.10M NACE MR0175/ISO15156 | Low Temp Carbon Steel ASTM A333 Gr 6 | m | 400 | 400 |  | 3.2
BID-MAL-PS3M | 3738 | Pi | PIPE | 4355-PS3M-6-50-0001-001-5~4355-PS3M-6-51-0073-001-1, 4355-GENOF-5-14-0001-1 | PIPE | 2in Sch80 Pipe Seamless Bevelled Ends Dimensions to ASME B36.10M NACE MR0175/ISO15156 | Low Temp Carbon Steel ASTM A333 Gr 6 | m | 400 | 400 |  | 3.2
BID-MAL-PS3M | 3739 | Pi | PIPE | 4355-PS3M-6-50-0001-001-5~4355-PS3M-6-51-0073-001-1, 4355-GENOF-5-14-0001-1 | PIPE | 3in Sch160 Pipe Seamless Bevelled Ends Dimensions to ASME B36.10M NACE MR0175/ISO15156 | Low Temp Carbon Steel ASTM A333 Gr 6 | m | 100 | 10 |  | 3.2
BID-MAL-PS3M | 3740 | Pi | PIPE | 4355-PS3M-6-50-0001-001-5~4355-PS3M-6-51-0073-001-1, 4355-GENOF-5-14-0001-1 | PIPE | 3in Sch80 Pipe Seamless Bevelled Ends Dimensions to ASME B36.10M NACE MR0175/ISO15156 | Low Temp Carbon Steel ASTM A333 Gr 6 | m | 200 | 20 |  | 3.2
BID-MAL-PS3M | 3741 | Pi | PIPE | 4355-PS3M-6-50-0001-001-5~4355-PS3M-6-51-0073-001-1, 4355-GENOF-5-14-0001-1 | PIPE | 2in SchXXS Pipe Seamless Bevelled Ends ASME B36.19M NACE MR0175/ISO15156 | Stainless Steel ASTM A312 TP316L | m | 60 | 60 |  | 3.2
BID-MAL-PS3M | 3742 | Pi | PIPE | 4355-PS3M-6-50-0001-001-5~4355-PS3M-6-51-0073-001-1, 4355-GENOF-5-14-0001-1 | PIPE | 3in Sch160 Pipe Seamless Bevelled Ends ASME B36.19M NACE MR0175/ISO15156 | Stainless Steel ASTM A312 TP316L | m | 30 | 3 |  | 3.2
BID-MAL-PS3M | 3743 | Pi | PIPE | 4355-PS3M-6-50-0001-001-5~4355-PS3M-6-51-0073-001-1, 4355-GENOF-5-14-0001-1 | PIPE | 2in Sch160 Pipe Seamless Bevelled Ends ASME B36.19M NACE MR0175/ISO15156 | Stainless Steel ASTM A312 TP316L | m | 40 | 40 |  | 3.2
BID-MAL-PS3M | 3744 | Pi | PIPE | 4355-PS3M-6-50-0001-001-5~4355-PS3M-6-51-0073-001-1, 4355-GENOF-5-14-0001-1 | PIPE | 1 1/2in Sch160 Pipe Seamless Bevelled Ends ASME B36.19M NACE MR0175/ISO15156 | Stainless Steel ASTM A312 TP316L | m | 50 | 50 |  | 3.2
BID-MAL-PS3M | 3745 | Pi | PIPE | 4355-PS3M-6-50-0001-001-5~4355-PS3M-6-51-0073-001-1, 4355-GENOF-5-14-0001-1 | PIPE | 1in Sch80S Pipe Seamless Bevelled Ends ASME B36.19M NACE MR0175/ISO15156 | Stainless Steel ASTM A312 TP316L | m | 40 | 40 |  | 3.2
BID-MAL-PS3M | 3746 | Pi | PIPE | 4355-PS3M-6-50-0001-001-5~4355-PS3M-6-51-0073-001-1, 4355-GENOF-5-14-0001-1 | PIPE | 3/4in Sch80S Pipe Seamless Bevelled Ends ASME B36.19M NACE MR0175/ISO15156 | Stainless Steel ASTM A312 TP316L | m | 30 | 30 |  | 3.2
BID-MAL-PS3M | 3747 | Pi | PIPE | 4355-PS3M-6-50-0001-001-5~4355-PS3M-6-51-0073-001-1, 4355-GENOF-5-14-0001-1 | PIPE | 1in Sch40S Pipe Seamless Bevelled Ends ASME B36.19M NACE MR0175/ISO15156 | Stainless Steel ASTM A312 TP316L | m | 80 | 80 |  | 3.2
BID-MAL-PS3M | 3748 | Pi | PIPE | 4355-PS3M-6-50-0001-001-5~4355-PS3M-6-51-0073-001-1, 4355-GENOF-5-14-0001-1 | PIPE | 3in Sch80S Pipe Seamless Bevelled Ends ASME B36.19M NACE MR0175/ISO15156 | Stainless Steel ASTM A312 TP316L | m | 20 | 2 |  | 3.2
BID-MAL-PS3M | 3749 | Pi | PIPE | 4355-PS3M-6-50-0001-001-5~4355-PS3M-6-51-0073-001-1, 4355-GENOF-5-14-0001-1 | PIPE | 2in Sch80S Pipe Seamless Bevelled Ends ASME B36.19M NACE MR0175/ISO15156 | Stainless Steel ASTM A312 TP316L | m | 30 | 30 |  | 3.2
BID-MAL-PS3M | 3750 | Pi | PIPE | 4355-PS3M-6-50-0001-001-5~4355-PS3M-6-51-0073-001-1, 4355-GENOF-5-14-0001-1 | PIPE | 2in SchXXS Pipe Seamless Bevelled Ends ASME B36.19M NACE MR0175/ISO15156 | Stainless Steel ASTM A312 TP316 | m | 44 | 44 |  | 3.2
BID-MAL-PS3M | 3751 | Pi | PIPE | 4355-PS3M-6-50-0001-001-5~4355-PS3M-6-51-0073-001-1, 4355-GENOF-5-14-0001-1 | PIPE | 3in Sch160 Pipe Seamless Bevelled Ends ASME B36.19M NACE MR0175/ISO15156 | Stainless Steel ASTM A312 TP316 | m | 22 | 3 |  | 3.2
BID-MAL-PS3M | 3752 | Pi | PIPE | 4355-PS3M-6-50-0001-001-5~4355-PS3M-6-51-0073-001-1, 4355-GENOF-5-14-0001-1 | PIPE | 2in Sch160 Pipe Seamless Bevelled Ends ASME B36.19M NACE MR0175/ISO15156 | Stainless Steel ASTM A312 TP316 | m | 29 | 29 |  | 3.2
BID-MAL-PS3M | 3753 | Pi | PIPE | 4355-PS3M-6-50-0001-001-5~4355-PS3M-6-51-0073-001-1, 4355-GENOF-5-14-0001-1 | PIPE | 1 1/2in Sch160 Pipe Seamless Bevelled Ends ASME B36.19M NACE MR0175/ISO15156 | Stainless Steel ASTM A312 TP316 | m | 36 | 36 |  | 3.2
BID-MAL-PS3M | 3754 | Pi | PIPE | 4355-PS3M-6-50-0001-001-5~4355-PS3M-6-51-0073-001-1, 4355-GENOF-5-14-0001-1 | PIPE | 1in Sch80S Pipe Seamless Bevelled Ends ASME B36.19M NACE MR0175/ISO15156 | Stainless Steel ASTM A312 TP316 | m | 29 | 29 |  | 3.2
BID-MAL-PS3M | 3755 | Pi | PIPE | 4355-PS3M-6-50-0001-001-5~4355-PS3M-6-51-0073-001-1, 4355-GENOF-5-14-0001-1 | PIPE | 3/4in Sch80S Pipe Seamless Bevelled Ends ASME B36.19M NACE MR0175/ISO15156 | Stainless Steel ASTM A312 TP316 | m | 22 | 22 |  | 3.2
BID-MAL-PS3M | 3756 | Pi | PIPE | 4355-PS3M-6-50-0001-001-5~4355-PS3M-6-51-0073-001-1, 4355-GENOF-5-14-0001-1 | PIPE | 1in Sch40S Pipe Seamless Bevelled Ends ASME B36.19M NACE MR0175/ISO15156 | Stainless Steel ASTM A312 TP316 | m | 58 | 58 |  | 3.2
BID-MAL-PS3M | 3757 | Pi | PIPE | 4355-PS3M-6-50-0001-001-5~4355-PS3M-6-51-0073-001-1, 4355-GENOF-5-14-0001-1 | PIPE | 3in Sch80S Pipe Seamless Bevelled Ends ASME B36.19M NACE MR0175/ISO15156 | Stainless Steel ASTM A312 TP316 | m | 14 | 2 |  | 3.2
BID-MAL-PS3M | 3758 | Pi | PIPE | 4355-PS3M-6-50-0001-001-5~4355-PS3M-6-51-0073-001-1, 4355-GENOF-5-14-0001-1 | PIPE | 2in Sch80S Pipe Seamless Bevelled Ends ASME B36.19M NACE MR0175/ISO15156 | Stainless Steel ASTM A312 TP316 | m | 22 | 22 |  | 3.2

## BID-MAL-PS3R (hidden)
| 序号 SN | 专业 Discipline | 物资名称 ItemName | 参考文件 Reference Documentation | 物资类型 Type of Material | 规格 (除材质外所有参数) Specification （exclude material） | 材质 Material | 单位 Unit | 数量 Quantity | 余量 Margin | 重量 Weight | 取证 Certificate | 备件 Spare | 备注 Remark
BID-MAL-PS3R | 1 | Pi | Flange | 4355-PS3R-5-31-0001-1 | FLANGE | 6in Sch40 WN Flange CL150 Raised Face Low Temp Carbon Steel ASTM A350 Gr LF2 CL1 Dims to ASME B16.5 NACE MR0175/ISO15156 | Low Temp Carbon Steel ASTM A350 Gr LF2 CL1 | Pcs | 1 | 0 | 11 | 3.2
BID-MAL-PS3R | 2 | Pi | Fitting | 4355-PS3R-5-31-0001-1 | ELBOW | 6in Sch40 Elbow 90 Degrees Long Radius Seamless BW Low Temp Carbon Steel ASTM A420 WPL6 Dims to ASME B16.9 NACE MR0175/ISO15156 | Low Temp Carbon Steel ASTM A420 WPL6 | Pcs | 1 | 1 | 10 | 3.2
BID-MAL-PS3R | 3 | Pi | Gasket | 4355-PS3R-5-31-0001-1 | GASKET | 6in x 4.5mm Nom Thk Gasket Spiral Wound CL150 SS TP316/316L Windings EXFOLIATED EXPANDED GRAPHITE Filler SS TP316/316L Inner Ring CS Outer Ring Dims to ASME B16.20 | SS TP316/316L Windings EXFOLIATED EXPANDED GRAPHITE Filler SS TP316/316L Inner Ring CS Outer | Pcs | 1 | 0 | 0.3 | 3.1
BID-MAL-PS3R | 4 | Pi | Pipe | 4355-PS3R-5-31-0001-1 | PIPE | 6in Sch40 Pipe Seamless Bevelled Ends Low Temp Carbon Steel ASTM A333 Gr 6 Dimensions to ASME B36.10M NACE MR0175/ISO15156 | Low Temp Carbon Steel ASTM A333 Gr 6 | m | 21.682 | 3 | 613 | 3.2
BID-MAL-PS3R | 5 | Pi | Flange | 4355-PS3R-5-31-0001-1 | BLIND FLANGE | 4in Blind Flange CL150 Raised Face Low Temp Carbon Steel ASTM A350 Gr LF2 CL1 Dims to ASME B16.5 NACE MR0175/ISO15156 | Low Temp Carbon Steel ASTM A350 Gr LF2 CL1 | Pcs | 1 | 0 | 8 | 3.2
BID-MAL-PS3R | 6 | Pi | Flange | 4355-PS3R-5-31-0001-1 | FLANGE | 4in Sch40 WN Flange CL150 Raised Face Low Temp Carbon Steel ASTM A350 Gr LF2 CL1 Dims to ASME B16.5 NACE MR0175/ISO15156 | Low Temp Carbon Steel ASTM A350 Gr LF2 CL1 | Pcs | 1 | 0 | 7 | 3.2
BID-MAL-PS3R | 7 | Pi | Fitting | 4355-PS3R-5-31-0001-1 | ELBOW | 4in Sch40 Elbow 90 Degrees Long Radius Seamless BW Low Temp Carbon Steel ASTM A420 WPL6 Dims to ASME B16.9 NACE MR0175/ISO15156 | Low Temp Carbon Steel ASTM A420 WPL6 | Pcs | 3 | 1 | 12 | 3.2
BID-MAL-PS3R | 8 | Pi | Gasket | 4355-PS3R-5-31-0001-1 | GASKET | 4in x 4.5mm Nom Thk Gasket Spiral Wound CL150 SS TP316/316L Windings EXFOLIATED EXPANDED GRAPHITE Filler SS TP316/316L Inner Ring CS Outer Ring Dims to ASME B16.20 | SS TP316/316L Windings EXFOLIATED EXPANDED GRAPHITE Filler SS TP316/316L Inner Ring CS Outer | Pcs | 1 | 0 | 0.24 | 3.1
BID-MAL-PS3R | 9 | Pi | Pipe | 4355-PS3R-5-31-0001-1 | PIPE | 4in Sch40 Pipe Seamless Bevelled Ends Low Temp Carbon Steel ASTM A333 Gr 6 Dimensions to ASME B36.10M NACE MR0175/ISO15156 | Low Temp Carbon Steel ASTM A333 Gr 6 | m | 15.061 | 2 | 242 | 3.2
BID-MAL-PS3R | 10 | Pi | Flange | 4355-PS3R-5-31-0001-1 | BLIND FLANGE | 4in Blind Flange CL150 Raised Face Low Temp Carbon Steel ASTM A350 Gr LF2 CL1 Dims to ASME B16.5 NACE MR0175/ISO15156 | Low Temp Carbon Steel ASTM A350 Gr LF2 CL1 | Pcs | 1 | 0 | 8 | 3.2
BID-MAL-PS3R | 11 | Pi | Flange | 4355-PS3R-5-31-0001-1 | FLANGE | 4in Sch40 WN Flange CL150 Raised Face Low Temp Carbon Steel ASTM A350 Gr LF2 CL1 Dims to ASME B16.5 NACE MR0175/ISO15156 | Low Temp Carbon Steel ASTM A350 Gr LF2 CL1 | Pcs | 1 | 0 | 7 | 3.2
BID-MAL-PS3R | 12 | Pi | Fitting | 4355-PS3R-5-31-0001-1 | TEE | 4in Sch40 Equal Tee Seamless BW Low Temp Carbon Steel ASTM A420 WPL6 Dims to ASME B16.9 NACE MR0175/ISO15156 | Low Temp Carbon Steel ASTM A420 WPL6 | Pcs | 1 | 1 | 6 | 3.2
BID-MAL-PS3R | 13 | Pi | Gasket | 4355-PS3R-5-31-0001-1 | GASKET | 4in x 4.5mm Nom Thk Gasket Spiral Wound CL150 SS TP316/316L Windings EXFOLIATED EXPANDED GRAPHITE Filler SS TP316/316L Inner Ring CS Outer Ring Dims to ASME B16.20 | SS TP316/316L Windings EXFOLIATED EXPANDED GRAPHITE Filler SS TP316/316L Inner Ring CS Outer | Pcs | 1 | 0 | 0.24 | 3.1
BID-MAL-PS3R | 14 | Pi | Pipe | 4355-PS3R-5-31-0001-1 | PIPE | 4in Sch40 Pipe Seamless Bevelled Ends Low Temp Carbon Steel ASTM A333 Gr 6 Dimensions to ASME B36.10M NACE MR0175/ISO15156 | Low Temp Carbon Steel ASTM A333 Gr 6 | m | 23.3242 | 3 | 375 | 3.2
BID-MAL-PS3R | 15 | Pi | Flange | 4355-PS3R-5-31-0001-1 | BLIND FLANGE | 6in Flange Heavy Duty Helical Filament Wound Blind GRUP-lsophthallc Polyester, Flange to Dims to ASME B16.5 CL150 Flat Face Dims to Manufacturers Standard | GRUP-lsophthallc Polyester | Pcs | 2 | 0 | 12 | 3.1
BID-MAL-PS3R | 16 | Pi | Flange | 4355-PS3R-5-31-0001-1 | FLANGE | 6in Long WN Flange Helical Filament Wound Bell & Spigot GRUP-lsophthallc Polyester 20 Bar, Flange to Dims to ASME B16.5 CL150 Flat Face Dims to Manufacturers Standard | GRUP-lsophthallc Polyester | Pcs | 3 | 0 | 14.34 | 3.1
BID-MAL-PS3R | 17 | Pi | Fitting | 4355-PS3R-5-31-0001-1 | ELBOW | 6in Elbow 90 Deg Helical Filament Wound Bell & Spigot GRUP-lsophthallc Polyester 20 Bar Dims to Manufacturers Standard | GRUP-lsophthallc Polyester | Pcs | 1 | 1 | 2.7 | 3.1
BID-MAL-PS3R | 18 | Pi | Fitting | 4355-PS3R-5-31-0001-1 | ELBOW | 8in Elbow 45 Deg Helical Filament Wound Bell & Spigot Long Radius GRUP-lsophthallc Polyester 20 Bar Dims to Manufacturers Standard | GRUP-lsophthallc Polyester | Pcs | 2 | 1 | 3 | 3.1
BID-MAL-PS3R | 19 | Pi | Fitting | 4355-PS3R-5-31-0001-1 | TEE | 6in Equal Tee Helical Filament Wound Bell & Spigot GRUP-lsophthallc Polyester 20 Bar Dims to Manufacturers Standard | GRUP-lsophthallc Polyester | Pcs | 1 | 1 | 4.05 | 3.1
BID-MAL-PS3R | 20 | Pi | Gasket | 4355-PS3R-5-31-0001-1 | GASKET | 6in x 3.0mm Nom Thk Gasket Full Face CL150 Ethylene Propylene Rubber (EDPM) Hardness 70- +/- 5 Shore A Dims to ASME B16.21 | Ethylene Propylene Rubber (EDPM) Hardness 70- +/- 5 Shore A | Pcs | 3 | 0 | 1 | 3.1
BID-MAL-PS3R | 21 | Pi | Pipe | 4355-PS3R-5-31-0001-1 | PIPE | 6in Pipe Continuous Filament Wound Plain End GRUP-lsophthallc Polyester 20 Bar Dims to Manufacturers Standard | GRUP-lsophthallc Polyester | m | 21.8866 | 3 | 200 | 3.1
BID-MAL-PS3R | 22 | Pi | Flange | 4355-PS3R-5-31-0001-1 | FLANGE | 4in Sch10S WN Flange CL150 Raised Face Alloy 825ASTM B564 UNS N08825 Dims to ASME B16.5 NACE MR0175/ISO15156 | Alloy 825ASTM B564 UNS N08825 | Pcs | 1 | 0 | 7 | 3.2
BID-MAL-PS3R | 23 | Pi | Fitting | 4355-PS3R-5-31-0001-1 | ELBOW | 4in Sch10S Elbow 90 Degrees Long Radius SeamlessBW Alloy 825ASTM B366-WPNICMC Dims to ASME B16.9 NACE MR0175/ISO15156 | Alloy 825ASTM B366-WPNICMC | Pcs | 4 | 1 | 9 | 3.2
BID-MAL-PS3R | 24 | Pi | Fitting | 4355-PS3R-5-31-0001-1 | TEE | 4in Sch10S Equal Tee SeamlessBW Alloy 825ASTM B366-WPNICMC Dims to ASME B16.9 NACE MR0175/ISO15156 | Alloy 825ASTM B366-WPNICMC | Pcs | 1 | 1 | 4 | 3.2
BID-MAL-PS3R | 25 | Pi | Fitting | 4355-PS3R-5-31-0001-1 | REDUCER | 4in Sch10S x 2in Sch10S Concentric Reducer SeamlessBW Alloy 825ASTM B366-WPNICMC Dims to ASME B16.9 NACE MR0175/ISO15156 | Alloy 825ASTM B366-WPNICMC | Pcs | 1 | 1 | 1 | 3.2
BID-MAL-PS3R | 26 | Pi | Pipe | 4355-PS3R-5-31-0001-1 | PIPE | 4in Sch10S Pipe Seamless Bevelled Ends Alloy 825ASTM B423 UNS N08825ASME B36.19M NACE MR0175/ISO15156 | Alloy 825ASTM B423 UNS N08825 | m | 15.5263 | 2 | 130 | 3.2
BID-MAL-PS3R | 27 | Pi | Flange | 4355-PS3R-5-31-0001-1 | FLANGE | 4in Sch120 WN Flange CL1500 Raised Face Alloy 825 ASTM B564 UNS N06625 Dims to ASME B16.5 NACE MR0175/ISO15156 | Alloy 825 ASTM B564 UNS N06625 | Pcs | 3 | 0 | 93 | 3.2
BID-MAL-PS3R | 28 | Pi | Fitting | 4355-PS3R-5-31-0001-1 | REDUCER | 4in Sch120 x 3in Sch160 Concentric Reducer SeamlessBW Alloy 825ASTM B366-WPNICMC Dims to ASME B16.9 NACE MR0175/ISO15156 | Alloy 825ASTM B366-WPNICMC | Pcs | 1 | 1 | 2 | 3.2
BID-MAL-PS3R | 29 | Pi | Fitting | 4355-PS3R-5-31-0001-1 | TEE | 4in Sch120 x 2in Sch80S Reducing Tee SeamlessBW Alloy 825ASTM B366-WPNICMC Dims to ASME B16.9 NACE MR0175/ISO15156 | Alloy 825ASTM B366-WPNICMC | Pcs | 1 | 1 | 7 | 3.2
BID-MAL-PS3R | 30 | Pi | Gasket | 4355-PS3R-5-31-0001-1 | GASKET | 4in x 4.5mm Nom Thk Gasket Spiral Wound CL1500Alloy 825 Windings EXFOLIATED EXPANDED GRAPHITE FillerAlloy 825 Inner Ring CS Outer Ring Dims to ASME B16.20 | Alloy 825 Windings EXFOLIATED EXPANDED GRAPHITE FillerAlloy 825 Inner Ring CS Outer Ring | Pcs | 4 | 0 | 2 | 3.2
BID-MAL-PS3R | 31 | Pi | Flange | 4355-PS3R-5-31-0001-1 | FLANGE | 4in Sch120 WN Flange CL1500 Raised Face Alloy 825 ASTM B564 UNS N06625 Dims to ASME B16.5 NACE MR0175/ISO15156 | Alloy 825 ASTM B564 UNS N06625 | Pcs | 3 | 0 | 93 | 3.2
BID-MAL-PS3R | 32 | Pi | Fitting | 4355-PS3R-5-31-0001-1 | REDUCER | 4in Sch120 x 3in Sch160 Concentric Reducer SeamlessBW Alloy 825ASTM B366-WPNICMC Dims to ASME B16.9 NACE MR0175/ISO15156 | Alloy 825ASTM B366-WPNICMC | Pcs | 1 | 1 | 2 | 3.2
BID-MAL-PS3R | 33 | Pi | Fitting | 4355-PS3R-5-31-0001-1 | TEE | 4in Sch120 x 2in Sch80S Reducing Tee SeamlessBW Alloy 825ASTM B366-WPNICMC Dims to ASME B16.9 NACE MR0175/ISO15156 | Alloy 825ASTM B366-WPNICMC | Pcs | 1 | 1 | 7 | 3.2
BID-MAL-PS3R | 34 | Pi | Gasket | 4355-PS3R-5-31-0001-1 | GASKET | 4in x 4.5mm Nom Thk Gasket Spiral Wound CL1500Alloy 825 Windings EXFOLIATED EXPANDED GRAPHITE FillerAlloy 825 Inner Ring CS Outer Ring Dims to ASME B16.20 | Alloy 825 Windings EXFOLIATED EXPANDED GRAPHITE FillerAlloy 825 Inner Ring CS Outer Ring | Pcs | 4 | 0 | 2 | 3.2
BID-MAL-PS3R | 35 | Pi | Flange | 4355-PS3R-5-31-0001-1 | FLANGE | 4in Sch10S WN Flange CL150 Raised Face Alloy 825ASTM B564 UNS N08825 Dims to ASME B16.5 NACE MR0175/ISO15156 | Alloy 825ASTM B564 UNS N08825 | Pcs | 1 | 0 | 7 | 3.2
BID-MAL-PS3R | 36 | Pi | Fitting | 4355-PS3R-5-31-0001-1 | ELBOW | 4in Sch10S Elbow 90 Degrees Long Radius SeamlessBW Alloy 825ASTM B366-WPNICMC Dims to ASME B16.9 NACE MR0175/ISO15156 | Alloy 825ASTM B366-WPNICMC | Pcs | 5 | 1 | 11 | 3.2
BID-MAL-PS3R | 37 | Pi | Fitting | 4355-PS3R-5-31-0001-1 | TEE | 4in Sch10S Equal Tee SeamlessBW Alloy 825ASTM B366-WPNICMC Dims to ASME B16.9 NACE MR0175/ISO15156 | Alloy 825ASTM B366-WPNICMC | Pcs | 1 | 1 | 4 | 3.2
BID-MAL-PS3R | 38 | Pi | Fitting | 4355-PS3R-5-31-0001-1 | REDUCER | 4in Sch10S x 2in Sch10S Concentric Reducer SeamlessBW Alloy 825ASTM B366-WPNICMC Dims to ASME B16.9 NACE MR0175/ISO15156 | Alloy 825ASTM B366-WPNICMC | Pcs | 1 | 1 | 1 | 3.2
BID-MAL-PS3R | 39 | Pi | Pipe | 4355-PS3R-5-31-0001-1 | PIPE | 4in Sch10S Pipe Seamless Bevelled Ends Alloy 825ASTM B423 UNS N08825ASME B36.19M NACE MR0175/ISO15156 | Alloy 825ASTM B423 UNS N08825 | m | 21.8021 | 3 | 182 | 3.2
BID-MAL-PS3R | 40 | Pi | Flange | 4355-PS3R-5-31-0001-1 | FLANGE | 4in Sch120 WN Flange CL1500 Raised Face Alloy 825 ASTM B564 UNS N06625 Dims to ASME B16.5 NACE MR0175/ISO15156 | Alloy 825 ASTM B564 UNS N06625 | Pcs | 3 | 0 | 93 | 3.2
BID-MAL-PS3R | 41 | Pi | Fitting | 4355-PS3R-5-31-0001-1 | REDUCER | 4in Sch120 x 3in Sch160 Concentric Reducer SeamlessBW Alloy 825ASTM B366-WPNICMC Dims to ASME B16.9 NACE MR0175/ISO15156 | Alloy 825ASTM B366-WPNICMC | Pcs | 1 | 1 | 2 | 3.2
BID-MAL-PS3R | 42 | Pi | Fitting | 4355-PS3R-5-31-0001-1 | TEE | 4in Sch120 x 2in Sch80S Reducing Tee SeamlessBW Alloy 825ASTM B366-WPNICMC Dims to ASME B16.9 NACE MR0175/ISO15156 | Alloy 825ASTM B366-WPNICMC | Pcs | 1 | 1 | 7 | 3.2
BID-MAL-PS3R | 43 | Pi | Gasket | 4355-PS3R-5-31-0001-1 | GASKET | 4in x 4.5mm Nom Thk Gasket Spiral Wound CL1500Alloy 825 Windings EXFOLIATED EXPANDED GRAPHITE FillerAlloy 825 Inner Ring CS Outer Ring Dims to ASME B16.20 | Alloy 825 Windings EXFOLIATED EXPANDED GRAPHITE FillerAlloy 825 Inner Ring CS Outer Ring | Pcs | 4 | 0 | 2 | 3.2
BID-MAL-PS3R | 44 | Pi | Flange | 4355-PS3R-5-31-0001-1 | FLANGE | 4in Sch10S WN Flange CL150 Raised Face Alloy 825ASTM B564 UNS N08825 Dims to ASME B16.5 NACE MR0175/ISO15156 | Alloy 825ASTM B564 UNS N08825 | Pcs | 1 | 0 | 7 | 3.2
BID-MAL-PS3R | 45 | Pi | Fitting | 4355-PS3R-5-31-0001-1 | ELBOW | 4in Sch10S Elbow 90 Degrees Long Radius SeamlessBW Alloy 825ASTM B366-WPNICMC Dims to ASME B16.9 NACE MR0175/ISO15156 | Alloy 825ASTM B366-WPNICMC | Pcs | 4 | 1 | 9 | 3.2
BID-MAL-PS3R | 46 | Pi | Fitting | 4355-PS3R-5-31-0001-1 | TEE | 4in Sch10S Equal Tee SeamlessBW Alloy 825ASTM B366-WPNICMC Dims to ASME B16.9 NACE MR0175/ISO15156 | Alloy 825ASTM B366-WPNICMC | Pcs | 1 | 1 | 4 | 3.2
BID-MAL-PS3R | 47 | Pi | Fitting | 4355-PS3R-5-31-0001-1 | REDUCER | 4in Sch10S x 2in Sch10S Concentric Reducer SeamlessBW Alloy 825ASTM B366-WPNICMC Dims to ASME B16.9 NACE MR0175/ISO15156 | Alloy 825ASTM B366-WPNICMC | Pcs | 1 | 1 | 1 | 3.2
BID-MAL-PS3R | 48 | Pi | Pipe | 4355-PS3R-5-31-0001-1 | PIPE | 4in Sch10S Pipe Seamless Bevelled Ends Alloy 825ASTM B423 UNS N08825ASME B36.19M NACE MR0175/ISO15156 | Alloy 825ASTM B423 UNS N08825 | m | 16.5899 | 2 | 139 | 3.2
BID-MAL-PS3R | 49 | Pi | Flange | 4355-PS3R-5-31-0001-1 | FLANGE | 4in Sch120 WN Flange CL1500 Raised Face Alloy 825 ASTM B564 UNS N06625 Dims to ASME B16.5 NACE MR0175/ISO15156 | Alloy 825 ASTM B564 UNS N06625 | Pcs | 3 | 0 | 93 | 3.2
BID-MAL-PS3R | 50 | Pi | Fitting | 4355-PS3R-5-31-0001-1 | REDUCER | 4in Sch120 x 3in Sch160 Concentric Reducer SeamlessBW Alloy 825ASTM B366-WPNICMC Dims to ASME B16.9 NACE MR0175/ISO15156 | Alloy 825ASTM B366-WPNICMC | Pcs | 1 | 1 | 2 | 3.2
BID-MAL-PS3R | 51 | Pi | Fitting | 4355-PS3R-5-31-0001-1 | TEE | 4in Sch120 x 2in Sch80S Reducing Tee SeamlessBW Alloy 825ASTM B366-WPNICMC Dims to ASME B16.9 NACE MR0175/ISO15156 | Alloy 825ASTM B366-WPNICMC | Pcs | 1 | 1 | 7 | 3.2
BID-MAL-PS3R | 52 | Pi | Gasket | 4355-PS3R-5-31-0001-1 | GASKET | 4in x 4.5mm Nom Thk Gasket Spiral Wound CL1500Alloy 825 Windings EXFOLIATED EXPANDED GRAPHITE FillerAlloy 825 Inner Ring CS Outer Ring Dims to ASME B16.20 | Alloy 825 Windings EXFOLIATED EXPANDED GRAPHITE FillerAlloy 825 Inner Ring CS Outer Ring | Pcs | 4 | 0 | 2 | 3.2
BID-MAL-PS3R | 53 | Pi | Fitting | 4355-PS3R-5-31-0001-1 | ELBOW | 4in Sch10S Elbow 90 Degrees Long Radius SeamlessBW Alloy 825ASTM B366-WPNICMC Dims to ASME B16.9 NACE MR0175/ISO15156 | Alloy 825ASTM B366-WPNICMC | Pcs | 5 | 1 | 11 | 3.2
BID-MAL-PS3R | 54 | Pi | Fitting | 4355-PS3R-5-31-0001-1 | REDUCER | 4in Sch10S x 2in Sch10S Concentric Reducer SeamlessBW Alloy 825ASTM B366-WPNICMC Dims to ASME B16.9 NACE MR0175/ISO15156 | Alloy 825ASTM B366-WPNICMC | Pcs | 1 | 1 | 1 | 3.2
BID-MAL-PS3R | 55 | Pi | Fitting | 4355-PS3R-5-31-0001-1 | TEE | 4in Sch10S Equal Tee SeamlessBW Alloy 825ASTM B366-WPNICMC Dims to ASME B16.9 NACE MR0175/ISO15156 | Alloy 825ASTM B366-WPNICMC | Pcs | 1 | 1 | 4 | 3.2
BID-MAL-PS3R | 56 | Pi | Pipe | 4355-PS3R-5-31-0001-1 | PIPE | 4in Sch10S Pipe Seamless Bevelled Ends Alloy 825ASTM B423 UNS N08825ASME B36.19M NACE MR0175/ISO15156 | Alloy 825ASTM B423 UNS N08825 | m | 13.0484 | 2 | 109 | 3.2
BID-MAL-PS3R | 57 | Pi | Flange | 4355-PS3R-5-31-0001-1 | FLANGE | 4in Sch120 WN Flange CL1500 Raised Face Alloy 825 ASTM B564 UNS N06625 Dims to ASME B16.5 NACE MR0175/ISO15156 | Alloy 825 ASTM B564 UNS N06625 | Pcs | 1 | 0 | 31 | 3.2
BID-MAL-PS3R | 58 | Pi | Flange | 4355-PS3R-5-31-0001-1 | FLANGE | 4in Sch120 WN Flange CL1500 Raised Face Alloy 825 ASTM B564 UNS N06625 Dims to ASME B16.5 NACE MR0175/ISO15156 | Alloy 825 ASTM B564 UNS N06625 | Pcs | 3 | 0 | 93 | 3.2
BID-MAL-PS3R | 59 | Pi | Fitting | 4355-PS3R-5-31-0001-1 | REDUCER | 4in Sch120 x 3in Sch160 Concentric Reducer SeamlessBW Alloy 825ASTM B366-WPNICMC Dims to ASME B16.9 NACE MR0175/ISO15156 | Alloy 825ASTM B366-WPNICMC | Pcs | 1 | 1 | 2 | 3.2
BID-MAL-PS3R | 60 | Pi | Fitting | 4355-PS3R-5-31-0001-1 | TEE | 4in Sch120 x 2in Sch80S Reducing Tee SeamlessBW Alloy 825ASTM B366-WPNICMC Dims to ASME B16.9 NACE MR0175/ISO15156 | Alloy 825ASTM B366-WPNICMC | Pcs | 1 | 1 | 7 | 3.2
BID-MAL-PS3R | 61 | Pi | Gasket | 4355-PS3R-5-31-0001-1 | GASKET | 4in x 4.5mm Nom Thk Gasket Spiral Wound CL1500Alloy 825 Windings EXFOLIATED EXPANDED GRAPHITE FillerAlloy 825 Inner Ring CS Outer Ring Dims to ASME B16.20 | Alloy 825 Windings EXFOLIATED EXPANDED GRAPHITE FillerAlloy 825 Inner Ring CS Outer Ring | Pcs | 4 | 0 | 2 | 3.2
BID-MAL-PS3R | 62 | Pi | Pipe | 4355-PS3R-5-31-0001-1 | PIPE | 4in Sch120 Pipe Seamless Bevelled Ends Alloy 825ASTM B423 UNS N08825ASME B36.19M NACE MR0175/ISO15156 | Alloy 825ASTM B423 UNS N08825 | m | 0.3225 | 1 | 9 | 3.2
BID-MAL-PS3R | 63 | Pi | Flange | 4355-PS3R-5-31-0001-1 | FLANGE | 4in Sch10S WN Flange CL150 Raised Face Alloy 825ASTM B564 UNS N08825 Dims to ASME B16.5 NACE MR0175/ISO15156 | Alloy 825ASTM B564 UNS N08825 | Pcs | 1 | 0 | 7 | 3.2
BID-MAL-PS3R | 64 | Pi | Fitting | 4355-PS3R-5-31-0001-1 | ELBOW | 4in Sch10S Elbow 90 Degrees Long Radius SeamlessBW Alloy 825ASTM B366-WPNICMC Dims to ASME B16.9 NACE MR0175/ISO15156 | Alloy 825ASTM B366-WPNICMC | Pcs | 3 | 1 | 7 | 3.2
BID-MAL-PS3R | 65 | Pi | Fitting | 4355-PS3R-5-31-0001-1 | TEE | 4in Sch10S Equal Tee SeamlessBW Alloy 825ASTM B366-WPNICMC Dims to ASME B16.9 NACE MR0175/ISO15156 | Alloy 825ASTM B366-WPNICMC | Pcs | 1 | 1 | 4 | 3.2
BID-MAL-PS3R | 66 | Pi | Fitting | 4355-PS3R-5-31-0001-1 | REDUCER | 4in Sch10S x 2in Sch10S Concentric Reducer SeamlessBW Alloy 825ASTM B366-WPNICMC Dims to ASME B16.9 NACE MR0175/ISO15156 | Alloy 825ASTM B366-WPNICMC | Pcs | 1 | 1 | 1 | 3.2
BID-MAL-PS3R | 67 | Pi | Pipe | 4355-PS3R-5-31-0001-1 | PIPE | 4in Sch10S Pipe Seamless Bevelled Ends Alloy 825ASTM B423 UNS N08825ASME B36.19M NACE MR0175/ISO15156 | Alloy 825ASTM B423 UNS N08825 | m | 12.3388 | 2 | 103 | 3.2
BID-MAL-PS3R | 68 | Pi | Flange | 4355-PS3R-5-31-0001-1 | FLANGE | 6in Sch10S WN Flange CL150 Raised Face Stainless Steel ASTM A182 Gr F316 Dims to ASME B16.5 | Stainless Steel ASTM A182 Gr F316 | Pcs | 4 | 0 | 39 | 3.1
BID-MAL-PS3R | 69 | Pi | Fitting | 4355-PS3R-5-31-0001-1 | ELBOW | 6in Sch10S Elbow 90 Degrees Long Radius SeamlessBW Stainless Steel ASTM A403 WP316L Dims to ASME B16.9 NACE MR0175/ISO15156 | Stainless Steel ASTM A403 WP316L | Pcs | 1 | 1 | 5 | 3.2
BID-MAL-PS3R | 70 | Pi | Fitting | 4355-PS3R-5-31-0001-1 | REDUCER | 8in Sch10S x 6in Sch10S Concentric Reducer SeamlessBW Stainless Steel ASTM A403 WP316L WP-S Dims to ASME B16.9 NACE MR0175/ISO15156 | Stainless Steel ASTM A403 WP316L | Pcs | 1 | 1 | 3 | 3.2
BID-MAL-PS3R | 71 | Pi | Fitting | 4355-PS3R-5-31-0001-1 | REDUCER | 6in Sch10S x 3in Sch10S Eccentric Reducer SeamlessBW Stainless Steel ASTM A403 WP316L WP-S Dims to ASME B16.9 NACE MR0175/ISO15156 | Stainless Steel ASTM A403 WP316L | Pcs | 1 | 1 | 2 | 3.2
BID-MAL-PS3R | 72 | Pi | Gasket | 4355-PS3R-5-31-0001-1 | GASKET | 6in x 4.5mm Nom Thk Gasket Spiral Wound CL150 Stainless Steel 316 Windings Flexible Graphite Filler CS Inner Ring Stainless Steel 316 Outer Ring Dims to ASME B16.20 | Stainless Steel 316 Windings Flexible Graphite Filler CS Inner Ring Stainless Steel 316 Outer Ring | Pcs | 4 | 0 | 1 | 3.1
BID-MAL-PS3R | 73 | Pi | Fitting | 4355-PS3R-5-31-0001-1 | OLET | 6in - 6in x 1.1/2in SCH40S Branch Fitting Flanged CL150 Raised Face Dims to ASME B16.5 150mm Standout Stainless Steel ASTM A182 Gr F316 Dims to MSS SP-97 NACE MR0175/ISO15156 | Stainless Steel ASTM A182 Gr F316 | Pcs | 2 | 1 | 8 | 3.2
BID-MAL-PS3R | 74 | Pi | Pipe | 4355-PS3R-5-31-0001-1 | PIPE | 6in Sch10S Pipe Seamless Bevelled Ends Stainless Steel ASTM A312 TP316LASME B36.19M NACE MR0175/ISO15156 | Stainless Steel ASTM A312 TP316L | m | 1.2 | 1 | 17 | 3.2
BID-MAL-PS3R | 75 | Pi | Flange | 4355-PS3R-5-31-0001-1 | FLANGE | 36in 10.00mm WT WN Flange CL150 Raised Face Stainless Steel ASTM A182 Gr F316 Dims to ASME B16.47 Series A NACE MR0175/ISO15156 | Stainless Steel ASTM A182 Gr F316 | Pcs | 3 | 0 | 870 | 3.2
BID-MAL-PS3R | 76 | Pi | Fitting | 4355-PS3R-5-31-0001-1 | ELBOW | 36in 10.00mm WT Elbow 90 Degrees Long Radius WeldedBW Stainless Steel ASTM A403 WP316 WP-WX Dims to ASME B16.9 NACE MR0175/ISO15156 | Stainless Steel ASTM A403 WP316 WP-WX | Pcs | 1 | 0 | 480 | 3.2
BID-MAL-PS3R | 77 | Pi | Gasket | 4355-PS3R-5-31-0001-1 | GASKET | 36in x 4.5mm Nom Thk Gasket CL150 Cammprofile EXFOLIATED EXPANDED GRAPHITE Filler Dims to ASME B16.20 | Cammprofile EXFOLIATED EXPANDED GRAPHITE Filler | Pcs | 2 | 0 | 6 | 3.1
BID-MAL-PS3R | 78 | Pi | Fitting | 4355-PS3R-5-31-0001-1 | OLET | 20in - 36in x 2in SCH40S Branch Outlet BW Stainless Steel ASTM A182 Gr F316 Dims to MSS SP-97 NACE MR0175/ISO15156 | Stainless Steel ASTM A182 Gr F316 | Pcs | 1 | 0 | 1 | 3.2
BID-MAL-PS3R | 79 | Pi | Pipe | 4355-PS3R-5-31-0001-1 | PIPE | 36in 10.00mm WT Pipe Seamless Bevelled Ends Stainless Steel ASTM A358 Gr 316 CL1 Dimensions to ASME B36.10M NACE MR0175/ISO15156 | Stainless Steel ASTM A358 Gr 316 CL1 | m | 23.973 | 0 | 5413 | 3.2
BID-MAL-PS3R | 80 | Pi | Flange | 4355-PS3R-5-31-0001-1 | FLANGE | 30in Sch10S WN Flange CL150 Raised Face Stainless Steel ASTM A182 Gr F316 Dims to ASME B16.47 Series A NACE MR0175/ISO15156 | Stainless Steel ASTM A182 Gr F316 | Pcs | 3 | 0 | 540 | 3.2
BID-MAL-PS3R | 81 | Pi | Fitting | 4355-PS3R-5-31-0001-1 | ELBOW | 30in Sch10S Elbow 90 Degrees Long Radius WeldedBW Stainless Steel ASTM A403 WP316 WP-WX Dims to ASME B16.9 NACE MR0175/ISO15156 | Stainless Steel ASTM A403 WP316 WP-WX | Pcs | 3 | 0 | 793 | 3.2
BID-MAL-PS3R | 82 | Pi | Gasket | 4355-PS3R-5-31-0001-1 | GASKET | 30in x 4.5mm Nom Thk Gasket CL150 Cammprofile EXFOLIATED EXPANDED GRAPHITE Filler Dims to ASME B16.20 | Cammprofile EXFOLIATED EXPANDED GRAPHITE Filler | Pcs | 2 | 0 | 4 | 3.1
BID-MAL-PS3R | 83 | Pi | Fitting | 4355-PS3R-5-31-0001-1 | OLET | 20in - 36in x 2in SCH40S Branch Outlet BW Stainless Steel ASTM A182 Gr F316 Dims to MSS SP-97 NACE MR0175/ISO15156 | Stainless Steel ASTM A182 Gr F316 | Pcs | 1 | 0 | 1 | 3.2
BID-MAL-PS3R | 84 | Pi | Pipe | 4355-PS3R-5-31-0001-1 | PIPE | 30in Sch10S Pipe Seamless Bevelled Ends Stainless Steel ASTM A358 Gr 316 CL1ASME B36.19M NACE MR0175/ISO15156 | Stainless Steel ASTM A358 Gr 316 CL1 | m | 48.0174 | 0 | 7072 | 3.2
BID-MAL-PS3R | 85 | Pi | Flange | 4355-PS3R-5-31-0001-1 | FLANGE | 36in Sch20 WN Flange CL150 Raised Face Low Temp Carbon Steel ASTM A350 Gr LF2 CL1 Dims to ASME B16.47 Series A NACE MR0175/ISO15156 | Low Temp Carbon Steel ASTM A350 Gr LF2 CL1 | Pcs | 2 | 0 | 580 | 3.2
BID-MAL-PS3R | 86 | Pi | Flange | 4355-PS3R-5-31-0001-1 | FLANGE | 50in 14.00mm WT WN Flange CL150 Raised Face Low Temp Carbon Steel ASTM A350 Gr LF2 CL1 Dims to ASME B16.47 Series A NACE MR0175/ISO15156 | Low Temp Carbon Steel ASTM A350 Gr LF2 CL1 | Pcs | 1 | 0 | 575 | 3.2
BID-MAL-PS3R | 87 | Pi | Fitting | 4355-PS3R-5-31-0001-1 | ELBOW | 36in Sch20 Elbow 90 Degrees Long Radius WeldedBW Low Temp Carbon Steel ASTM A860 WPHY65 Dims to ASME B16.9 NACE MR0175/ISO15156 | Low Temp Carbon Steel ASTM A860 WPHY65 | Pcs | 2 | 0 | 1250 | 3.2
BID-MAL-PS3R | 88 | Pi | Fitting | 4355-PS3R-5-31-0001-1 | REDUCER | 50in 14.00mm WT x 36in Sch20 Eccentric Reducer WeldedBW Low Temp Carbon Steel ASTM A860 WPHY65 Dims to ASME B16.9 NACE MR0175/ISO15156 | Low Temp Carbon Steel ASTM A860 WPHY65 | Pcs | 1 | 0 | 368.38 | 3.2
BID-MAL-PS3R | 89 | Pi | Gasket | 4355-PS3R-5-31-0001-1 | GASKET | 36in x 4.5mm Nom Thk Gasket Spiral Wound CL150 SS TP316/316L Windings EXFOLIATED EXPANDED GRAPHITE Filler SS TP316/316L Inner Ring CS Outer Ring Dims to ASME B16.20 | SS TP316/316L Windings EXFOLIATED EXPANDED GRAPHITE Filler SS TP316/316L Inner Ring CS Outer Ring | Pcs | 1 | 0 | 3 | 3.1
BID-MAL-PS3R | 90 | Pi | Gasket | 4355-PS3R-5-31-0001-1 | GASKET | 50in x 4.5mm Nom Thk Gasket Spiral Wound CL150 SS TP316/316L Windings EXFOLIATED EXPANDED GRAPHITE Filler SS TP316/316L Inner Ring CS Outer Ring Dims to ASME B16.20 | SS TP316/316L Windings EXFOLIATED EXPANDED GRAPHITE Filler SS TP316/316L Inner Ring CS Outer Ring | Pcs | 1 | 0 | 3.5 | 3.1
BID-MAL-PS3R | 91 | Pi | Pipe | 4355-PS3R-5-31-0001-1 | PIPE | 36in Sch20 Pipe Welded Bevelled Ends Low Temp Carbon Steel ASTM A671-CC65 cl 22 Dimensions to ASME B36.10M NACE MR0175/ISO15156 | Low Temp Carbon Steel ASTM A671-CC65 cl 22 | m | 36.0854 | 0 | 10187 | 3.2
BID-MAL-PS3R | 92 | Pi | Fitting | 4355-PS3R-5-31-0001-1 | OLET | 30in - 36in x 1.1/2in SCH40S Branch Fitting Flanged CL150 Raised Face Dims to ASME B16.5 150mm Standout Stainless Steel ASTM A182 Gr F316 Dims to MSS SP-97 NACE MR0175/ISO15156 | Stainless Steel ASTM A182 Gr F316 | Pcs | 3 | 0 | 12 | 3.2
BID-MAL-PS3R | 93 | Pi | PipeSupport | 4355-PS3R-5-31-0001-1 | SPRING HANGER VS-3 | Variable Spring Hanger, Datasheet 4355-PS3R-5-13-0010 |  | Pcs | 1 | 0 |  | 3.1
BID-MAL-PS3R | 94 | Pi | Flange | 4355-PS3R-5-31-0001-1 | FLANGE | 4in Sch40 WN Flange CL150 Raised Face Low Temp Carbon Steel ASTM A350 Gr LF2 CL1 Dims to ASME B16.5 NACE MR0175/ISO15156 | Low Temp Carbon Steel ASTM A350 Gr LF2 CL1 | Pcs | 1 | 0 | 7 | 3.2
BID-MAL-PS3R | 95 | Pi | Flange | 4355-PS3R-5-31-0001-1 | FLANGE | 6in Sch40 WN Flange CL150 Raised Face Low Temp Carbon Steel ASTM A350 Gr LF2 CL1 Dims to ASME B16.5 NACE MR0175/ISO15156 | Low Temp Carbon Steel ASTM A350 Gr LF2 CL1 | Pcs | 4 | 0 | 43 | 3.2
BID-MAL-PS3R | 96 | Pi | Fitting | 4355-PS3R-5-31-0001-1 | ELBOW | 6in Sch40 Elbow 90 Degrees Long Radius Seamless BW Low Temp Carbon Steel ASTM A420 WPL6 Dims to ASME B16.9 NACE MR0175/ISO15156 | Low Temp Carbon Steel ASTM A420 WPL6 | Pcs | 12 | 3 | 122 | 3.2
BID-MAL-PS3R | 97 | Pi | Fitting | 4355-PS3R-5-31-0001-1 | REDUCER | 6in Sch40 x 4in Sch40 Eccentric Reducer Seamless BW Low Temp Carbon Steel ASTM A420 WPL6 Dims to ASME B16.9 NACE MR0175/ISO15156 | Low Temp Carbon Steel ASTM A420 WPL6 | Pcs | 1 | 1 | 4 | 3.2
BID-MAL-PS3R | 98 | Pi | Fitting | 4355-PS3R-5-31-0001-1 | TEE | 6in Sch40 x 3in Sch80 Reducing Tee Seamless BW Low Temp Carbon Steel ASTM A420 WPL6 Dims to ASME B16.9 NACE MR0175/ISO15156 | Low Temp Carbon Steel ASTM A420 WPL6 | Pcs | 1 | 1 | 18 | 3.2
BID-MAL-PS3R | 99 | Pi | Gasket | 4355-PS3R-5-31-0001-1 | GASKET | 6in x 4.5mm Nom Thk Gasket Spiral Wound CL150 SS TP316/316L Windings EXFOLIATED EXPANDED GRAPHITE Filler SS TP316/316L Inner Ring CS Outer Ring Dims to ASME B16.20 | SS TP316/316L Windings EXFOLIATED EXPANDED GRAPHITE Filler SS TP316/316L Inner Ring CS Outer | Pcs | 4 | 0 | 1 | 3.1
BID-MAL-PS3R | 100 | Pi | Fitting | 4355-PS3R-5-31-0001-1 | OLET | 6in - 8in x 1.1/2in XXS Branch Fitting Flanged CL150 Raised Face Dims to ASME B16.5 150mm Standout Low Temp Carbon Steel ASTM A350 Gr LF2 CL1 Dims to MSS SP-97 NACE MR0175/ISO15156 | Low Temp Carbon Steel ASTM A350 Gr LF2 CL1 | Pcs | 2 | 0 | 8 | 3.2
BID-MAL-PS3R | 101 | Pi | Pipe | 4355-PS3R-5-31-0001-1 | PIPE | 6in Sch40 Pipe Seamless Bevelled Ends Low Temp Carbon Steel ASTM A333 Gr 6 Dimensions to ASME B36.10M NACE MR0175/ISO15156 | Low Temp Carbon Steel ASTM A333 Gr 6 | m | 46.1438 | 5 | 1304 | 3.2
BID-MAL-PS3R | 102 | Pi | Flange | 4355-PS3R-5-31-0001-1 | FLANGE | 24in Sch20 WN Flange CL150 Raised Face Low Temp Carbon Steel ASTM A350 Gr LF2 CL1 Dims to ASME B16.5 NACE MR0175/ISO15156 | Low Temp Carbon Steel ASTM A350 Gr LF2 CL1 | Pcs | 3 | 0 | 354 | 3.2
BID-MAL-PS3R | 103 | Pi | Fitting | 4355-PS3R-5-31-0001-1 | ELBOW | 24in Sch20 Elbow 90 Degrees Long Radius Seamless BW Low Temp Carbon Steel ASTM A420 WPL6 Dims to ASME B16.9 NACE MR0175/ISO15156 | Low Temp Carbon Steel ASTM A420 WPL6 | Pcs | 3 | 0 | 606 | 3.2
BID-MAL-PS3R | 104 | Pi | Fitting | 4355-PS3R-5-31-0001-1 | ELBOW | 24in Sch20 Elbow 45 Degrees Long Radius SeamlessBW Low Temp Carbon Steel ASTM A420 WPL6 Dims to ASME B16.9 NACE MR0175/ISO15156 | Low Temp Carbon Steel ASTM A420 WPL6 | Pcs | 1 | 0 | 103 | 3.2
BID-MAL-PS3R | 105 | Pi | Gasket | 4355-PS3R-5-31-0001-1 | GASKET | 24in x 4.5mm Nom Thk Gasket Spiral Wound CL150 SS TP316/316L Windings EXFOLIATED EXPANDED GRAPHITE Filler SS TP316/316L Inner Ring CS Outer Ring Dims to ASME B16.20 | SS TP316/316L Windings EXFOLIATED EXPANDED GRAPHITE Filler SS TP316/316L Inner Ring CS Outer Ring | Pcs | 2 | 0 | 4 | 3.1
BID-MAL-PS3R | 106 | Pi | Fitting | 4355-PS3R-5-31-0001-1 | OLET | 20in - 36in x 2in XS Branch Outlet BW Low Temp Carbon Steel ASTM A350 Gr LF2 CL1 Dims to MSS SP-97 NACE MR0175/ISO15156 | Low Temp Carbon Steel ASTM A350 Gr LF2 CL1 | Pcs | 1 | 0 | 1 | 3.2
BID-MAL-PS3R | 107 | Pi | Fitting | 4355-PS3R-5-31-0001-1 | OLET | 24in - 24in x 6in STD Branch Outlet BW Low Temp Carbon Steel ASTM A350 Gr LF2 CL1 Dims to MSS SP-97 NACE MR0175/ISO15156 | Low Temp Carbon Steel ASTM A350 Gr LF2 CL1 | Pcs | 1 | 0 | 6.44 | 3.2
BID-MAL-PS3R | 108 | Pi | Pipe | 4355-PS3R-5-31-0001-1 | PIPE | 24in Sch20 Pipe Seamless Bevelled Ends Low Temp Carbon Steel ASTM A333 Gr 6 Dimensions to ASME B36.10M NACE MR0175/ISO15156 | Low Temp Carbon Steel ASTM A333 Gr 6 | m | 8.7534 | 0 | 1235 | 3.2
BID-MAL-PS3R | 109 | Pi | Flange | 4355-PS3R-5-31-0001-1 | FLANGE | 24in Sch20 WN Flange CL150 Raised Face Low Temp Carbon Steel ASTM A350 Gr LF2 CL1 Dims to ASME B16.5 NACE MR0175/ISO15156 | Low Temp Carbon Steel ASTM A350 Gr LF2 CL1 | Pcs | 3 | 0 | 354 | 3.2
BID-MAL-PS3R | 110 | Pi | Fitting | 4355-PS3R-5-31-0001-1 | ELBOW | 24in Sch20 Elbow 90 Degrees Long Radius Seamless BW Low Temp Carbon Steel ASTM A420 WPL6 Dims to ASME B16.9 NACE MR0175/ISO15156 | Low Temp Carbon Steel ASTM A420 WPL6 | Pcs | 5 | 0 | 1010 | 3.2
BID-MAL-PS3R | 111 | Pi | Gasket | 4355-PS3R-5-31-0001-1 | GASKET | 24in x 4.5mm Nom Thk Gasket Spiral Wound CL150 SS TP316/316L Windings EXFOLIATED EXPANDED GRAPHITE Filler SS TP316/316L Inner Ring CS Outer Ring Dims to ASME B16.20 | SS TP316/316L Windings EXFOLIATED EXPANDED GRAPHITE Filler SS TP316/316L Inner Ring CS Outer Ring | Pcs | 2 | 0 | 4 | 3.1
BID-MAL-PS3R | 112 | Pi | Fitting | 4355-PS3R-5-31-0001-1 | OLET | 20in - 36in x 1.1/2in XXS Branch Fitting Flanged CL150 Raised Face Dims to ASME B16.5 150mm Standout Low Temp Carbon Steel ASTM A350 Gr LF2 CL1 Dims to MSS SP-97 NACE MR0175/ISO15156 | Low Temp Carbon Steel ASTM A350 Gr LF2 CL1 | Pcs | 3 | 0 | 12 | 3.2
BID-MAL-PS3R | 113 | Pi | Pipe | 4355-PS3R-5-31-0001-1 | PIPE | 24in Sch20 Pipe Seamless Bevelled Ends Low Temp Carbon Steel ASTM A333 Gr 6 Dimensions to ASME B36.10M NACE MR0175/ISO15156 | Low Temp Carbon Steel ASTM A333 Gr 6 | m | 18.6728 | 0 | 2635 | 3.2
BID-MAL-PS3R | 114 | Pi | PipeSupport | 4355-PS3R-5-31-0001-1 | SPRING HANGER VS-5 | Variable Spring Hanger, Datasheet 4355-PS3R-5-13-0010 |  | Pcs | 1 | 0 |  | 3.1
BID-MAL-PS3R | 115 | Pi | Fitting | 4355-PS3R-5-31-0001-1 | SPECTACLE BLIND | 4in Spectacle Blind CL150 Raised Face Alloy 825ASTM B424 UNS N08825 Dims to ASME B16.48 NACE MR0175/ISO15156 | Alloy 825ASTM B424 UNS N08825 | Pcs | 1 | 1 | 3 | 3.2
BID-MAL-PS3R | 116 | Pi | Flange | 4355-PS3R-5-31-0001-1 | FLANGE | 4in Sch10S WN Flange CL150 Raised Face Alloy 825ASTM B564 UNS N08825 Dims to ASME B16.5 NACE MR0175/ISO15156 | Alloy 825ASTM B564 UNS N08825 | Pcs | 6 | 0 | 39 | 3.2
BID-MAL-PS3R | 117 | Pi | Flange | 4355-PS3R-5-31-0001-1 | FLANGE | 6in Sch10S WN Flange CL150 Raised Face Alloy 825ASTM B564 UNS N08825 Dims to ASME B16.5 NACE MR0175/ISO15156 | Alloy 825ASTM B564 UNS N08825 | Pcs | 5 | 0 | 48 | 3.2
BID-MAL-PS3R | 118 | Pi | Fitting | 4355-PS3R-5-31-0001-1 | REDUCER | 4in Sch10S x 3in Sch10S Eccentric Reducer SeamlessBW Alloy 825ASTM B366-WPNICMC Dims to ASME B16.9 NACE MR0175/ISO15156 | Alloy 825ASTM B366-WPNICMC | Pcs | 1 | 1 | 1 | 3.2
BID-MAL-PS3R | 119 | Pi | Fitting | 4355-PS3R-5-31-0001-1 | TEE | 6in Sch10S x 3in Sch10S Reducing Tee SeamlessBW Alloy 825ASTM B366-WPNICMC Dims to ASME B16.9 NACE MR0175/ISO15156 | Alloy 825ASTM B366-WPNICMC | Pcs | 1 | 1 | 7 | 3.2
BID-MAL-PS3R | 120 | Pi | Fitting | 4355-PS3R-5-31-0001-1 | TEE | 6in Sch10S x 4in Sch10S Reducing Tee SeamlessBW Alloy 825ASTM B366-WPNICMC Dims to ASME B16.9 NACE MR0175/ISO15156 | Alloy 825ASTM B366-WPNICMC | Pcs | 1 | 1 | 7 | 3.2
BID-MAL-PS3R | 121 | Pi | Fitting | 4355-PS3R-5-31-0001-1 | ELBOW | 6in Sch10S Elbow 90 Degrees Long Radius SeamlessBW Alloy 825ASTM B366-WPNICMC Dims to ASME B16.9 NACE MR0175/ISO15156 | Alloy 825ASTM B366-WPNICMC | Pcs | 3 | 1 | 16 | 3.2
BID-MAL-PS3R | 122 | Pi | Fitting | 4355-PS3R-5-31-0001-1 | REDUCER | 6in Sch10S x 4in Sch10S Concentric Reducer SeamlessBW Alloy 825ASTM B366-WPNICMC Dims to ASME B16.9 NACE MR0175/ISO15156 | Alloy 825ASTM B366-WPNICMC | Pcs | 1 | 1 | 2 | 3.2
BID-MAL-PS3R | 123 | Pi | SP | 4355-PS3R-5-31-0001-1 | Y TYPE STRAINER | 4in Sch10S Y Type Filter 60 Degrees Fabricated:BW: CL150: Alloy 825: ASTM B423 UNS N08825: Dims to ASME B36.19: NACE MR0175/ISO15156 | Alloy 825ASTM B423 UNS N08825 | Pcs | 1 | 1 | 70 | 3.2
BID-MAL-PS3R | 124 | Pi | Gasket | 4355-PS3R-5-31-0001-1 | Y TYPE STRAINER | 4in x 4.5mm Nom Thk Gasket Spiral Wound CL150 Incoloy 825 Windings Flexible Graphite Filler CS Inner RingAlloy 825 Outer Ring Dims to ASME B16.20 | Incoloy 825 Windings Flexible Graphite Filler CS Inner RingAlloy 825 Outer Ring | Pcs | 6 | 0 | 2 | 3.1
BID-MAL-PS3R | 125 | Pi | Gasket | 4355-PS3R-5-31-0001-1 | Y TYPE STRAINER | 6in x 4.5mm Nom Thk Gasket Spiral Wound CL150 Incoloy 825 Windings Flexible Graphite Filler CS Inner RingAlloy 825 Outer Ring Dims to ASME B16.20 | Incoloy 825 Windings Flexible Graphite Filler CS Inner RingAlloy 825 Outer Ring | Pcs | 4 | 0 | 2 | 3.1
BID-MAL-PS3R | 126 | Pi | Fitting | 4355-PS3R-5-31-0001-1 | Y TYPE STRAINER | 4in - 4in x 1in SCH40S Branch Fitting Flanged CL150 Raised Face Dims to ASME B16.5 150mm Standout Alloy 825 ASTM B564 UNS N08825 Dims to MSS SP-97 NACE MR0175/ISO15156 | Alloy 825 ASTM B564 UNS N08825 | Pcs | 5 | 1 | 11 | 3.2
BID-MAL-PS3R | 127 | Pi | Fitting | 4355-PS3R-5-31-0001-1 | Y TYPE STRAINER | 6in - 6in x 2in SCH40S Branch Outlet BW Sch40s Lightweight Alloy 825 ASTM B564 UNS N08825 Dims to MSS SP-97 NACE MR0175/ISO15156 | Alloy 825 ASTM B564 UNS N08825 | Pcs | 1 | 1 | 1 | 3.2
BID-MAL-PS3R | 128 | Pi | Pipe | 4355-PS3R-5-31-0001-1 | PIPE | 4in Sch10S Pipe Seamless Bevelled Ends Alloy 825ASTM B423 UNS N08825ASME B36.19M NACE MR0175/ISO15156 | Alloy 825ASTM B423 UNS N08825 | m | 2.6826 | 0 | 22 | 3.2
BID-MAL-PS3R | 129 | Pi | Pipe | 4355-PS3R-5-31-0001-1 | PIPE | 6in Sch10S Pipe Seamless Bevelled Ends Alloy 825ASTM B423 UNS N08825ASME B36.19M NACE MR0175/ISO15156 | Alloy 825ASTM B423 UNS N08825 | m | 6.9647 | 0 | 96 | 3.2
BID-MAL-PS3R | 130 | Pi | Fitting | 4355-PS3R-5-31-0001-1 | Y TYPE STRAINER | 4in Spectacle Blind CL150 Raised Face Alloy 825ASTM B424 UNS N08825 Dims to ASME B16.48 NACE MR0175/ISO15156 | Alloy 825ASTM B424 UNS N08825 | Pcs | 1 | 1 | 3 | 3.2
BID-MAL-PS3R | 131 | Pi | Flange | 4355-PS3R-5-31-0001-1 | Y TYPE STRAINER | 4in Sch10S WN Flange CL150 Raised Face Alloy 825ASTM B564 UNS N08825 Dims to ASME B16.5 NACE MR0175/ISO15156 | Alloy 825ASTM B564 UNS N08825 | Pcs | 6 | 0 | 39 | 3.2
BID-MAL-PS3R | 132 | Pi | Fitting | 4355-PS3R-5-31-0001-1 | Y TYPE STRAINER | 4in Sch10S x 3in Sch10S Eccentric Reducer SeamlessBW Alloy 825ASTM B366-WPNICMC Dims to ASME B16.9 NACE MR0175/ISO15156 | Alloy 825ASTM B366-WPNICMC | Pcs | 1 | 1 | 1 | 3.2
BID-MAL-PS3R | 133 | Pi | Fitting | 4355-PS3R-5-31-0001-1 | Y TYPE STRAINER | 4in Sch10S Elbow 90 Degrees Long Radius SeamlessBW Alloy 825ASTM B366-WPNICMC Dims to ASME B16.9 NACE MR0175/ISO15156 | Alloy 825ASTM B366-WPNICMC | Pcs | 1 | 1 | 2 | 3.2
BID-MAL-PS3R | 134 | Pi | SP | 4355-PS3R-5-31-0001-1 | Y TYPE STRAINER | 4in Sch10S Y Type Filter 60 Degrees Fabricated:BW: CL150: Alloy 825: ASTM B423 UNS N08825: Dims to ASME B36.19: NACE MR0175/ISO15156 | Alloy 825ASTM B423 UNS N08825 | Pcs | 1 | 1 | 70 | 3.2
BID-MAL-PS3R | 135 | Pi | Gasket | 4355-PS3R-5-31-0001-1 | Y TYPE STRAINER | 4in x 4.5mm Nom Thk Gasket Spiral Wound CL150 Incoloy 825 Windings Flexible Graphite Filler CS Inner RingAlloy 825 Outer Ring Dims to ASME B16.20 | Incoloy 825 Windings Flexible Graphite Filler CS Inner RingAlloy 825 Outer Ring | Pcs | 6 | 0 | 2 | 3.1
BID-MAL-PS3R | 136 | Pi | Fitting | 4355-PS3R-5-31-0001-1 | Y TYPE STRAINER | 4in - 4in x 1in SCH40S Branch Fitting Flanged CL150 Raised Face Dims to ASME B16.5 150mm Standout Alloy 825 ASTM B564 UNS N08825 Dims to MSS SP-97 NACE MR0175/ISO15156 | Alloy 825 ASTM B564 UNS N08825 | Pcs | 5 | 1 | 11 | 3.2
BID-MAL-PS3R | 137 | Pi | Pipe | 4355-PS3R-5-31-0001-1 | PIPE | 4in Sch10S Pipe Seamless Bevelled Ends Alloy 825ASTM B423 UNS N08825ASME B36.19M NACE MR0175/ISO15156 | Alloy 825ASTM B423 UNS N08825 | m | 5.7867 | 0 | 48 | 3.2
BID-MAL-PS3R | 138 | Pi | Fitting | 4355-PS3R-5-31-0001-1 | Y TYPE STRAINER | 4in Spectacle Blind CL150 Raised Face Alloy 825ASTM B424 UNS N08825 Dims to ASME B16.48 NACE MR0175/ISO15156 | Alloy 825ASTM B424 UNS N08825 | Pcs | 1 | 1 | 3 | 3.2
BID-MAL-PS3R | 139 | Pi | Flange | 4355-PS3R-5-31-0001-1 | Y TYPE STRAINER | 4in Sch10S WN Flange CL150 Raised Face Alloy 825ASTM B564 UNS N08825 Dims to ASME B16.5 NACE MR0175/ISO15156 | Alloy 825ASTM B564 UNS N08825 | Pcs | 6 | 0 | 39 | 3.2
BID-MAL-PS3R | 140 | Pi | Flange | 4355-PS3R-5-31-0001-1 | Y TYPE STRAINER | 6in Sch10S WN Flange CL150 Raised Face Alloy 825ASTM B564 UNS N08825 Dims to ASME B16.5 NACE MR0175/ISO15156 | Alloy 825ASTM B564 UNS N08825 | Pcs | 5 | 0 | 48 | 3.2
BID-MAL-PS3R | 141 | Pi | Fitting | 4355-PS3R-5-31-0001-1 | Y TYPE STRAINER | 4in Sch10S x 3in Sch10S Eccentric Reducer SeamlessBW Alloy 825ASTM B366-WPNICMC Dims to ASME B16.9 NACE MR0175/ISO15156 | Alloy 825ASTM B366-WPNICMC | Pcs | 1 | 1 | 1 | 3.2
BID-MAL-PS3R | 142 | Pi | Fitting | 4355-PS3R-5-31-0001-1 | Y TYPE STRAINER | 6in Sch10S x 3in Sch10S Reducing Tee SeamlessBW Alloy 825ASTM B366-WPNICMC Dims to ASME B16.9 NACE MR0175/ISO15156 | Alloy 825ASTM B366-WPNICMC | Pcs | 1 | 1 | 7 | 3.2
BID-MAL-PS3R | 143 | Pi | Fitting | 4355-PS3R-5-31-0001-1 | Y TYPE STRAINER | 4in Sch10S Elbow 90 Degrees Long Radius SeamlessBW Alloy 825ASTM B366-WPNICMC Dims to ASME B16.9 NACE MR0175/ISO15156 | Alloy 825ASTM B366-WPNICMC | Pcs | 1 | 1 | 2 | 3.2
BID-MAL-PS3R | 144 | Pi | Fitting | 4355-PS3R-5-31-0001-1 | Y TYPE STRAINER | 6in Sch10S Elbow 90 Degrees Long Radius SeamlessBW Alloy 825ASTM B366-WPNICMC Dims to ASME B16.9 NACE MR0175/ISO15156 | Alloy 825ASTM B366-WPNICMC | Pcs | 3 | 1 | 16 | 3.2
BID-MAL-PS3R | 145 | Pi | Fitting | 4355-PS3R-5-31-0001-1 | Y TYPE STRAINER | 6in Sch10S Equal Tee SeamlessBW Alloy 825ASTM B366-WPNICMC Dims to ASME B16.9 NACE MR0175/ISO15156 | Alloy 825ASTM B366-WPNICMC | Pcs | 1 | 1 | 8 | 3.2
BID-MAL-PS3R | 146 | Pi | Fitting | 4355-PS3R-5-31-0001-1 | Y TYPE STRAINER | 6in Sch10S x 4in Sch10S Concentric Reducer SeamlessBW Alloy 825ASTM B366-WPNICMC Dims to ASME B16.9 NACE MR0175/ISO15156 | Alloy 825ASTM B366-WPNICMC | Pcs | 1 | 1 | 2 | 3.2
BID-MAL-PS3R | 147 | Pi | SP | 4355-PS3R-5-31-0001-1 | Y TYPE STRAINER | 4in Sch10S Y Type Filter 60 Degrees Fabricated:BW: CL150: Alloy 825: ASTM B423 UNS N08825: Dims to ASME B36.19: NACE MR0175/ISO15156 | Alloy 825ASTM B423 UNS N08825 | Pcs | 1 | 1 | 70 | 3.2
BID-MAL-PS3R | 148 | Pi | Gasket | 4355-PS3R-5-31-0001-1 | Y TYPE STRAINER | 4in x 4.5mm Nom Thk Gasket Spiral Wound CL150 Incoloy 825 Windings Flexible Graphite Filler CS Inner RingAlloy 825 Outer Ring Dims to ASME B16.20 | Incoloy 825 Windings Flexible Graphite Filler CS Inner RingAlloy 825 Outer Ring | Pcs | 6 | 0 | 2 | 3.1
BID-MAL-PS3R | 149 | Pi | Gasket | 4355-PS3R-5-31-0001-1 | Y TYPE STRAINER | 6in x 4.5mm Nom Thk Gasket Spiral Wound CL150 Incoloy 825 Windings Flexible Graphite Filler CS Inner RingAlloy 825 Outer Ring Dims to ASME B16.20 | Incoloy 825 Windings Flexible Graphite Filler CS Inner RingAlloy 825 Outer Ring | Pcs | 4 | 0 | 2 | 3.1
BID-MAL-PS3R | 150 | Pi | Fitting | 4355-PS3R-5-31-0001-1 | Y TYPE STRAINER | 4in - 4in x 1in SCH40S Branch Fitting Flanged CL150 Raised Face Dims to ASME B16.5 150mm Standout Alloy 825 ASTM B564 UNS N08825 Dims to MSS SP-97 NACE MR0175/ISO15156 | Alloy 825 ASTM B564 UNS N08825 | Pcs | 5 | 1 | 11 | 3.2
BID-MAL-PS3R | 151 | Pi | Fitting | 4355-PS3R-5-31-0001-1 | Y TYPE STRAINER | 6in - 6in x 2in SCH40S Branch Outlet BW Sch40s Lightweight Alloy 825 ASTM B564 UNS N08825 Dims to MSS SP-97 NACE MR0175/ISO15156 | Alloy 825 ASTM B564 UNS N08825 | Pcs | 1 | 1 | 1 | 3.2
BID-MAL-PS3R | 152 | Pi | Pipe | 4355-PS3R-5-31-0001-1 | PIPE | 4in Sch10S Pipe Seamless Bevelled Ends Alloy 825ASTM B423 UNS N08825ASME B36.19M NACE MR0175/ISO15156 | Alloy 825ASTM B423 UNS N08825 | m | 3.5719 | 0 | 30 | 3.2
BID-MAL-PS3R | 153 | Pi | Pipe | 4355-PS3R-5-31-0001-1 | PIPE | 6in Sch10S Pipe Seamless Bevelled Ends Alloy 825ASTM B423 UNS N08825ASME B36.19M NACE MR0175/ISO15156 | Alloy 825ASTM B423 UNS N08825 | m | 8.6218 | 0 | 119 | 3.2
BID-MAL-PS3R | 154 | Pi | Fitting | 4355-PS3R-5-31-0001-1 | Y TYPE STRAINER | 4in Spectacle Blind CL150 Raised Face Alloy 825ASTM B424 UNS N08825 Dims to ASME B16.48 NACE MR0175/ISO15156 | Alloy 825ASTM B424 UNS N08825 | Pcs | 1 | 1 | 3 | 3.2
BID-MAL-PS3R | 155 | Pi | Flange | 4355-PS3R-5-31-0001-1 | Y TYPE STRAINER | 4in Sch10S WN Flange CL150 Raised Face Alloy 825ASTM B564 UNS N08825 Dims to ASME B16.5 NACE MR0175/ISO15156 | Alloy 825ASTM B564 UNS N08825 | Pcs | 6 | 0 | 39 | 3.2
BID-MAL-PS3R | 156 | Pi | Fitting | 4355-PS3R-5-31-0001-1 | Y TYPE STRAINER | 4in Sch10S x 3in Sch10S Eccentric Reducer SeamlessBW Alloy 825ASTM B366-WPNICMC Dims to ASME B16.9 NACE MR0175/ISO15156 | Alloy 825ASTM B366-WPNICMC | Pcs | 1 | 1 | 1 | 3.2
BID-MAL-PS3R | 157 | Pi | Fitting | 4355-PS3R-5-31-0001-1 | Y TYPE STRAINER | 4in Sch10S Elbow 90 Degrees Long Radius SeamlessBW Alloy 825ASTM B366-WPNICMC Dims to ASME B16.9 NACE MR0175/ISO15156 | Alloy 825ASTM B366-WPNICMC | Pcs | 1 | 1 | 2 | 3.2
BID-MAL-PS3R | 158 | Pi | Fitting | 4355-PS3R-5-31-0001-1 | Y TYPE STRAINER | 6in Sch10S x 4in Sch10S Concentric Reducer SeamlessBW Alloy 825ASTM B366-WPNICMC Dims to ASME B16.9 NACE MR0175/ISO15156 | Alloy 825ASTM B366-WPNICMC | Pcs | 1 | 1 | 2 | 3.2
BID-MAL-PS3R | 159 | Pi | SP | 4355-PS3R-5-31-0001-1 | Y TYPE STRAINER | 4in Sch10S Y Type Filter 60 Degrees Fabricated:BW: CL150: Alloy 825: ASTM B423 UNS N08825: Dims to ASME B36.19: NACE MR0175/ISO15156 | Alloy 825ASTM B423 UNS N08825 | Pcs | 1 | 1 | 70 | 3.2
BID-MAL-PS3R | 160 | Pi | Gasket | 4355-PS3R-5-31-0001-1 | GASKET | 4in x 4.5mm Nom Thk Gasket Spiral Wound CL150 Incoloy 825 Windings Flexible Graphite Filler CS Inner RingAlloy 825 Outer Ring Dims to ASME B16.20 | Incoloy 825 Windings Flexible Graphite Filler CS Inner RingAlloy 825 Outer Ring | Pcs | 6 | 0 | 2 | 3.1
BID-MAL-PS3R | 161 | Pi | Fitting | 4355-PS3R-5-31-0001-1 | OLET | 4in - 4in x 1in SCH40S Branch Fitting Flanged CL150 Raised Face Dims to ASME B16.5 150mm Standout Alloy 825 ASTM B564 UNS N08825 Dims to MSS SP-97 NACE MR0175/ISO15156 | Alloy 825 ASTM B564 UNS N08825 | Pcs | 5 | 1 | 11 | 3.2
BID-MAL-PS3R | 162 | Pi | Pipe | 4355-PS3R-5-31-0001-1 | PIPE | 4in Sch10S Pipe Seamless Bevelled Ends Alloy 825ASTM B423 UNS N08825ASME B36.19M NACE MR0175/ISO15156 | Alloy 825ASTM B423 UNS N08825 | m | 3.1139 | 1 | 26 | 3.2
BID-MAL-PS3R | 163 | Pi | Flange | 4355-PS3R-5-31-0001-1 | FLANGE | 4in Sch80 WN Flange CL600 Raised Face Low Temp Carbon Steel ASTM A350 Gr LF2 CL1 Dims to ASME B16.5 NACE MR0175/ISO15156 | Low Temp Carbon Steel ASTM A350 Gr LF2 CL1 | Pcs | 7 | 0 | 122 | 3.2
BID-MAL-PS3R | 164 | Pi | Fitting | 4355-PS3R-5-31-0001-1 | ELBOW | 4in Sch80 Elbow 90 Degrees Long Radius Seamless BW Low Temp Carbon Steel ASTM A420 WPL6 Dims to ASME B16.9 NACE MR0175/ISO15156 | Low Temp Carbon Steel ASTM A420 WPL6 | Pcs | 5 | 1 | 27 | 3.2
BID-MAL-PS3R | 165 | Pi | Fitting | 4355-PS3R-5-31-0001-1 | REDUCER | 4in Sch80 x 1.1/2in Sch160 Concentric Reducer Seamless BW Low Temp Carbon Steel ASTM A420 WPL6 Dims to ASME B16.9 NACE MR0175/ISO15156 | Low Temp Carbon Steel ASTM A420 WPL6 | Pcs | 1 | 1 | 4 | 3.2
BID-MAL-PS3R | 166 | Pi | Fitting | 4355-PS3R-5-31-0001-1 | TEE | 4in Sch80 x 3in Sch80 Reducing Tee Seamless BW Low Temp Carbon Steel ASTM A420 WPL6 Dims to ASME B16.9 NACE MR0175/ISO15156 | Low Temp Carbon Steel ASTM A420 WPL6 | Pcs | 1 | 1 | 8 | 3.2
BID-MAL-PS3R | 167 | Pi | Fitting | 4355-PS3R-5-31-0001-1 | TEE | 4in Sch80 x 2in Sch160 Reducing Tee Seamless BW Low Temp Carbon Steel ASTM A420 WPL6 Dims to ASME B16.9 NACE MR0175/ISO15156 | Low Temp Carbon Steel ASTM A420 WPL6 | Pcs | 1 | 1 | 16 | 3.2
BID-MAL-PS3R | 168 | Pi | Gasket | 4355-PS3R-5-31-0001-1 | GASKET | 4in x 4.5mm Nom Thk Gasket Spiral Wound CL600 SS TP316/316L Windings EXFOLIATED EXPANDED GRAPHITE Filler SS TP316/316L Inner Ring CS Outer Ring Dims to ASME B16.20 | SS TP316/316L Windings EXFOLIATED EXPANDED GRAPHITE Filler SS TP316/316L Inner Ring CS Outer | Pcs | 7 | 0 | 2 | 3.1
BID-MAL-PS3R | 169 | Pi | Fitting | 4355-PS3R-5-31-0001-1 | OLET | 3in - 10in x 1in XXS Branch Fitting Flanged CL600 Raised Face Dims to ASME B16.5 150mm Standout Low Temp Carbon Steel ASTM A350 Gr LF2 CL1 Dims to MSS SP-97 NACE MR0175/ISO15156 | Low Temp Carbon Steel ASTM A350 Gr LF2 CL1 | Pcs | 2 | 0 | 5 | 3.2
BID-MAL-PS3R | 170 | Pi | Pipe | 4355-PS3R-5-31-0001-1 | PIPE | 4in Sch80 Pipe Seamless Bevelled Ends Low Temp Carbon Steel ASTM A333 Gr 6 Dimensions to ASME B36.10M NACE MR0175/ISO15156 | Low Temp Carbon Steel ASTM A333 Gr 6 | m | 3.067 | 1 | 68 | 3.2
BID-MAL-PS3R | 171 | Pi | Flange | 4355-PS3R-5-31-0001-1 | FLANGE | 6in Sch80 WN Flange CL600 Raised Face Low Temp Carbon Steel ASTM A350 Gr LF2 CL1 Dims to ASME B16.5 NACE MR0175/ISO15156 | Low Temp Carbon Steel ASTM A350 Gr LF2 CL1 | Pcs | 3 | 0 | 107 | 3.2
BID-MAL-PS3R | 172 | Pi | Fitting | 4355-PS3R-5-31-0001-1 | REDUCER | 6in Sch80 x 3in Sch80 Concentric Reducer Seamless BW Low Temp Carbon Steel ASTM A420 WPL6 Dims to ASME B16.9 NACE MR0175/ISO15156 | Low Temp Carbon Steel ASTM A420 WPL6 | Pcs | 1 | 1 | 6 | 3.2
BID-MAL-PS3R | 173 | Pi | Gasket | 4355-PS3R-5-31-0001-1 | GASKET | 6in x 4.5mm Nom Thk Gasket Spiral Wound CL600 SS TP316/316L Windings EXFOLIATED EXPANDED GRAPHITE Filler SS TP316/316L Inner Ring CS Outer Ring Dims to ASME B16.20 | SS TP316/316L Windings EXFOLIATED EXPANDED GRAPHITE Filler SS TP316/316L Inner Ring CS Outer | Pcs | 4 | 0 | 2 | 3.1
BID-MAL-PS3R | 174 | Pi | Fitting | 4355-PS3R-5-31-0001-1 | OLET | 6in - 8in x 1.1/2in XXS Branch Fitting Flanged CL600 Raised Face Dims to ASME B16.5 150mm Standout Low Temp Carbon Steel ASTM A350 Gr LF2 CL1 Dims to MSS SP-97 NACE MR0175/ISO15156 | Low Temp Carbon Steel ASTM A350 Gr LF2 CL1 | Pcs | 1 | 0 | 5 | 3.2
BID-MAL-PS3R | 175 | Pi | Fitting | 4355-PS3R-5-31-0001-1 | OLET | 6in - 8in x 2in XXS Branch Outlet BW Low Temp Carbon Steel ASTM A350 Gr LF2 CL1 Dims to MSS SP-97 NACE MR0175/ISO15156 | Low Temp Carbon Steel ASTM A350 Gr LF2 CL1 | Pcs | 3 | 0 | 3 | 3.2
BID-MAL-PS3R | 176 | Pi | Pipe | 4355-PS3R-5-31-0001-1 | PIPE | 6in Sch80 Pipe Seamless Bevelled Ends Low Temp Carbon Steel ASTM A333 Gr 6 Dimensions to ASME B36.10M NACE MR0175/ISO15156 | Low Temp Carbon Steel ASTM A333 Gr 6 | m | 0.9 | 1 | 38 | 3.2
BID-MAL-PS3R | 177 | Pi | Flange | 4355-PS3R-5-31-0001-1 | FLANGE | 6in Sch40 WN Flange CL150 Raised Face Low Temp Carbon Steel ASTM A350 Gr LF2 CL1 Dims to ASME B16.5 NACE MR0175/ISO15156 | Low Temp Carbon Steel ASTM A350 Gr LF2 CL1 | Pcs | 1 | 0 | 11 | 3.2
BID-MAL-PS3R | 178 | Pi | Fitting | 4355-PS3R-5-31-0001-1 | REDUCER | 6in Sch40 x 3in Sch80 Concentric Reducer Seamless BW Low Temp Carbon Steel ASTM A420 WPL6 Dims to ASME B16.9 NACE MR0175/ISO15156 | Low Temp Carbon Steel ASTM A420 WPL6 | Pcs | 1 | 1 | 6 | 3.2
BID-MAL-PS3R | 179 | Pi | Fitting | 4355-PS3R-5-31-0001-1 | TEE | 6in Sch40 Equal Tee Seamless BW Low Temp Carbon Steel ASTM A420 WPL6 Dims to ASME B16.9 NACE MR0175/ISO15156 | Low Temp Carbon Steel ASTM A420 WPL6 | Pcs | 1 | 1 | 16 | 3.2
BID-MAL-PS3R | 180 | Pi | Fitting | 4355-PS3R-5-31-0001-1 | TEE | 6in Sch40 x 4in Sch40 Reducing Tee Seamless BW Low Temp Carbon Steel ASTM A420 WPL6 Dims to ASME B16.9 NACE MR0175/ISO15156 | Low Temp Carbon Steel ASTM A420 WPL6 | Pcs | 1 | 1 | 16 | 3.2
BID-MAL-PS3R | 181 | Pi | Flange | 4355-PS3R-5-31-0001-1 | FLANGE | 6in Sch40 WN Flange CL150 Raised Face Low Temp Carbon Steel ASTM A350 Gr LF2 CL1 Dims to ASME B16.5 NACE MR0175/ISO15156 | Low Temp Carbon Steel ASTM A350 Gr LF2 CL1 | Pcs | 4 | 0 | 43 | 3.2
BID-MAL-PS3R | 182 | Pi | Fitting | 4355-PS3R-5-31-0001-1 | REDUCER | 6in Sch40 x 3in Sch80 Concentric Reducer Seamless BW Low Temp Carbon Steel ASTM A420 WPL6 Dims to ASME B16.9 NACE MR0175/ISO15156 | Low Temp Carbon Steel ASTM A420 WPL6 | Pcs | 1 | 1 | 6 | 3.2
BID-MAL-PS3R | 183 | Pi | Gasket | 4355-PS3R-5-31-0001-1 | GASKET | 4in x 4.5mm Nom Thk Gasket Spiral Wound CL150 SS TP316/316L Windings EXFOLIATED EXPANDED GRAPHITE Filler SS TP316/316L Inner Ring CS Outer Ring Dims to ASME B16.20 | SS TP316/316L Windings EXFOLIATED EXPANDED GRAPHITE Filler SS TP316/316L Inner Ring CS Outer | Pcs | 1 | 0 | 0.24 | 3.1
BID-MAL-PS3R | 184 | Pi | Gasket | 4355-PS3R-5-31-0001-1 | GASKET | 6in x 4.5mm Nom Thk Gasket Spiral Wound CL150 SS TP316/316L Windings EXFOLIATED EXPANDED GRAPHITE Filler SS TP316/316L Inner Ring CS Outer Ring Dims to ASME B16.20 | SS TP316/316L Windings EXFOLIATED EXPANDED GRAPHITE Filler SS TP316/316L Inner Ring CS Outer | Pcs | 4 | 0 | 1 | 3.1
BID-MAL-PS3R | 185 | Pi | Fitting | 4355-PS3R-5-31-0001-1 | OLET | 6in - 8in x 1.1/2in XXS Branch Fitting Flanged CL150 Raised Face Dims to ASME B16.5 150mm Standout Low Temp Carbon Steel ASTM A350 Gr LF2 CL1 Dims to MSS SP-97 NACE MR0175/ISO15156 | Low Temp Carbon Steel ASTM A350 Gr LF2 CL1 | Pcs | 2 | 0 | 8 | 3.2
BID-MAL-PS3R | 186 | Pi | Fitting | 4355-PS3R-5-31-0001-1 | OLET | 6in - 6in x 2in XS Branch Outlet BW Low Temp Carbon Steel ASTM A350 Gr LF2 CL1 Dims to MSS SP-97 NACE MR0175/ISO15156 | Low Temp Carbon Steel ASTM A350 Gr LF2 CL1 | Pcs | 1 | 1 | 1 | 3.2
BID-MAL-PS3R | 187 | Pi | Pipe | 4355-PS3R-5-31-0001-1 | PIPE | 6in Sch40 Pipe Seamless Bevelled Ends Low Temp Carbon Steel ASTM A333 Gr 6 Dimensions to ASME B36.10M NACE MR0175/ISO15156 | Low Temp Carbon Steel ASTM A333 Gr 6 | m | 0.9 | 1 | 25 | 3.2
BID-MAL-PS3R | 188 | Pi | Flange | 4355-PS3R-5-31-0001-1 | FLANGE | 4in Sch40 WN Flange CL150 Raised Face Low Temp Carbon Steel ASTM A350 Gr LF2 CL1 Dims to ASME B16.5 NACE MR0175/ISO15156 | Low Temp Carbon Steel ASTM A350 Gr LF2 CL1 | Pcs | 12 | 0 | 85 | 3.2
BID-MAL-PS3R | 189 | Pi | Fitting | 4355-PS3R-5-31-0001-1 | ELBOW | 4in Sch40 Elbow 90 Degrees Long Radius Seamless BW Low Temp Carbon Steel ASTM A420 WPL6 Dims to ASME B16.9 NACE MR0175/ISO15156 | Low Temp Carbon Steel ASTM A420 WPL6 | Pcs | 3 | 1 | 12 | 3.2
BID-MAL-PS3R | 190 | Pi | Fitting | 4355-PS3R-5-31-0001-1 | TEE | 4in Sch40 Equal Tee Seamless BW Low Temp Carbon Steel ASTM A420 WPL6 Dims to ASME B16.9 NACE MR0175/ISO15156 | Low Temp Carbon Steel ASTM A420 WPL6 | Pcs | 2 | 1 | 12 | 3.2
BID-MAL-PS3R | 191 | Pi | Gasket | 4355-PS3R-5-31-0001-1 | GASKET | 4in x 4.5mm Nom Thk Gasket Spiral Wound CL150 SS TP316/316L Windings EXFOLIATED EXPANDED GRAPHITE Filler SS TP316/316L Inner Ring CS Outer Ring Dims to ASME B16.20 | SS TP316/316L Windings EXFOLIATED EXPANDED GRAPHITE Filler SS TP316/316L Inner Ring CS Outer | Pcs | 11 | 0 | 3 | 3.1
BID-MAL-PS3R | 192 | Pi | Fitting | 4355-PS3R-5-31-0001-1 | OLET | 3in - 10in x 1in XXS Branch Fitting Flanged CL150 Raised Face Dims to ASME B16.5 150mm Standout Low Temp Carbon Steel ASTM A350 Gr LF2 CL1 Dims to MSS SP-97 NACE MR0175/ISO15156 | Low Temp Carbon Steel ASTM A350 Gr LF2 CL1 | Pcs | 4 | 0 | 9 | 3.2
BID-MAL-PS3R | 193 | Pi | Fitting | 4355-PS3R-5-31-0001-1 | OLET | 4in - 4in x 1.1/2in XXS Branch Fitting Flanged CL150 Raised Face Dims to ASME B16.5 150mm Standout Low Temp Carbon Steel ASTM A350 Gr LF2 CL1 Dims to MSS SP-97 NACE MR0175/ISO15156 | Low Temp Carbon Steel ASTM A350 Gr LF2 CL1 | Pcs | 1 | 1 | 4 | 3.2
BID-MAL-PS3R | 194 | Pi | Pipe | 4355-PS3R-5-31-0001-1 | PIPE | 4in Sch40 Pipe Seamless Bevelled Ends Low Temp Carbon Steel ASTM A333 Gr 6 Dimensions to ASME B36.10M NACE MR0175/ISO15156 | Low Temp Carbon Steel ASTM A333 Gr 6 | m | 2.8915 | 1 | 46 | 3.2
BID-MAL-PS3R | 195 | Pi | Fitting | 4355-PS3R-5-31-0001-1 | SPECTACLE BLIND | 6in Spectacle Blind CL900 Raised Face Low Temp Carbon Steel ASTM A516 Gr 70 Dims to ASME B16.48 NACE MR0175/ISO15156 | Low Temp Carbon Steel ASTM A516 Gr 70 | Pcs | 1 | 1 | 22 | 3.2
BID-MAL-PS3R | 196 | Pi | Flange | 4355-PS3R-5-31-0001-1 | FLANGE | 6in Sch120 WN Flange CL900 Raised Face Low Temp Carbon Steel ASTM A350 Gr LF2 CL1 Dims to ASME B16.5 NACE MR0175/ISO15156 | Low Temp Carbon Steel ASTM A350 Gr LF2 CL1 | Pcs | 7 | 0 | 353 | 3.2
BID-MAL-PS3R | 197 | Pi | Fitting | 4355-PS3R-5-31-0001-1 | ELBOW | 6in Sch120 Elbow 90 Degrees Long Radius Seamless BW Low Temp Carbon Steel ASTM A420 WPL6 Dims to ASME B16.9 NACE MR0175/ISO15156 | Low Temp Carbon Steel ASTM A420 WPL6 | Pcs | 4 | 1 | 92 | 3.2
BID-MAL-PS3R | 198 | Pi | Gasket | 4355-PS3R-5-31-0001-1 | GASKET | 6in x 4.5mm Nom Thk Gasket Spiral Wound CL900 SS 316L Windings EXFOLIATED EXPANDED GRAPHITE Filler SS 316L Inner Ring CS Outer Ring Dims to ASME B16.20 | SS 316L Windings EXFOLIATED EXPANDED GRAPHITE Filler SS 316L Inner Ring CS Outer Ring | Pcs | 7 | 0 | 5 | 3.2
BID-MAL-PS3R | 199 | Pi | Fitting | 4355-PS3R-5-31-0001-1 | OLET | 3in - 10in x 1in XXS Branch Fitting Flanged CL900 / CL1500 Raised Face Dims to ASME B16.5 150mm Standout Low Temp Carbon Steel ASTM A350 Gr LF2 CL1 Dims to MSS SP-97 NACE MR0175/ISO15156 | Low Temp Carbon Steel ASTM A350 Gr LF2 | Pcs | 1 | 0 | 5 | 3.2
BID-MAL-PS3R | 200 | Pi | Fitting | 4355-PS3R-5-31-0001-1 | OLET | 6in - 8in x 2in XXS Branch Outlet BW SCH XXS Low Temp Carbon Steel ASTM A350 Gr LF2 CL1 Dims to MSS SP-97 NACE MR0175/ISO15156 | CL1 | Pcs | 10 | 0 | 10 | 3.2
BID-MAL-PS3R | 201 | Pi | Pipe | 4355-PS3R-5-31-0001-1 | PIPE | 6in Sch120 Pipe Seamless Bevelled Ends Low Temp Carbon Steel ASTM A333 Gr 6 Dimensions to ASME B36.10M NACE MR0175/ISO15156 | Low Temp Carbon Steel ASTM A333 Gr 6 | m | 33.6711 | 4 | 1825 | 3.2
BID-MAL-PS3R | 202 | Pi | Flange | 4355-PS3R-5-31-0001-1 | FLANGE | 6in 12.7mm WT WN Flange CL900 Raised Face High Yield Carbon Steel ASTM A694 Gr F65 Dims to ASME B16.5 NACE MR0175/ISO15156 | Carbon Steel ASTM A694 Gr F65 | Pcs | 2 | 0 | 101 | 3.2
BID-MAL-PS3R | 203 | Pi | Flange | 4355-PS3R-5-31-0001-1 | BLIND FLANGE | 6in Blind Flange CL900 Raised Face High Yield Carbon Steel ASTM A694 Gr F65 Dims to ASME B16.5 NACE MR0175/ISO15156 | Carbon Steel ASTM A694 Gr F65 | Pcs | 1 | 0 | 53 | 3.2
BID-MAL-PS3R | 204 | Pi | Fitting | 4355-PS3R-5-31-0001-1 | TEE | 6in 12.7mm WT Barred Equal Tee SeamlessBW High Yield Carbon Steel API 5L Gr X65 PSL 2 Dims to ASME B36.10 NACE MR0175/ISO15156 | Carbon Steel API 5L Gr X65 PSL 2 | Pcs | 1 | 1 | 24 | 3.2
BID-MAL-PS3R | 205 | Pi | Gasket | 4355-PS3R-5-31-0001-1 | GASKET | 6in x 4.5mm Nom Thk Gasket Spiral Wound CL900AISI 316L Windings Flexible Graphite FillerAISI 316L Inner Ring CS Outer Ring Dims to ASME B16.20 | AISI 316L Windings Flexible Graphite FillerAISI 316L Inner Ring CS Outer Ring | Pcs | 1 | 0 | 1 | 3.2
BID-MAL-PS3R | 206 | Pi | Pipe | 4355-PS3R-5-31-0001-1 | PIPE | 6in 12.7mm WT Pipe Seamless Bevelled Ends High Yield Carbon Steel API 5L Gr X65 PSL 2 Dimensions to ASME B36.10M NACE MR0175/ISO15156 | Carbon Steel API 5L Gr X65 PSL 2 | m | 35.274 | 4 | 1719 | 3.2
BID-MAL-PS3R | 207 | Pi | Fitting | 4355-PS3R-5-31-0001-1 | BEND | 6in 12.7mm WT Pipe Bend 5D Radius Seamless Bevelled Ends High Yield Carbon Steel API 5L Gr X65 PSL 2 Dimensions to ASME B36.10M NACE MR0175/ISO15156 | Carbon Steel API 5L Gr X65 PSL 2 | Pcs | 3 | 1 | 175 | 3.2
BID-MAL-PS3R | 208 | Pi | Pipe | 4355-PS3R-5-31-0001-1 | PIPE | 6in Sch120 Pipe Seamless Bevelled Ends Low Temp Carbon Steel ASTM A333 Gr 6 Dimensions to ASME B36.10M NACE MR0175/ISO15156 | Low Temp Carbon Steel ASTM A333 Gr 6 | m | 1.15 | 1 | 62 | 3.2
BID-MAL-PS3R | 209 | Pi | Fitting | 4355-PS3R-5-31-0001-1 | SPECTACLE BLIND | 6in Spectacle Blind CL900 Raised Face Low Temp Carbon Steel ASTM A516 Gr 70 Dims to ASME B16.48 NACE MR0175/ISO15156 | Low Temp Carbon Steel ASTM A516 Gr 70 | Pcs | 1 | 1 | 22 | 3.2
BID-MAL-PS3R | 210 | Pi | Flange | 4355-PS3R-5-31-0001-1 | FLANGE | 6in Sch120 WN Flange CL900 Raised Face Low Temp Carbon Steel ASTM A350 Gr LF2 CL1 Dims to ASME B16.5 NACE MR0175/ISO15156 | Low Temp Carbon Steel ASTM A350 Gr LF2 CL1 | Pcs | 4 | 0 | 202 | 3.2
BID-MAL-PS3R | 211 | Pi | Flange | 4355-PS3R-5-31-0001-1 | FLANGE | 6in Sch120 WN Orifice Flange CL900 Raised Face Low Temp Carbon Steel ASTM A350 Gr LF2 CL1 c/w 1/2in BW Taps Dims to ASME B16.36 NACE MR0175/ISO15156 DEP STD DRG S-38.130-001 2022 | Low Temp Carbon Steel ASTM A350 Gr LF2 CL1 | Pcs | 1 | 0 | 70 | 3.2
BID-MAL-PS3R | 212 | Pi | Fitting | 4355-PS3R-5-31-0001-1 | ELBOW | 6in Sch120 Elbow 90 Degrees Long Radius Seamless BW Low Temp Carbon Steel ASTM A420 WPL6 Dims to ASME B16.9 NACE MR0175/ISO15156 | Low Temp Carbon Steel ASTM A420 WPL6 | Pcs | 5 | 1 | 115 | 3.2
BID-MAL-PS3R | 213 | Pi | Gasket | 4355-PS3R-5-31-0001-1 | GASKET | 6in x 4.5mm Nom Thk Gasket Spiral Wound CL900 SS 316L Windings EXFOLIATED EXPANDED GRAPHITE Filler SS 316L Inner Ring CS Outer Ring Dims to ASME B16.20 | SS 316L Windings EXFOLIATED EXPANDED GRAPHITE Filler SS 316L Inner Ring CS Outer Ring | Pcs | 6 | 0 | 4 | 3.2
BID-MAL-PS3R | 214 | Pi | Fitting | 4355-PS3R-5-31-0001-1 | OLET | 3in - 10in x 1in XXS Branch Fitting Flanged CL900 / CL1500 Raised Face Dims to ASME B16.5 150mm Standout Low Temp Carbon Steel ASTM A350 Gr LF2 CL1 Dims to MSS SP-97 NACE MR0175/ISO15156 | Low Temp Carbon Steel ASTM A350 Gr LF2 | Pcs | 1 | 0 | 5 | 3.2
BID-MAL-PS3R | 215 | Pi | Fitting | 4355-PS3R-5-31-0001-1 | OLET | 6in - 8in x 2in XXS Branch Outlet BW SCH XXS Low Temp Carbon Steel ASTM A350 Gr LF2 CL1 Dims to MSS SP-97 NACE MR0175/ISO15156 | CL1 | Pcs | 10 | 0 | 10 | 3.2
BID-MAL-PS3R | 216 | Pi | Pipe | 4355-PS3R-5-31-0001-1 | PIPE | 6in Sch120 Pipe Seamless Bevelled Ends Low Temp Carbon Steel ASTM A333 Gr 6 Dimensions to ASME B36.10M NACE MR0175/ISO15156 | Low Temp Carbon Steel ASTM A333 Gr 6 | m | 45.1659 | 5 | 2448 | 3.2
BID-MAL-PS3R | 217 | Pi | Fitting | 4355-PS3R-5-31-0001-1 | SPECTACLE BLIND | 6in Spectacle Blind CL900 Raised Face Low Temp Carbon Steel ASTM A516 Gr 70 Dims to ASME B16.48 NACE MR0175/ISO15156 | Low Temp Carbon Steel ASTM A516 Gr 70 | Pcs | 1 | 1 | 22 | 3.2
BID-MAL-PS3R | 218 | Pi | Flange | 4355-PS3R-5-31-0001-1 | FLANGE | 6in Sch120 WN Flange CL900 Raised Face Low Temp Carbon Steel ASTM A350 Gr LF2 CL1 Dims to ASME B16.5 NACE MR0175/ISO15156 | Low Temp Carbon Steel ASTM A350 Gr LF2 CL1 | Pcs | 5 | 0 | 252 | 3.2
BID-MAL-PS3R | 219 | Pi | Fitting | 4355-PS3R-5-31-0001-1 | ELBOW | 6in Sch120 Elbow 90 Degrees Long Radius Seamless BW Low Temp Carbon Steel ASTM A420 WPL6 Dims to ASME B16.9 NACE MR0175/ISO15156 | Low Temp Carbon Steel ASTM A420 WPL6 | Pcs | 4 | 1 | 92 | 3.2
BID-MAL-PS3R | 220 | Pi | Gasket | 4355-PS3R-5-31-0001-1 | GASKET | 6in x 4.5mm Nom Thk Gasket Spiral Wound CL900 SS 316L Windings EXFOLIATED EXPANDED GRAPHITE Filler SS 316L Inner Ring CS Outer Ring Dims to ASME B16.20 | SS 316L Windings EXFOLIATED EXPANDED GRAPHITE Filler SS 316L Inner Ring CS Outer Ring | Pcs | 6 | 0 | 4 | 3.2
BID-MAL-PS3R | 221 | Pi | Fitting | 4355-PS3R-5-31-0001-1 | OLET | 6in - 8in x 2in XXS Branch Outlet BW SCH XXS Low Temp Carbon Steel ASTM A350 Gr LF2 CL1 Dims to MSS SP-97 NACE MR0175/ISO15156 | Low Temp Carbon Steel ASTM A350 Gr LF2 CL1 | Pcs | 11 | 0 | 11 | 3.2
BID-MAL-PS3R | 222 | Pi | Pipe | 4355-PS3R-5-31-0001-1 | PIPE | 6in Sch120 Pipe Seamless Bevelled Ends Low Temp Carbon Steel ASTM A333 Gr 6 Dimensions to ASME B36.10M NACE MR0175/ISO15156 | Low Temp Carbon Steel ASTM A333 Gr 6 | m | 49.0885 | 5 | 2661 | 3.2
BID-MAL-PS3R | 223 | Pi | Fitting | 4355-PS3R-5-31-0001-1 | SPECTACLE BLIND | 10in Spectacle Blind CL900 Raised Face Low Temp Carbon Steel ASTM A516 Gr 70 Dims to ASME B16.48 NACE MR0175/ISO15156 | Low Temp Carbon Steel ASTM A516 Gr 70 | Pcs | 1 | 0 | 78 | 3.2
BID-MAL-PS3R | 224 | Pi | Flange | 4355-PS3R-5-31-0001-1 | FLANGE | 10in Sch120 WN Flange CL900 Raised Face Low Temp Carbon Steel ASTM A350 Gr LF2 CL1 Dims to ASME B16.5 NACE MR0175/ISO15156 | Low Temp Carbon Steel ASTM A350 Gr LF2 CL1 | Pcs | 5 | 0 | 660 | 3.2
BID-MAL-PS3R | 225 | Pi | Fitting | 4355-PS3R-5-31-0001-1 | ELBOW | 10in Sch120 Elbow 90 Degrees Long Radius Seamless BW Low Temp Carbon Steel ASTM A420 WPL6 Dims to ASME B16.9 NACE MR0175/ISO15156 | Low Temp Carbon Steel ASTM A420 WPL6 | Pcs | 4 | 0 | 340 | 3.2
BID-MAL-PS3R | 226 | Pi | Fitting | 4355-PS3R-5-31-0001-1 | ELBOW | 10in Sch120 Elbow 45 Degrees Long Radius SeamlessBW Low Temp Carbon Steel ASTM A420 WPL6 Dims to ASME B16.9 NACE MR0175/ISO15156 | Low Temp Carbon Steel ASTM A420 WPL6 | Pcs | 1 | 0 | 42 | 3.2
BID-MAL-PS3R | 227 | Pi | Fitting | 4355-PS3R-5-31-0001-1 | TEE | 10in Sch120 x 4in Sch120 Reducing Tee Seamless BW Low Temp Carbon Steel ASTM A420 WPL6 Dims to ASME B16.9 NACE MR0175/ISO15156 | Low Temp Carbon Steel ASTM A420 WPL6 | Pcs | 1 | 0 | 71 | 3.2
BID-MAL-PS3R | 228 | Pi | Gasket | 4355-PS3R-5-31-0001-1 | GASKET | 10in x 4.5mm Nom Thk Gasket Spiral Wound CL900 SS 316L Windings EXFOLIATED EXPANDED GRAPHITE Filler SS 316L Inner Ring CS Outer Ring Dims to ASME B16.20 | SS 316L Windings EXFOLIATED EXPANDED GRAPHITE Filler SS 316L Inner Ring CS Outer Ring | Pcs | 6 | 0 | 9 | 3.2
BID-MAL-PS3R | 229 | Pi | Fitting | 4355-PS3R-5-31-0001-1 | OLET | 10in - 18in x 2in XXS Branch Outlet BW SCH XXS Low Temp Carbon Steel ASTM A350 Gr LF2 CL1 Dims to MSS SP-97 NACE MR0175/ISO15156 | Low Temp Carbon Steel ASTM A350 Gr LF2 CL1 | Pcs | 10 | 0 | 10 | 3.2
BID-MAL-PS3R | 230 | Pi | Pipe | 4355-PS3R-5-31-0001-1 | PIPE | 10in Sch120 Pipe Seamless Bevelled Ends Low Temp Carbon Steel ASTM A333 Gr 6 Dimensions to ASME B36.10M NACE MR0175/ISO15156 | Low Temp Carbon Steel ASTM A333 Gr 6 | m | 29.6892 | 0 | 3949 | 3.2
BID-MAL-PS3R | 231 | Pi | Flange | 4355-PS3R-5-31-0001-1 | FLANGE | 6in 12.7mm WT WN Flange CL900 Raised Face High Yield Carbon Steel ASTM A694 Gr F65 Dims to ASME B16.5 NACE MR0175/ISO15156 | Carbon Steel ASTM A694 Gr F65 | Pcs | 1 | 0 | 50 | 3.2
BID-MAL-PS3R | 232 | Pi | Flange | 4355-PS3R-5-31-0001-1 | FLANGE | 6in 12.7mm WT WN Flange CL900 Raised Face High Yield Carbon Steel ASTM A694 Gr F65 Dims to ASME B16.5 NACE MR0175/ISO15156 | Carbon Steel ASTM A694 Gr F65 | Pcs | 1 | 0 | 50 | 3.2
BID-MAL-PS3R | 233 | Pi | Flange | 4355-PS3R-5-31-0001-1 | BLIND FLANGE | 6in Blind Flange CL900 Raised Face High Yield Carbon Steel ASTM A694 Gr F65 Dims to ASME B16.5 NACE MR0175/ISO15156 | Carbon Steel ASTM A694 Gr F65 | Pcs | 1 | 0 | 53 | 3.2
BID-MAL-PS3R | 234 | Pi | Fitting | 4355-PS3R-5-31-0001-1 | TEE | 6in 12.7mm WT Barred Equal Tee SeamlessBW High Yield Carbon Steel API 5L Gr X65 PSL 2 Dims to ASME B36.10 NACE MR0175/ISO15156 | Carbon Steel API 5L Gr X65 PSL 2 | Pcs | 1 | 1 | 24 | 3.2
BID-MAL-PS3R | 235 | Pi | Gasket | 4355-PS3R-5-31-0001-1 | GASKET | 6in x 4.5mm Nom Thk Gasket Spiral Wound CL900AISI 316L Windings Flexible Graphite FillerAISI 316L Inner Ring CS Outer Ring Dims to ASME B16.20 | AISI 316L Windings Flexible Graphite FillerAISI 316L Inner Ring CS Outer Ring | Pcs | 1 | 0 | 1 | 3.2
BID-MAL-PS3R | 236 | Pi | Pipe | 4355-PS3R-5-31-0001-1 | PIPE | 6in 12.7mm WT Pipe Seamless Bevelled Ends High Yield Carbon Steel API 5L Gr X65 PSL 2 Dimensions to ASME B36.10M NACE MR0175/ISO15156 | Carbon Steel API 5L Gr X65 PSL 2 | m | 38.4757 | 4 | 1875 | 3.2
BID-MAL-PS3R | 237 | Pi | Fitting | 4355-PS3R-5-31-0001-1 | BEND | 6in 12.7mm WT Pipe Bend 5D Radius Seamless Bevelled Ends High Yield Carbon Steel API 5L Gr X65 PSL 2 Dimensions to ASME B36.10M NACE MR0175/ISO15156 | Carbon Steel API 5L Gr X65 PSL 2 | Pcs | 7 | 2 | 408 | 3.2
BID-MAL-PS3R | 238 | Pi | Flange | 4355-PS3R-5-31-0001-1 | FLANGE | 6in 12.7mm WT WN Flange CL900 Raised Face High Yield Carbon Steel ASTM A694 Gr F65 Dims to ASME B16.5 NACE MR0175/ISO15156 | Carbon Steel ASTM A694 Gr F65 | Pcs | 2 | 0 | 101 | 3.2
BID-MAL-PS3R | 239 | Pi | Flange | 4355-PS3R-5-31-0001-1 | BLIND FLANGE | 6in Blind Flange CL900 Raised Face High Yield Carbon Steel ASTM A694 Gr F65 Dims to ASME B16.5 NACE MR0175/ISO15156 | Carbon Steel ASTM A694 Gr F65 | Pcs | 1 | 0 | 53 | 3.2
BID-MAL-PS3R | 240 | Pi | Fitting | 4355-PS3R-5-31-0001-1 | TEE | 6in 12.7mm WT Barred Equal Tee SeamlessBW High Yield Carbon Steel API 5L Gr X65 PSL 2 Dims to ASME B36.10 NACE MR0175/ISO15156 | Carbon Steel API 5L Gr X65 PSL 2 | Pcs | 1 | 1 | 24 | 3.2
BID-MAL-PS3R | 241 | Pi | Gasket | 4355-PS3R-5-31-0001-1 | GASKET | 6in x 4.5mm Nom Thk Gasket Spiral Wound CL900AISI 316L Windings Flexible Graphite FillerAISI 316L Inner Ring CS Outer Ring Dims to ASME B16.20 | AISI 316L Windings Flexible Graphite FillerAISI 316L Inner Ring CS Outer Ring | Pcs | 1 | 0 | 1 | 3.2
BID-MAL-PS3R | 242 | Pi | Pipe | 4355-PS3R-5-31-0001-1 | PIPE | 6in 12.7mm WT Pipe Seamless Bevelled Ends High Yield Carbon Steel API 5L Gr X65 PSL 2 Dimensions to ASME B36.10M NACE MR0175/ISO15156 | Carbon Steel API 5L Gr X65 PSL 2 | m | 54.2743 | 6 | 2645 | 3.2
BID-MAL-PS3R | 243 | Pi | Fitting | 4355-PS3R-5-31-0001-1 | BEND | 6in 12.7mm WT Pipe Bend 5D Radius Seamless Bevelled Ends High Yield Carbon Steel API 5L Gr X65 PSL 2 Dimensions to ASME B36.10M NACE MR0175/ISO15156 | Carbon Steel API 5L Gr X65 PSL 2 | Pcs | 4 | 1 | 233 | 3.2
BID-MAL-PS3R | 244 | Pi | Flange | 4355-PS3R-5-31-0001-1 | BLIND FLANGE | 4in Blind Flange CL900 Raised Face Low Temp Carbon Steel ASTM A350 Gr LF2 CL1 Dims to ASME B16.5 NACE MR0175/ISO15156 | Low Temp Carbon Steel ASTM A350 Gr LF2 CL1 | Pcs | 1 | 0 | 25 | 3.2
BID-MAL-PS3R | 245 | Pi | Flange | 4355-PS3R-5-31-0001-1 | FLANGE | 4in Sch120 WN Flange CL900 Raised Face Low Temp Carbon Steel ASTM A350 Gr LF2 CL1 Dims to ASME B16.5 NACE MR0175/ISO15156 | Low Temp Carbon Steel ASTM A350 Gr LF2 CL1 | Pcs | 1 | 0 | 23 | 3.2
BID-MAL-PS3R | 246 | Pi | Fitting | 4355-PS3R-5-31-0001-1 | ELBOW | 4in Sch120 Elbow 90 Degrees Long Radius Seamless BW Low Temp Carbon Steel ASTM A420 WPL6 Dims to ASME B16.9 NACE MR0175/ISO15156 | Low Temp Carbon Steel ASTM A420 WPL6 | Pcs | 2 | 1 | 14 | 3.2
BID-MAL-PS3R | 247 | Pi | Gasket | 4355-PS3R-5-31-0001-1 | GASKET | 4in x 4.5mm Nom Thk Gasket Spiral Wound CL900 SS 316L Windings EXFOLIATED EXPANDED GRAPHITE Filler SS 316L Inner Ring CS Outer Ring Dims to ASME B16.20 | SS 316L Windings EXFOLIATED EXPANDED GRAPHITE Filler SS 316L Inner Ring CS Outer Ring | Pcs | 1 | 0 | 0.38 | 3.2
BID-MAL-PS3R | 248 | Pi | Pipe | 4355-PS3R-5-31-0001-1 | PIPE | 4in Sch120 Pipe Seamless Bevelled Ends Low Temp Carbon Steel ASTM A333 Gr 6 Dimensions to ASME B36.10M NACE MR0175/ISO15156 | Low Temp Carbon Steel ASTM A333 Gr 6 | m | 10.2454 | 2 | 290 | 3.2
BID-MAL-PS3R | 249 | Pi | Flange | 4355-PS3R-5-31-0001-1 | FLANGE | 10in 12.7mm WT WN Flange CL900 Raised Face High Yield Carbon Steel ASTM A694 Gr F65 Dims to ASME B16.5 NACE MR0175/ISO15156 | Carbon Steel ASTM A694 Gr F65 | Pcs | 2 | 0 | 245 | 3.2
BID-MAL-PS3R | 250 | Pi | Flange | 4355-PS3R-5-31-0001-1 | BLIND FLANGE | 10in Blind Flange CL900 Raised Face High Yield Carbon Steel ASTM A694 Gr F65 Dims to ASME B16.5 NACE MR0175/ISO15156 | Carbon Steel ASTM A694 Gr F65 | Pcs | 1 | 0 | 132 | 3.2
BID-MAL-PS3R | 251 | Pi | Fitting | 4355-PS3R-5-31-0001-1 | TEE | 10in 12.7mm WT Barred Equal Tee SeamlessBW High Yield Carbon Steel API 5L Gr X65 PSL 2 Dims to ASME B36.10 NACE MR0175/ISO15156 | Carbon Steel API 5L Gr X65 PSL 2 | Pcs | 1 | 0 | 59 | 3.2
BID-MAL-PS3R | 252 | Pi | Gasket | 4355-PS3R-5-31-0001-1 | GASKET | 10in x 4.5mm Nom Thk Gasket Spiral Wound CL900AISI 316L Windings Flexible Graphite FillerAISI 316L Inner Ring CS Outer Ring Dims to ASME B16.20 | AISI 316L Windings Flexible Graphite FillerAISI 316L Inner Ring CS Outer Ring | Pcs | 1 | 0 | 2 | 3.2
BID-MAL-PS3R | 253 | Pi | Pipe | 4355-PS3R-5-31-0001-1 | PIPE | 10in 12.7mm WT Pipe Seamless Bevelled Ends High Yield Carbon Steel API 5L Gr X65 PSL 2 Dimensions to ASME B36.10M NACE MR0175/ISO15156 | Carbon Steel API 5L Gr X65 PSL 2 | m | 26.1957 | 0 | 2136 | 3.2
BID-MAL-PS3R | 254 | Pi | Fitting | 4355-PS3R-5-31-0001-1 | BEND | 10in 12.7mm WT Pipe Bend 5D Radius Seamless Bevelled Ends High Yield Carbon Steel API 5L Gr X65 PSL 2 Dimensions to ASME B36.10M NACE MR0175/ISO15156 | Carbon Steel API 5L Gr X65 PSL 2 | Pcs | 3 | 0 | 488 | 3.2
BID-MAL-PS3R | 255 | Pi | Flange | 4355-PS3R-5-31-0001-1 | FLANGE | 6in Sch40 WN Flange CL150 Raised Face Low Temp Carbon Steel ASTM A350 Gr LF2 CL1 Dims to ASME B16.5 NACE MR0175/ISO15156 | Low Temp Carbon Steel ASTM A350 Gr LF2 CL1 | Pcs | 1 | 0 | 11 | 3.2
BID-MAL-PS3R | 256 | Pi | Fitting | 4355-PS3R-5-31-0001-1 | ELBOW | 6in Sch40 Elbow 90 Degrees Long Radius Seamless BW Low Temp Carbon Steel ASTM A420 WPL6 Dims to ASME B16.9 NACE MR0175/ISO15156 | Low Temp Carbon Steel ASTM A420 WPL6 | Pcs | 2 | 1 | 20 | 3.2
BID-MAL-PS3R | 257 | Pi | Gasket | 4355-PS3R-5-31-0001-1 | GASKET | 6in x 4.5mm Nom Thk Gasket Spiral Wound CL150 SS TP316/316L Windings EXFOLIATED EXPANDED GRAPHITE Filler SS TP316/316L Inner Ring CS Outer Ring Dims to ASME B16.20 | SS TP316/316L Windings EXFOLIATED EXPANDED GRAPHITE Filler SS TP316/316L Inner Ring CS Outer | Pcs | 1 | 0 | 0.3 | 3.1
BID-MAL-PS3R | 258 | Pi | Pipe | 4355-PS3R-5-31-0001-1 | PIPE | 6in Sch40 Pipe Seamless Bevelled Ends Low Temp Carbon Steel ASTM A333 Gr 6 Dimensions to ASME B36.10M NACE MR0175/ISO15156 | Low Temp Carbon Steel ASTM A333 Gr 6 | m | 0.5 | 1 | 14 | 3.2
BID-MAL-PS3R | 259 | Pi | Flange | 4355-PS3R-5-31-0001-1 | FLANGE | 10in 18.30mm WT WN Flange CL1500 Raised Face High Yield Carbon Steel ASTM A694 Gr F65 Dims to ASME B16.5 NACE MR0175/ISO15156 | Carbon Steel ASTM A694 Gr F65 | Pcs | 2 | 0 | 427 | 3.2
BID-MAL-PS3R | 260 | Pi | Flange | 4355-PS3R-5-31-0001-1 | BLIND FLANGE | 10in Blind Flange CL1500 Raised Face High Yield Carbon Steel ASTM A694 Gr F65 Dims to ASME B16.5 NACE MR0175/ISO15156 | Carbon Steel ASTM A694 Gr F65 | Pcs | 1 | 0 | 232 | 3.2
BID-MAL-PS3R | 261 | Pi | Fitting | 4355-PS3R-5-31-0001-1 | TEE | 10in 18.30mm WT Barred Equal Tee SeamlessBW High Yield Carbon Steel API 5L Gr X65 PSL 2 Dims to ASME B36.10 NACE MR0175/ISO15156 | Carbon Steel API 5L Gr X65 PSL 2 | Pcs | 1 | 0 | 89 | 3.2
BID-MAL-PS3R | 262 | Pi | Gasket | 4355-PS3R-5-31-0001-1 | GASKET | 10in x 4.5mm Nom Thk Gasket Spiral Wound CL1500AISI 316L Windings Flexible Graphite FillerAISI 316L Inner Ring CS Outer Ring Dims to ASME B16.20 | AISI 316L Windings Flexible Graphite FillerAISI 316L Inner Ring CS Outer Ring | Pcs | 1 | 0 | 2 | 3.2
BID-MAL-PS3R | 263 | Pi | Pipe | 4355-PS3R-5-31-0001-1 | PIPE | 10in 18.30mm WT Pipe Seamless Bevelled Ends High Yield Carbon Steel API 5L Gr X65 PSL 2 Dimensions to ASME B36.10M NACE MR0175/ISO15156 | Carbon Steel API 5L Gr X65 PSL 2 | m | 18.2903 | 0 | 2102 | 3.2
BID-MAL-PS3R | 264 | Pi | Fitting | 4355-PS3R-5-31-0001-1 | BEND | 10in 18.30mm WT Pipe Bend 5D Radius Seamless Bevelled Ends High Yield Carbon Steel API 5L Gr X65 PSL 2 Dimensions to ASME B36.10M NACE MR0175/ISO15156 | Carbon Steel API 5L Gr X65 PSL 2 | Pcs | 2 | 0 | 507 | 3.2
BID-MAL-PS3R | 265 | Pi | Fitting | 4355-PS3R-5-31-0001-1 | SPECTACLE BLIND | 8in Spectacle Blind CL1500 Raised Face Low Temp Carbon Steel ASTM A516 Gr 60/65/70 Dims to ASME B16.48 NACE MR0175/ISO15156 | Low Temp Carbon Steel ASTM A516 Gr 60/65/70 | Pcs | 1 | 1 | 51 | 3.2
BID-MAL-PS3R | 266 | Pi | Fitting | 4355-PS3R-5-31-0001-1 | SPECTACLE BLIND | 10in Spectacle Blind CL1500 Raised Face Low Temp Carbon Steel ASTM A516 Gr 60/65/70 Dims to ASME B16.48 NACE MR0175/ISO15156 | Low Temp Carbon Steel ASTM A516 Gr 60/65/70 | Pcs | 1 | 0 | 96 | 3.2
BID-MAL-PS3R | 267 | Pi | Flange | 4355-PS3R-5-31-0001-1 | FLANGE | 8in 30.00mm WT WN Flange CL1500 Raised Face Low Temp Carbon Steel ASTM A350 Gr LF2 CL1 Dims to ASME B16.5 NACE MR0175/ISO15156 | Low Temp Carbon Steel ASTM A350 Gr LF2 CL1 | Pcs | 2 | 0 | 272 | 3.2
BID-MAL-PS3R | 268 | Pi | Flange | 4355-PS3R-5-31-0001-1 | FLANGE | 10in 34.00mm WT WN Flange CL1500 Raised Face Low Temp Carbon Steel ASTM A350 Gr LF2 CL1 Dims to ASME B16.5 NACE MR0175/ISO15156 | Low Temp Carbon Steel ASTM A350 Gr LF2 CL1 | Pcs | 7 | 0 | 1652 | 3.2
BID-MAL-PS3R | 269 | Pi | Fitting | 4355-PS3R-5-31-0001-1 | ELBOW | 10in 34.00mm WT Elbow 90 Degrees Long Radius Seamless BW Low Temp Carbon Steel ASTM A420 WPL6 Dims to ASME B16.9 NACE MR0175/ISO15156 | Low Temp Carbon Steel ASTM A420 WPL6 | Pcs | 9 | 0 | 1109 | 3.2
BID-MAL-PS3R | 270 | Pi | Fitting | 4355-PS3R-5-31-0001-1 | REDUCER | 10in 34.00mm WT x 8in 30.00mm WT Concentric Reducer Seamless BW Low Temp Carbon Steel ASTM A420 WPL6 Dims to ASME B16.9 NACE MR0175/ISO15156 | Low Temp Carbon Steel ASTM A420 WPL6 | Pcs | 2 | 0 | 73 | 3.2
BID-MAL-PS3R | 271 | Pi | Fitting | 4355-PS3R-5-31-0001-1 | TEE | 10in 34.00mm WT x 4in 20.00mm WT Reducing Tee Seamless BW Low Temp Carbon Steel ASTM A420 WPL6 Dims to ASME B16.9 NACE MR0175/ISO15156 | Low Temp Carbon Steel ASTM A420 WPL6 | Pcs | 1 | 0 | 135 | 3.2
BID-MAL-PS3R | 272 | Pi | Gasket | 4355-PS3R-5-31-0001-1 | GASKET | 8in x 4.5mm Nom Thk Gasket Spiral Wound CL1500 Stainless Steel 316 Windings Flexible Graphite Filler Stainless Steel 316 Inner Ring CS Outer Ring Dims to ASME B16.20 | Stainless Steel 316 Windings Flexible Graphite Filler Stainless Steel 316 Inner Ring CS Outer Ring | Pcs | 4 | 0 | 3 | 3.2
BID-MAL-PS3R | 273 | Pi | Gasket | 4355-PS3R-5-31-0001-1 | GASKET | 10in x 4.5mm Nom Thk Gasket Spiral Wound CL1500 Stainless Steel 316 Windings Flexible Graphite Filler Stainless Steel 316 Inner Ring CS Outer Ring Dims to ASME B16.20 | Stainless Steel 316 Windings Flexible Graphite Filler Stainless Steel 316 Inner Ring CS Outer Ring | Pcs | 8 | 0 | 9 | 3.2
BID-MAL-PS3R | 274 | Pi | Fitting | 4355-PS3R-5-31-0001-1 | OLET | 10in 34.00mm WT x 2in 14.00mm WT WeldoletBW Low Temp Carbon Steel ASTM A350 Gr LF2 CL1 Dims to MSS SP-97 NACE MR0175/ISO15156 | Low Temp Carbon Steel ASTM A350 Gr LF2 CL1 | Pcs | 13 | 0 | 9 | 3.2
BID-MAL-PS3R | 275 | Pi | Fitting | 4355-PS3R-5-31-0001-1 | OLET | 10in 34.00mm WT x 3in 16.00mm WT WeldoletBW Low Temp Carbon Steel ASTM A350 Gr LF2 CL1 Dims to MSS SP-97 NACE MR0175/ISO15156 | Low Temp Carbon Steel ASTM A350 Gr LF2 CL1 | Pcs | 1 | 0 | 2 | 3.2
BID-MAL-PS3R | 276 | Pi | Pipe | 4355-PS3R-5-31-0001-1 | PIPE | 8in 30.00mm WT Pipe Seamless Bevelled Ends Low Temp Carbon Steel ASTM A333 Gr 6 Dimensions to ASME B36.10M NACE MR0175/ISO15156 | Low Temp Carbon Steel ASTM A333 Gr 6 | m | 1.0312 | 1 | 145 | 3.2
BID-MAL-PS3R | 277 | Pi | Pipe | 4355-PS3R-5-31-0001-1 | PIPE | 10in 34.00mm WT Pipe Seamless Bevelled Ends Low Temp Carbon Steel ASTM A333 Gr 6 Dimensions to ASME B36.10M NACE MR0175/ISO15156 | Low Temp Carbon Steel ASTM A333 Gr 6 | m | 31.1404 | 0 | 6280 | 3.2
BID-MAL-PS3R | 278 | Pi | Fitting | 4355-PS3R-5-31-0001-1 | SPECTACLE BLIND | 10in Spectacle Blind CL1500 Raised Face Low Temp Carbon Steel ASTM A516 Gr 60/65/70 Dims to ASME B16.48 NACE MR0175/ISO15156 | Low Temp Carbon Steel ASTM A516 Gr 60/65/70 | Pcs | 1 | 0 | 96 | 3.2
BID-MAL-PS3R | 279 | Pi | Fitting | 4355-PS3R-5-31-0001-1 | SPECTACLE BLIND | 12in Spectacle Blind CL1500 Raised Face Low Temp Carbon Steel ASTM A516 Gr 60/65/70 Dims to ASME B16.48 NACE MR0175/ISO15156 | Low Temp Carbon Steel ASTM A516 Gr 60/65/70 | Pcs | 1 | 0 | 165 | 3.2
BID-MAL-PS3R | 280 | Pi | Flange | 4355-PS3R-5-31-0001-1 | FLANGE | 10in 34.00mm WT WN Flange CL1500 Raised Face Low Temp Carbon Steel ASTM A350 Gr LF2 CL1 Dims to ASME B16.5 NACE MR0175/ISO15156 | Low Temp Carbon Steel ASTM A350 Gr LF2 CL1 | Pcs | 2 | 0 | 472 | 3.2
BID-MAL-PS3R | 281 | Pi | Flange | 4355-PS3R-5-31-0001-1 | FLANGE | 12in 40.00mm WT WN Flange CL1500 Raised Face Low Temp Carbon Steel ASTM A350 Gr LF2 CL1 Dims to ASME B16.5 NACE MR0175/ISO15156 | Low Temp Carbon Steel ASTM A350 Gr LF2 CL1 | Pcs | 4 | 0 | 1437 | 3.2
BID-MAL-PS3R | 282 | Pi | Fitting | 4355-PS3R-5-31-0001-1 | ELBOW | 12in 40.00mm WT Elbow 90 Degrees Long Radius Seamless BW Low Temp Carbon Steel ASTM A420 WPL6 Dims to ASME B16.9 NACE MR0175/ISO15156 | Low Temp Carbon Steel ASTM A420 WPL6 | Pcs | 5 | 0 | 1034 | 3.2
BID-MAL-PS3R | 283 | Pi | Fitting | 4355-PS3R-5-31-0001-1 | REDUCER | 12in 40.00mm WT x 10in 34.00mm WT Concentric Reducer Seamless BW Low Temp Carbon Steel ASTM A420 WPL6 Dims to ASME B16.9 NACE MR0175/ISO15156 | Low Temp Carbon Steel ASTM A420 WPL6 | Pcs | 2 | 0 | 118 | 3.2
BID-MAL-PS3R | 284 | Pi | Gasket | 4355-PS3R-5-31-0001-1 | GASKET | 10in x 4.5mm Nom Thk Gasket Spiral Wound CL1500 Stainless Steel 316 Windings Flexible Graphite Filler Stainless Steel 316 Inner Ring CS Outer Ring Dims to ASME B16.20 | Stainless Steel 316 Windings Flexible Graphite Filler Stainless Steel 316 Inner Ring CS Outer Ring | Pcs | 4 | 0 | 5 | 3.2
BID-MAL-PS3R | 285 | Pi | Gasket | 4355-PS3R-5-31-0001-1 | GASKET | 12in x 4.5mm Nom Thk Gasket Spiral Wound CL1500 Stainless Steel 316 Windings Flexible Graphite Filler Stainless Steel 316 Inner Ring CS Outer Ring Dims to ASME B16.20 | Stainless Steel 316 Windings Flexible Graphite Filler Stainless Steel 316 Inner Ring CS Outer Ring | Pcs | 5 | 0 | 7 | 3.2
BID-MAL-PS3R | 286 | Pi | Fitting | 4355-PS3R-5-31-0001-1 | OLET | 12in 40.00mm WT x 2in 14.00mm WT WeldoletBW Low Temp Carbon Steel ASTM A350 Gr LF2 CL1 Dims to MSS SP-97 NACE MR0175/ISO15156 | Low Temp Carbon Steel ASTM A350 Gr LF2 CL1 | Pcs | 5 | 0 | 3 | 3.2
BID-MAL-PS3R | 287 | Pi | Fitting | 4355-PS3R-5-31-0001-1 | OLET | 10in - 18in x 1.1/2in 12.00mm WT Branch Fitting Flanged CL1500 Raised Face Dims to ASME B16.5 150mm Standout Low Temp Carbon Steel ASTM A350 Gr LF2 CL1 Dims to MSS SP-97 NACE MR0175/ISO15156 | Low Temp Carbon Steel ASTM A350 Gr LF2 CL1 | Pcs | 1 | 0 | 7 | 3.2
BID-MAL-PS3R | 288 | Pi | Pipe | 4355-PS3R-5-31-0001-1 | PIPE | 10in 34.00mm WT Pipe Seamless Bevelled Ends Low Temp Carbon Steel ASTM A333 Gr 6 Dimensions to ASME B36.10M NACE MR0175/ISO15156 | Low Temp Carbon Steel ASTM A333 Gr 6 | m | 0.8544 | 0 | 172 | 3.2
BID-MAL-PS3R | 289 | Pi | Pipe | 4355-PS3R-5-31-0001-1 | PIPE | 12in 40.00mm WT Pipe Seamless Bevelled Ends Low Temp Carbon Steel ASTM A333 Gr 6 Dimensions to ASME B36.10M NACE MR0175/ISO15156 | Low Temp Carbon Steel ASTM A333 Gr 6 | m | 22.7953 | 0 | 6422 | 3.2
BID-MAL-PS3R | 290 | Pi | Fitting | 4355-PS3R-5-31-0001-1 | SPECTACLE BLIND | 6in Spectacle Blind CL1500 Raised Face Low Temp Carbon Steel ASTM A516 Gr 60/65/70 Dims to ASME B16.48 NACE MR0175/ISO15156 | Low Temp Carbon Steel ASTM A516 Gr 60/65/70 | Pcs | 1 | 1 | 29 | 3.2
BID-MAL-PS3R | 291 | Pi | Flange | 4355-PS3R-5-31-0001-1 | FLANGE | 6in 24.00mm WT WN Flange CL1500 Raised Face Low Temp Carbon Steel ASTM A350 Gr LF2 CL1 Dims to ASME B16.5 NACE MR0175/ISO15156 | Low Temp Carbon Steel ASTM A350 Gr LF2 CL1 | Pcs | 1 | 0 | 77 | 3.2
BID-MAL-PS3R | 292 | Pi | Fitting | 4355-PS3R-5-31-0001-1 | ELBOW | 8in 30.00mm WT Elbow 90 Degrees Long Radius Seamless BW Low Temp Carbon Steel ASTM A420 WPL6 Dims to ASME B16.9 NACE MR0175/ISO15156 | Low Temp Carbon Steel ASTM A420 WPL6 | Pcs | 5 | 1 | 344 | 3.2
BID-MAL-PS3R | 293 | Pi | Fitting | 4355-PS3R-5-31-0001-1 | REDUCER | 8in 30.00mm WT x 6in 24.00mm WT Concentric Reducer Seamless BW Low Temp Carbon Steel ASTM A420 WPL6 Dims to ASME B16.9 NACE MR0175/ISO15156 | Low Temp Carbon Steel ASTM A420 WPL6 | Pcs | 1 | 1 | 21 | 3.2
BID-MAL-PS3R | 294 | Pi | Gasket | 4355-PS3R-5-31-0001-1 | GASKET | 6in x 4.5mm Nom Thk Gasket Spiral Wound CL1500 Stainless Steel 316 Windings Flexible Graphite Filler Stainless Steel 316 Inner Ring CS Outer Ring Dims to ASME B16.20 | Stainless Steel 316 Windings Flexible Graphite Filler Stainless Steel 316 Inner Ring CS Outer Ring | Pcs | 2 | 0 | 1 | 3.2
BID-MAL-PS3R | 295 | Pi | Pipe | 4355-PS3R-5-31-0001-1 | PIPE | 8in 30.00mm WT Pipe Seamless Bevelled Ends Low Temp Carbon Steel ASTM A333 Gr 6 Dimensions to ASME B36.10M NACE MR0175/ISO15156 | Low Temp Carbon Steel ASTM A333 Gr 6 | m | 25.2685 | 3 | 3558 | 3.2
BID-MAL-PS3R | 296 | Pi | Pipe | 4355-PS3R-5-31-0001-1 | PIPE | 6in 24.00mm WT Pipe Seamless Bevelled Ends Low Temp Carbon Steel ASTM A333 Gr 6 Dimensions to ASME B36.10M NACE MR0175/ISO15156 | Low Temp Carbon Steel ASTM A333 Gr 6 | m | 0.15 | 1 | 13 | 3.2
BID-MAL-PS3R | 297 | Pi | Flange | 4355-PS3R-5-31-0001-1 | FLANGE | 8in 15.10mm WT WN Flange CL1500 Raised Face High Yield Carbon Steel ASTM A694 Gr F65 Dims to ASME B16.5 NACE MR0175/ISO15156 | Carbon Steel ASTM A694 Gr F65 | Pcs | 2 | 0 | 244 | 3.2
BID-MAL-PS3R | 298 | Pi | Flange | 4355-PS3R-5-31-0001-1 | BLIND FLANGE | 8in Blind Flange CL1500 Raised Face High Yield Carbon Steel ASTM A694 Gr F65 Dims to ASME B16.5 NACE MR0175/ISO15156 | Carbon Steel ASTM A694 Gr F65 | Pcs | 1 | 0 | 136 | 3.2
BID-MAL-PS3R | 299 | Pi | Fitting | 4355-PS3R-5-31-0001-1 | TEE | 8in 15.10mm WT Barred Equal Tee SeamlessBW High Yield Carbon Steel API 5L Gr X65 PSL 2 Dims to ASME B36.10 NACE MR0175/ISO15156 | Carbon Steel API 5L Gr X65 PSL 2 | Pcs | 1 | 1 | 49 | 3.2
BID-MAL-PS3R | 300 | Pi | Gasket | 4355-PS3R-5-31-0001-1 | GASKET | 8in x 4.5mm Nom Thk Gasket Spiral Wound CL1500AISI 316L Windings Flexible Graphite FillerAISI 316L Inner Ring CS Outer Ring Dims to ASME B16.20 | AISI 316L Windings Flexible Graphite FillerAISI 316L Inner Ring CS Outer Ring | Pcs | 1 | 0 | 1 | 3.2
BID-MAL-PS3R | 301 | Pi | Pipe | 4355-PS3R-5-31-0001-1 | PIPE | 8in 15.10mm WT Pipe Seamless Bevelled Ends High Yield Carbon Steel API 5L Gr X65 PSL 2 Dimensions to ASME B36.10M NACE MR0175/ISO15156 | Carbon Steel API 5L Gr X65 PSL 2 | m | 34.3678 | 4 | 2611 | 3.2
BID-MAL-PS3R | 302 | Pi | Fitting | 4355-PS3R-5-31-0001-1 | BEND | 8in 15.10mm WT Pipe Bend 5D Radius Seamless Bevelled Ends High Yield Carbon Steel API 5L Gr X65 PSL 2 Dimensions to ASME B36.10M NACE MR0175/ISO15156 | Carbon Steel API 5L Gr X65 PSL 2 | Pcs | 6 | 2 | 806 | 3.2
BID-MAL-PS3R | 303 | Pi | Fitting | 4355-PS3R-5-31-0001-1 | SPECTACLE BLIND | 8in Spectacle Blind CL1500 Raised Face Low Temp Carbon Steel ASTM A516 Gr 60/65/70 Dims to ASME B16.48 NACE MR0175/ISO15156 | Low Temp Carbon Steel ASTM A516 Gr 60/65/70 | Pcs | 1 | 1 | 51 | 3.2
BID-MAL-PS3R | 304 | Pi | Flange | 4355-PS3R-5-31-0001-1 | FLANGE | 8in 30.00mm WT WN Flange CL1500 Raised Face Low Temp Carbon Steel ASTM A350 Gr LF2 CL1 Dims to ASME B16.5 NACE MR0175/ISO15156 | Low Temp Carbon Steel ASTM A350 Gr LF2 CL1 | Pcs | 7 | 0 | 952 | 3.2
BID-MAL-PS3R | 305 | Pi | Flange | 4355-PS3R-5-31-0001-1 | FLANGE | 6in 24.00mm WT WN Flange CL1500 Raised Face Low Temp Carbon Steel ASTM A350 Gr LF2 CL1 Dims to ASME B16.5 NACE MR0175/ISO15156 | Low Temp Carbon Steel ASTM A350 Gr LF2 CL1 | Pcs | 1 | 0 | 77 | 3.2
BID-MAL-PS3R | 306 | Pi | Fitting | 4355-PS3R-5-31-0001-1 | ELBOW | 8in 30.00mm WT Elbow 90 Degrees Long Radius Seamless BW Low Temp Carbon Steel ASTM A420 WPL6 Dims to ASME B16.9 NACE MR0175/ISO15156 | Low Temp Carbon Steel ASTM A420 WPL6 | Pcs | 5 | 1 | 344 | 3.2
BID-MAL-PS3R | 307 | Pi | Fitting | 4355-PS3R-5-31-0001-1 | TEE | 8in 30.00mm WT x 4in 20.00mm WT Reducing Tee Seamless BW Low Temp Carbon Steel ASTM A420 WPL6 Dims to ASME B16.9 NACE MR0175/ISO15156 | Low Temp Carbon Steel ASTM A420 WPL6 | Pcs | 1 | 1 | 80 | 3.2
BID-MAL-PS3R | 308 | Pi | Fitting | 4355-PS3R-5-31-0001-1 | REDUCER | 8in 30.00mm WT x 6in 24.00mm WT Concentric Reducer Seamless BW Low Temp Carbon Steel ASTM A420 WPL6 Dims to ASME B16.9 NACE MR0175/ISO15156 | Low Temp Carbon Steel ASTM A420 WPL6 | Pcs | 1 | 1 | 21 | 3.2
BID-MAL-PS3R | 309 | Pi | Gasket | 4355-PS3R-5-31-0001-1 | GASKET | 6in x 4.5mm Nom Thk Gasket Spiral Wound CL1500 Stainless Steel 316 Windings Flexible Graphite Filler Stainless Steel 316 Inner Ring CS Outer Ring Dims to ASME B16.20 | Stainless Steel 316 Windings Flexible Graphite Filler Stainless Steel 316 Inner Ring CS Outer Ring | Pcs | 2 | 0 | 1 | 3.2
BID-MAL-PS3R | 310 | Pi | Gasket | 4355-PS3R-5-31-0001-1 | GASKET | 8in x 4.5mm Nom Thk Gasket Spiral Wound CL1500 Stainless Steel 316 Windings Flexible Graphite Filler Stainless Steel 316 Inner Ring CS Outer Ring Dims to ASME B16.20 | Stainless Steel 316 Windings Flexible Graphite Filler Stainless Steel 316 Inner Ring CS Outer Ring | Pcs | 8 | 0 | 6 | 3.2
BID-MAL-PS3R | 311 | Pi | Fitting | 4355-PS3R-5-31-0001-1 | OLET | 8in 30.00mm WT x 2in 14.00mm WT WeldoletBW Low Temp Carbon Steel ASTM A350 Gr LF2 CL1 Dims to MSS SP-97 NACE MR0175/ISO15156 | Low Temp Carbon Steel ASTM A350 Gr LF2 CL1 | Pcs | 13 | 3 | 9 | 3.2
BID-MAL-PS3R | 312 | Pi | Fitting | 4355-PS3R-5-31-0001-1 | OLET | 8in 30.00mm WT x 3in 16.00mm WT WeldoletBW Low Temp Carbon Steel ASTM A350 Gr LF2 CL1 Dims to MSS SP-97 NACE MR0175/ISO15156 | Low Temp Carbon Steel ASTM A350 Gr LF2 CL1 | Pcs | 1 | 1 | 2 | 3.2
BID-MAL-PS3R | 313 | Pi | Pipe | 4355-PS3R-5-31-0001-1 | PIPE | 8in 30.00mm WT Pipe Seamless Bevelled Ends Low Temp Carbon Steel ASTM A333 Gr 6 Dimensions to ASME B36.10M NACE MR0175/ISO15156 | Low Temp Carbon Steel ASTM A333 Gr 6 | m | 19.9365 | 2 | 2807 | 3.2
BID-MAL-PS3R | 314 | Pi | Fitting | 4355-PS3R-5-31-0001-1 | SPECTACLE BLIND | 8in Spectacle Blind CL1500 Raised Face Low Temp Carbon Steel ASTM A516 Gr 60/65/70 Dims to ASME B16.48 NACE MR0175/ISO15156 | Low Temp Carbon Steel ASTM A516 Gr 60/65/70 | Pcs | 1 | 1 | 51 | 3.2
BID-MAL-PS3R | 315 | Pi | Fitting | 4355-PS3R-5-31-0001-1 | SPECTACLE BLIND | 10in Spectacle Blind CL1500 Raised Face Low Temp Carbon Steel ASTM A516 Gr 60/65/70 Dims to ASME B16.48 NACE MR0175/ISO15156 | Low Temp Carbon Steel ASTM A516 Gr 60/65/70 | Pcs | 1 | 0 | 96 | 3.2
BID-MAL-PS3R | 316 | Pi | Flange | 4355-PS3R-5-31-0001-1 | FLANGE | 8in 30.00mm WT WN Flange CL1500 Raised Face Low Temp Carbon Steel ASTM A350 Gr LF2 CL1 Dims to ASME B16.5 NACE MR0175/ISO15156 | Low Temp Carbon Steel ASTM A350 Gr LF2 CL1 | Pcs | 2 | 0 | 272 | 3.2
BID-MAL-PS3R | 317 | Pi | Flange | 4355-PS3R-5-31-0001-1 | FLANGE | 10in 34.00mm WT WN Flange CL1500 Raised Face Low Temp Carbon Steel ASTM A350 Gr LF2 CL1 Dims to ASME B16.5 NACE MR0175/ISO15156 | Low Temp Carbon Steel ASTM A350 Gr LF2 CL1 | Pcs | 7 | 0 | 1652 | 3.2
BID-MAL-PS3R | 318 | Pi | Fitting | 4355-PS3R-5-31-0001-1 | ELBOW | 10in 34.00mm WT Elbow 90 Degrees Long Radius Seamless BW Low Temp Carbon Steel ASTM A420 WPL6 Dims to ASME B16.9 NACE MR0175/ISO15156 | Low Temp Carbon Steel ASTM A420 WPL6 | Pcs | 8 | 0 | 986 | 3.2
BID-MAL-PS3R | 319 | Pi | Fitting | 4355-PS3R-5-31-0001-1 | REDUCER | 10in 34.00mm WT x 8in 30.00mm WT Concentric Reducer Seamless BW Low Temp Carbon Steel ASTM A420 WPL6 Dims to ASME B16.9 NACE MR0175/ISO15156 | Low Temp Carbon Steel ASTM A420 WPL6 | Pcs | 2 | 0 | 73 | 3.2
BID-MAL-PS3R | 320 | Pi | Fitting | 4355-PS3R-5-31-0001-1 | TEE | 10in 34.00mm WT x 4in 20.00mm WT Reducing Tee Seamless BW Low Temp Carbon Steel ASTM A420 WPL6 Dims to ASME B16.9 NACE MR0175/ISO15156 | Low Temp Carbon Steel ASTM A420 WPL6 | Pcs | 1 | 0 | 135 | 3.2
BID-MAL-PS3R | 321 | Pi | Gasket | 4355-PS3R-5-31-0001-1 | GASKET | 8in x 4.5mm Nom Thk Gasket Spiral Wound CL1500 Stainless Steel 316 Windings Flexible Graphite Filler Stainless Steel 316 Inner Ring CS Outer Ring Dims to ASME B16.20 | Stainless Steel 316 Windings Flexible Graphite Filler Stainless Steel 316 Inner Ring CS Outer Ring | Pcs | 5 | 0 | 4 | 3.2
BID-MAL-PS3R | 322 | Pi | Gasket | 4355-PS3R-5-31-0001-1 | GASKET | 10in x 4.5mm Nom Thk Gasket Spiral Wound CL1500 Stainless Steel 316 Windings Flexible Graphite Filler Stainless Steel 316 Inner Ring CS Outer Ring Dims to ASME B16.20 | Stainless Steel 316 Windings Flexible Graphite Filler Stainless Steel 316 Inner Ring CS Outer Ring | Pcs | 8 | 0 | 9 | 3.2
BID-MAL-PS3R | 323 | Pi | Fitting | 4355-PS3R-5-31-0001-1 | OLET | 10in 34.00mm WT x 2in 14.00mm WT WeldoletBW Low Temp Carbon Steel ASTM A350 Gr LF2 CL1 Dims to MSS SP-97 NACE MR0175/ISO15156 | Low Temp Carbon Steel ASTM A350 Gr LF2 CL1 | Pcs | 13 | 0 | 9 | 3.2
BID-MAL-PS3R | 324 | Pi | Fitting | 4355-PS3R-5-31-0001-1 | OLET | 10in 34.00mm WT x 3in 16.00mm WT WeldoletBW Low Temp Carbon Steel ASTM A350 Gr LF2 CL1 Dims to MSS SP-97 NACE MR0175/ISO15156 | Low Temp Carbon Steel ASTM A350 Gr LF2 CL1 | Pcs | 1 | 0 | 2 | 3.2
BID-MAL-PS3R | 325 | Pi | Pipe | 4355-PS3R-5-31-0001-1 | PIPE | 8in 30.00mm WT Pipe Seamless Bevelled Ends Low Temp Carbon Steel ASTM A333 Gr 6 Dimensions to ASME B36.10M NACE MR0175/ISO15156 | Low Temp Carbon Steel ASTM A333 Gr 6 | m | 1.3129 | 1 | 185 | 3.2
BID-MAL-PS3R | 326 | Pi | Pipe | 4355-PS3R-5-31-0001-1 | PIPE | 10in 34.00mm WT Pipe Seamless Bevelled Ends Low Temp Carbon Steel ASTM A333 Gr 6 Dimensions to ASME B36.10M NACE MR0175/ISO15156 | Low Temp Carbon Steel ASTM A333 Gr 6 | m | 52.2852 | 0 | 10545 | 3.2
BID-MAL-PS3R | 327 | Pi | Fitting | 4355-PS3R-5-31-0001-1 | SPECTACLE BLIND | 10in Spectacle Blind CL1500 Raised Face Low Temp Carbon Steel ASTM A516 Gr 60/65/70 Dims to ASME B16.48 NACE MR0175/ISO15156 | Low Temp Carbon Steel ASTM A516 Gr 60/65/70 | Pcs | 1 | 0 | 96 | 3.2
BID-MAL-PS3R | 328 | Pi | Fitting | 4355-PS3R-5-31-0001-1 | SPECTACLE BLIND | 12in Spectacle Blind CL1500 Raised Face Low Temp Carbon Steel ASTM A516 Gr 60/65/70 Dims to ASME B16.48 NACE MR0175/ISO15156 | Low Temp Carbon Steel ASTM A516 Gr 60/65/70 | Pcs | 1 | 0 | 165 | 3.2
BID-MAL-PS3R | 329 | Pi | Flange | 4355-PS3R-5-31-0001-1 | FLANGE | 10in 34.00mm WT WN Flange CL1500 Raised Face Low Temp Carbon Steel ASTM A350 Gr LF2 CL1 Dims to ASME B16.5 NACE MR0175/ISO15156 | Low Temp Carbon Steel ASTM A350 Gr LF2 CL1 | Pcs | 2 | 0 | 472 | 3.2
BID-MAL-PS3R | 330 | Pi | Flange | 4355-PS3R-5-31-0001-1 | FLANGE | 12in 40.00mm WT WN Flange CL1500 Raised Face Low Temp Carbon Steel ASTM A350 Gr LF2 CL1 Dims to ASME B16.5 NACE MR0175/ISO15156 | Low Temp Carbon Steel ASTM A350 Gr LF2 CL1 | Pcs | 7 | 0 | 2515 | 3.2
BID-MAL-PS3R | 331 | Pi | Fitting | 4355-PS3R-5-31-0001-1 | ELBOW | 12in 40.00mm WT Elbow 90 Degrees Long Radius Seamless BW Low Temp Carbon Steel ASTM A420 WPL6 Dims to ASME B16.9 NACE MR0175/ISO15156 | Low Temp Carbon Steel ASTM A420 WPL6 | Pcs | 8 | 0 | 1654 | 3.2
BID-MAL-PS3R | 332 | Pi | Fitting | 4355-PS3R-5-31-0001-1 | REDUCER | 12in 40.00mm WT x 10in 34.00mm WT Concentric Reducer Seamless BW Low Temp Carbon Steel ASTM A420 WPL6 Dims to ASME B16.9 NACE MR0175/ISO15156 | Low Temp Carbon Steel ASTM A420 WPL6 | Pcs | 2 | 0 | 118 | 3.2
BID-MAL-PS3R | 333 | Pi | Gasket | 4355-PS3R-5-31-0001-1 | GASKET | 10in x 4.5mm Nom Thk Gasket Spiral Wound CL1500 Stainless Steel 316 Windings Flexible Graphite Filler Stainless Steel 316 Inner Ring CS Outer Ring Dims to ASME B16.20 | Stainless Steel 316 Windings Flexible Graphite Filler Stainless Steel 316 Inner Ring CS Outer Ring | Pcs | 4 | 0 | 5 | 3.2
BID-MAL-PS3R | 334 | Pi | Gasket | 4355-PS3R-5-31-0001-1 | GASKET | 12in x 4.5mm Nom Thk Gasket Spiral Wound CL1500 Stainless Steel 316 Windings Flexible Graphite Filler Stainless Steel 316 Inner Ring CS Outer Ring Dims to ASME B16.20 | Stainless Steel 316 Windings Flexible Graphite Filler Stainless Steel 316 Inner Ring CS Outer Ring | Pcs | 8 | 0 | 11 | 3.2
BID-MAL-PS3R | 335 | Pi | Fitting | 4355-PS3R-5-31-0001-1 | OLET | 12in 40.00mm WT x 2in 14.00mm WT WeldoletBW Low Temp Carbon Steel ASTM A350 Gr LF2 CL1 Dims to MSS SP-97 NACE MR0175/ISO15156 | Low Temp Carbon Steel ASTM A350 Gr LF2 CL1 | Pcs | 13 | 0 | 9 | 3.2
BID-MAL-PS3R | 336 | Pi | Fitting | 4355-PS3R-5-31-0001-1 | OLET | 12in 40.00mm WT x 3in 16.00mm WT WeldoletBW Low Temp Carbon Steel ASTM A350 Gr LF2 CL1 Dims to MSS SP-97 NACE MR0175/ISO15156 | Low Temp Carbon Steel ASTM A350 Gr LF2 CL1 | Pcs | 1 | 0 | 2 | 3.2
BID-MAL-PS3R | 337 | Pi | Fitting | 4355-PS3R-5-31-0001-1 | OLET | 12in 40.00mm WT x 4in 20.00mm WT WeldoletBW Low Temp Carbon Steel ASTM A350 Gr LF2 CL1 Dims to MSS SP-97 NACE MR0175/ISO15156 | Low Temp Carbon Steel ASTM A350 Gr LF2 CL1 | Pcs | 1 | 0 | 3 | 3.2
BID-MAL-PS3R | 338 | Pi | Pipe | 4355-PS3R-5-31-0001-1 | PIPE | 10in 34.00mm WT Pipe Seamless Bevelled Ends Low Temp Carbon Steel ASTM A333 Gr 6 Dimensions to ASME B36.10M NACE MR0175/ISO15156 | Low Temp Carbon Steel ASTM A333 Gr 6 | m | 1 | 0 | 202 | 3.2
BID-MAL-PS3R | 339 | Pi | Pipe | 4355-PS3R-5-31-0001-1 | PIPE | 12in 40.00mm WT Pipe Seamless Bevelled Ends Low Temp Carbon Steel ASTM A333 Gr 6 Dimensions to ASME B36.10M NACE MR0175/ISO15156 | Low Temp Carbon Steel ASTM A333 Gr 6 | m | 35.5215 | 0 | 10008 | 3.2
BID-MAL-PS3R | 340 | Pi | Fitting | 4355-PS3R-5-31-0001-1 | SPECTACLE BLIND | 10in Spectacle Blind CL1500 Raised Face Low Temp Carbon Steel ASTM A516 Gr 60/65/70 Dims to ASME B16.48 NACE MR0175/ISO15156 | Low Temp Carbon Steel ASTM A516 Gr 60/65/70 | Pcs | 1 | 0 | 96 | 3.2
BID-MAL-PS3R | 341 | Pi | Fitting | 4355-PS3R-5-31-0001-1 | SPECTACLE BLIND | 12in Spectacle Blind CL1500 Raised Face Low Temp Carbon Steel ASTM A516 Gr 60/65/70 Dims to ASME B16.48 NACE MR0175/ISO15156 | Low Temp Carbon Steel ASTM A516 Gr 60/65/70 | Pcs | 1 | 0 | 165 | 3.2
BID-MAL-PS3R | 342 | Pi | Flange | 4355-PS3R-5-31-0001-1 | FLANGE | 10in 34.00mm WT WN Flange CL1500 Raised Face Low Temp Carbon Steel ASTM A350 Gr LF2 CL1 Dims to ASME B16.5 NACE MR0175/ISO15156 | Low Temp Carbon Steel ASTM A350 Gr LF2 CL1 | Pcs | 2 | 0 | 472 | 3.2
BID-MAL-PS3R | 343 | Pi | Flange | 4355-PS3R-5-31-0001-1 | FLANGE | 12in 40.00mm WT WN Flange CL1500 Raised Face Low Temp Carbon Steel ASTM A350 Gr LF2 CL1 Dims to ASME B16.5 NACE MR0175/ISO15156 | Low Temp Carbon Steel ASTM A350 Gr LF2 CL1 | Pcs | 6 | 0 | 2156 | 3.2
BID-MAL-PS3R | 344 | Pi | Fitting | 4355-PS3R-5-31-0001-1 | ELBOW | 12in 40.00mm WT Elbow 90 Degrees Long Radius Seamless BW Low Temp Carbon Steel ASTM A420 WPL6 Dims to ASME B16.9 NACE MR0175/ISO15156 | Low Temp Carbon Steel ASTM A420 WPL6 | Pcs | 10 | 0 | 2067 | 3.2
BID-MAL-PS3R | 345 | Pi | Fitting | 4355-PS3R-5-31-0001-1 | REDUCER | 12in 40.00mm WT x 10in 34.00mm WT Concentric Reducer Seamless BW Low Temp Carbon Steel ASTM A420 WPL6 Dims to ASME B16.9 NACE MR0175/ISO15156 | Low Temp Carbon Steel ASTM A420 WPL6 | Pcs | 2 | 0 | 118 | 3.2
BID-MAL-PS3R | 346 | Pi | Gasket | 4355-PS3R-5-31-0001-1 | GASKET | 10in x 4.5mm Nom Thk Gasket Spiral Wound CL1500 Stainless Steel 316 Windings Flexible Graphite Filler Stainless Steel 316 Inner Ring CS Outer Ring Dims to ASME B16.20 | Stainless Steel 316 Windings Flexible Graphite Filler Stainless Steel 316 Inner Ring CS Outer Ring | Pcs | 4 | 0 | 5 | 3.2
BID-MAL-PS3R | 347 | Pi | Gasket | 4355-PS3R-5-31-0001-1 | GASKET | 12in x 4.5mm Nom Thk Gasket Spiral Wound CL1500 Stainless Steel 316 Windings Flexible Graphite Filler Stainless Steel 316 Inner Ring CS Outer Ring Dims to ASME B16.20 | Stainless Steel 316 Windings Flexible Graphite Filler Stainless Steel 316 Inner Ring CS Outer Ring | Pcs | 8 | 0 | 11 | 3.2
BID-MAL-PS3R | 348 | Pi | Fitting | 4355-PS3R-5-31-0001-1 | OLET | 12in 40.00mm WT x 2in 14.00mm WT WeldoletBW Low Temp Carbon Steel ASTM A350 Gr LF2 CL1 Dims to MSS SP-97 NACE MR0175/ISO15156 | Low Temp Carbon Steel ASTM A350 Gr LF2 CL1 | Pcs | 13 | 0 | 9 | 3.2
BID-MAL-PS3R | 349 | Pi | Fitting | 4355-PS3R-5-31-0001-1 | OLET | 12in 40.00mm WT x 3in 16.00mm WT WeldoletBW Low Temp Carbon Steel ASTM A350 Gr LF2 CL1 Dims to MSS SP-97 NACE MR0175/ISO15156 | Low Temp Carbon Steel ASTM A350 Gr LF2 CL1 | Pcs | 1 | 0 | 2 | 3.2
BID-MAL-PS3R | 350 | Pi | Fitting | 4355-PS3R-5-31-0001-1 | OLET | 12in 40.00mm WT x 4in 20.00mm WT WeldoletBW Low Temp Carbon Steel ASTM A350 Gr LF2 CL1 Dims to MSS SP-97 NACE MR0175/ISO15156 | Low Temp Carbon Steel ASTM A350 Gr LF2 CL1 | Pcs | 1 | 0 | 3 | 3.2
BID-MAL-PS3R | 351 | Pi | Pipe | 4355-PS3R-5-31-0001-1 | PIPE | 12in 40.00mm WT Pipe Seamless Bevelled Ends Low Temp Carbon Steel ASTM A333 Gr 6 Dimensions to ASME B36.10M NACE MR0175/ISO15156 | Low Temp Carbon Steel ASTM A333 Gr 6 | m | 38.8746 | 0 | 10953 | 3.2
BID-MAL-PS3R | 352 | Pi | Flange | 4355-PS3R-5-31-0001-1 | FLANGE | 12in 40.00mm WT WN Flange CL1500 Raised Face Low Temp Carbon Steel ASTM A350 Gr LF2 CL1 Dims to ASME B16.5 NACE MR0175/ISO15156 | Low Temp Carbon Steel ASTM A350 Gr LF2 CL1 | Pcs | 1 | 0 | 359 | 3.2
BID-MAL-PS3R | 353 | Pi | Fitting | 4355-PS3R-5-31-0001-1 | SPECTACLE BLIND | 12in Spectacle Blind CL1500 Raised Face Low Temp Carbon Steel ASTM A516 Gr 60/65/70 Dims to ASME B16.48 NACE MR0175/ISO15156 | Low Temp Carbon Steel ASTM A516 Gr 60/65/70 | Pcs | 1 | 0 | 165 | 3.2
BID-MAL-PS3R | 354 | Pi | Fitting | 4355-PS3R-5-31-0001-1 | SPECTACLE BLIND | 14in Spectacle Blind CL1500 Raised Face Low Temp Carbon Steel ASTM A516 Gr 60/65/70 Dims to ASME B16.48 NACE MR0175/ISO15156 | Low Temp Carbon Steel ASTM A516 Gr 60/65/70 | Pcs | 1 | 0 | 225 | 3.2
BID-MAL-PS3R | 355 | Pi | Flange | 4355-PS3R-5-31-0001-1 | FLANGE | 12in 40.00mm WT WN Flange CL1500 Raised Face Low Temp Carbon Steel ASTM A350 Gr LF2 CL1 Dims to ASME B16.5 NACE MR0175/ISO15156 | Low Temp Carbon Steel ASTM A350 Gr LF2 CL1 | Pcs | 2 | 0 | 719 | 3.2
BID-MAL-PS3R | 356 | Pi | Flange | 4355-PS3R-5-31-0001-1 | FLANGE | 14in 42.00mm WT WN Flange CL1500 Raised Face Low Temp Carbon Steel ASTM A350 Gr LF2 CL1 Dims to ASME B16.5 NACE MR0175/ISO15156 | Low Temp Carbon Steel ASTM A350 Gr LF2 CL1 | Pcs | 4 | 0 | 1872 | 3.2
BID-MAL-PS3R | 357 | Pi | Fitting | 4355-PS3R-5-31-0001-1 | ELBOW | 14in 42.00mm WT Elbow 90 Degrees Long Radius Seamless BW Low Temp Carbon Steel ASTM A420 WPL6 Dims to ASME B16.9 NACE MR0175/ISO15156 | Low Temp Carbon Steel ASTM A420 WPL6 | Pcs | 4 | 0 | 1119 | 3.2
BID-MAL-PS3R | 358 | Pi | Fitting | 4355-PS3R-5-31-0001-1 | ELBOW | 14in 42.00mm WT Elbow 45 Degrees Long Radius SeamlessBW Low Temp Carbon Steel ASTM A420 WPL6 Dims to ASME B16.9 NACE MR0175/ISO15156 | Low Temp Carbon Steel ASTM A420 WPL6 | Pcs | 1 | 0 | 140 | 3.2
BID-MAL-PS3R | 359 | Pi | Fitting | 4355-PS3R-5-31-0001-1 | REDUCER | 14in 42.00mm WT x 12in 40.00mm WT Concentric Reducer Seamless BW Low Temp Carbon Steel ASTM A420 WPL6 Dims to ASME B16.9 NACE MR0175/ISO15156 | Low Temp Carbon Steel ASTM A420 WPL6 | Pcs | 2 | 0 | 231 | 3.2
BID-MAL-PS3R | 360 | Pi | Gasket | 4355-PS3R-5-31-0001-1 | GASKET | 12in x 4.5mm Nom Thk Gasket Spiral Wound CL1500 Stainless Steel 316 Windings Flexible Graphite Filler Stainless Steel 316 Inner Ring CS Outer Ring Dims to ASME B16.20 | Stainless Steel 316 Windings Flexible Graphite Filler Stainless Steel 316 Inner Ring CS Outer Ring | Pcs | 4 | 0 | 6 | 3.2
BID-MAL-PS3R | 361 | Pi | Gasket | 4355-PS3R-5-31-0001-1 | GASKET | 14in x 4.5mm Nom Thk Gasket Spiral Wound CL1500 Stainless Steel 316 Windings Flexible Graphite Filler Stainless Steel 316 Inner Ring CS Outer Ring Dims to ASME B16.20 | Stainless Steel 316 Windings Flexible Graphite Filler Stainless Steel 316 Inner Ring CS Outer Ring | Pcs | 5 | 0 | 8 | 3.2
BID-MAL-PS3R | 362 | Pi | Fitting | 4355-PS3R-5-31-0001-1 | OLET | 14in 42.00mm WT x 2in 14.00mm WT WeldoletBW Low Temp Carbon Steel ASTM A350 Gr LF2 CL1 Dims to MSS SP-97 NACE MR0175/ISO15156 | Low Temp Carbon Steel ASTM A350 Gr LF2 CL1 | Pcs | 6 | 0 | 4 | 3.2
BID-MAL-PS3R | 363 | Pi | Pipe | 4355-PS3R-5-31-0001-1 | PIPE | 14in 42.00mm WT Pipe Seamless Bevelled Ends Low Temp Carbon Steel ASTM A333 Gr 6 Dimensions to ASME B36.10M NACE MR0175/ISO15156 | Low Temp Carbon Steel ASTM A333 Gr 6 | m | 15.8175 | 0 | 5171 | 3.2
BID-MAL-PS3R | 364 | Pi | Fitting | 4355-PS3R-5-31-0001-1 | SPECTACLE BLIND | 10in Spectacle Blind CL1500 Raised Face Low Temp Carbon Steel ASTM A516 Gr 60/65/70 Dims to ASME B16.48 NACE MR0175/ISO15156 | Low Temp Carbon Steel ASTM A516 Gr 60/65/70 | Pcs | 1 | 0 | 96 | 3.2
BID-MAL-PS3R | 365 | Pi | Fitting | 4355-PS3R-5-31-0001-1 | SPECTACLE BLIND | 12in Spectacle Blind CL1500 Raised Face Low Temp Carbon Steel ASTM A516 Gr 60/65/70 Dims to ASME B16.48 NACE MR0175/ISO15156 | Low Temp Carbon Steel ASTM A516 Gr 60/65/70 | Pcs | 1 | 0 | 165 | 3.2
BID-MAL-PS3R | 366 | Pi | Flange | 4355-PS3R-5-31-0001-1 | FLANGE | 10in 34.00mm WT WN Flange CL1500 Raised Face Low Temp Carbon Steel ASTM A350 Gr LF2 CL1 Dims to ASME B16.5 NACE MR0175/ISO15156 | Low Temp Carbon Steel ASTM A350 Gr LF2 CL1 | Pcs | 2 | 0 | 472 | 3.2
BID-MAL-PS3R | 367 | Pi | Flange | 4355-PS3R-5-31-0001-1 | FLANGE | 12in 40.00mm WT WN Flange CL1500 Raised Face Low Temp Carbon Steel ASTM A350 Gr LF2 CL1 Dims to ASME B16.5 NACE MR0175/ISO15156 | Low Temp Carbon Steel ASTM A350 Gr LF2 CL1 | Pcs | 3 | 0 | 1078 | 3.2
BID-MAL-PS3R | 368 | Pi | Flange | 4355-PS3R-5-31-0001-1 | FLANGE | 12in 40.00mm WT WN Orifice Flange CL1500 Raised Face Low Temp Carbon Steel ASTM A350 Gr LF2 CL1 c/w 1/2in SW Taps Dims to ASME B16.36 NACE MR0175/ISO15156 | Low Temp Carbon Steel ASTM A350 Gr LF2 CL1 | Pcs | 1 | 0 | 303 | 3.2
BID-MAL-PS3R | 369 | Pi | Fitting | 4355-PS3R-5-31-0001-1 | ELBOW | 12in 40.00mm WT Elbow 90 Degrees Long Radius Seamless BW Low Temp Carbon Steel ASTM A420 WPL6 Dims to ASME B16.9 NACE MR0175/ISO15156 | Low Temp Carbon Steel ASTM A420 WPL6 | Pcs | 4 | 0 | 827 | 3.2
BID-MAL-PS3R | 370 | Pi | Fitting | 4355-PS3R-5-31-0001-1 | REDUCER | 12in 40.00mm WT x 10in 34.00mm WT Concentric Reducer Seamless BW Low Temp Carbon Steel ASTM A420 WPL6 Dims to ASME B16.9 NACE MR0175/ISO15156 | Low Temp Carbon Steel ASTM A420 WPL6 | Pcs | 2 | 0 | 118 | 3.2
BID-MAL-PS3R | 371 | Pi | Gasket | 4355-PS3R-5-31-0001-1 | GASKET | 10in x 4.5mm Nom Thk Gasket Spiral Wound CL1500 Stainless Steel 316 Windings Flexible Graphite Filler Stainless Steel 316 Inner Ring CS Outer Ring Dims to ASME B16.20 | Stainless Steel 316 Windings Flexible Graphite Filler Stainless Steel 316 Inner Ring CS Outer Ring | Pcs | 4 | 0 | 5 | 3.2
BID-MAL-PS3R | 372 | Pi | Gasket | 4355-PS3R-5-31-0001-1 | GASKET | 12in x 4.5mm Nom Thk Gasket Spiral Wound CL1500 Stainless Steel 316 Windings Flexible Graphite Filler Stainless Steel 316 Inner Ring CS Outer Ring Dims to ASME B16.20 | Stainless Steel 316 Windings Flexible Graphite Filler Stainless Steel 316 Inner Ring CS Outer Ring | Pcs | 5 | 0 | 7 | 3.2
BID-MAL-PS3R | 373 | Pi | Fitting | 4355-PS3R-5-31-0001-1 | OLET | 12in 40.00mm WT x 2in 14.00mm WT WeldoletBW Low Temp Carbon Steel ASTM A350 Gr LF2 CL1 Dims to MSS SP-97 NACE MR0175/ISO15156 | Low Temp Carbon Steel ASTM A350 Gr LF2 CL1 | Pcs | 6 | 0 | 4 | 3.2
BID-MAL-PS3R | 374 | Pi | Pipe | 4355-PS3R-5-31-0001-1 | PIPE | 12in 40.00mm WT Pipe Seamless Bevelled Ends Low Temp Carbon Steel ASTM A333 Gr 6 Dimensions to ASME B36.10M NACE MR0175/ISO15156 | Low Temp Carbon Steel ASTM A333 Gr 6 | m | 21.4958 | 0 | 6056 | 3.2
BID-MAL-PS3R | 375 | Pi | Flange | 4355-PS3R-5-31-0001-1 | FLANGE | 4in 20.00mm WT WN Flange CL1500 Raised Face Low Temp Carbon Steel ASTM A350 Gr LF2 CL1 Dims to ASME B16.5 NACE MR0175/ISO15156 | Low Temp Carbon Steel ASTM A350 Gr LF2 CL1 | Pcs | 1 | 0 | 33 | 3.2
BID-MAL-PS3R | 376 | Pi | Flange | 4355-PS3R-5-31-0001-1 | BLIND FLANGE | 4in Blind Flange CL1500 Raised Face Low Temp Carbon Steel ASTM A350 Gr LF2 CL1 Dims to ASME B16.5 NACE MR0175/ISO15156 | Low Temp Carbon Steel ASTM A350 Gr LF2 CL1 | Pcs | 1 | 0 | 33 | 3.2
BID-MAL-PS3R | 377 | Pi | Fitting | 4355-PS3R-5-31-0001-1 | ELBOW | 4in 20.00mm WT Elbow 90 Degrees Long Radius Seamless BW Low Temp Carbon Steel ASTM A420 WPL6 Dims to ASME B16.9 NACE MR0175/ISO15156 | Low Temp Carbon Steel ASTM A420 WPL6 | Pcs | 2 | 1 | 23 | 3.2
BID-MAL-PS3R | 378 | Pi | Gasket | 4355-PS3R-5-31-0001-1 | GASKET | 4in x 4.5mm Nom Thk Gasket Spiral Wound CL1500 Stainless Steel 316 Windings Flexible Graphite Filler Stainless Steel 316 Inner Ring CS Outer Ring Dims to ASME B16.20 | Stainless Steel 316 Windings Flexible Graphite Filler Stainless Steel 316 Inner Ring CS Outer Ring | Pcs | 1 | 0 | 0.32 | 3.2
BID-MAL-PS3R | 379 | Pi | Pipe | 4355-PS3R-5-31-0001-1 | PIPE | 4in 20.00mm WT Pipe Seamless Bevelled Ends Low Temp Carbon Steel ASTM A333 Gr 6 Dimensions to ASME B36.10M NACE MR0175/ISO15156 | Low Temp Carbon Steel ASTM A333 Gr 6 | m | 10.9018 | 2 | 510 | 3.2
BID-MAL-PS3R | 380 | Pi | Flange | 4355-PS3R-5-31-0001-1 | FLANGE | 4in 20.00mm WT WN Flange CL1500 Raised Face Low Temp Carbon Steel ASTM A350 Gr LF2 CL1 Dims to ASME B16.5 NACE MR0175/ISO15156 | Low Temp Carbon Steel ASTM A350 Gr LF2 CL1 | Pcs | 1 | 0 | 33 | 3.2
BID-MAL-PS3R | 381 | Pi | Flange | 4355-PS3R-5-31-0001-1 | BLIND FLANGE | 4in Blind Flange CL1500 Raised Face Low Temp Carbon Steel ASTM A350 Gr LF2 CL1 Dims to ASME B16.5 NACE MR0175/ISO15156 | Low Temp Carbon Steel ASTM A350 Gr LF2 CL1 | Pcs | 1 | 0 | 33 | 3.2
BID-MAL-PS3R | 382 | Pi | Fitting | 4355-PS3R-5-31-0001-1 | ELBOW | 4in 20.00mm WT Elbow 90 Degrees Long Radius Seamless BW Low Temp Carbon Steel ASTM A420 WPL6 Dims to ASME B16.9 NACE MR0175/ISO15156 | Low Temp Carbon Steel ASTM A420 WPL6 | Pcs | 2 | 1 | 23 | 3.2
BID-MAL-PS3R | 383 | Pi | Gasket | 4355-PS3R-5-31-0001-1 | GASKET | 4in x 4.5mm Nom Thk Gasket Spiral Wound CL1500 Stainless Steel 316 Windings Flexible Graphite Filler Stainless Steel 316 Inner Ring CS Outer Ring Dims to ASME B16.20 | Stainless Steel 316 Windings Flexible Graphite Filler Stainless Steel 316 Inner Ring CS Outer Ring | Pcs | 1 | 0 | 0.32 | 3.2
BID-MAL-PS3R | 384 | Pi | Pipe | 4355-PS3R-5-31-0001-1 | PIPE | 4in 20.00mm WT Pipe Seamless Bevelled Ends Low Temp Carbon Steel ASTM A333 Gr 6 Dimensions to ASME B36.10M NACE MR0175/ISO15156 | Low Temp Carbon Steel ASTM A333 Gr 6 | m | 10.0324 | 2 | 470 | 3.2
BID-MAL-PS3R | 385 | Pi | Flange | 4355-PS3R-5-31-0001-1 | FLANGE | 10in 18.30mm WT WN Flange CL1500 Raised Face High Yield Carbon Steel ASTM A694 Gr F65 Dims to ASME B16.5 NACE MR0175/ISO15156 | Carbon Steel ASTM A694 Gr F65 | Pcs | 2 | 0 | 427 | 3.2
BID-MAL-PS3R | 386 | Pi | Flange | 4355-PS3R-5-31-0001-1 | BLIND FLANGE | 10in Blind Flange CL1500 Raised Face High Yield Carbon Steel ASTM A694 Gr F65 Dims to ASME B16.5 NACE MR0175/ISO15156 | Carbon Steel ASTM A694 Gr F65 | Pcs | 1 | 0 | 232 | 3.2
BID-MAL-PS3R | 387 | Pi | Fitting | 4355-PS3R-5-31-0001-1 | TEE | 10in 18.30mm WT Barred Equal Tee SeamlessBW High Yield Carbon Steel API 5L Gr X65 PSL 2 Dims to ASME B36.10 NACE MR0175/ISO15156 | Carbon Steel API 5L Gr X65 PSL 2 | Pcs | 1 | 0 | 89 | 3.2
BID-MAL-PS3R | 388 | Pi | Gasket | 4355-PS3R-5-31-0001-1 | GASKET | 10in x 4.5mm Nom Thk Gasket Spiral Wound CL1500AISI 316L Windings Flexible Graphite FillerAISI 316L Inner Ring CS Outer Ring Dims to ASME B16.20 | AISI 316L Windings Flexible Graphite FillerAISI 316L Inner Ring CS Outer Ring | Pcs | 1 | 0 | 2 | 3.2
BID-MAL-PS3R | 389 | Pi | Pipe | 4355-PS3R-5-31-0001-1 | PIPE | 10in 18.30mm WT Pipe Seamless Bevelled Ends High Yield Carbon Steel API 5L Gr X65 PSL 2 Dimensions to ASME B36.10M NACE MR0175/ISO15156 | Carbon Steel API 5L Gr X65 PSL 2 | m | 19.4043 | 0 | 2231 | 3.2
BID-MAL-PS3R | 390 | Pi | Fitting | 4355-PS3R-5-31-0001-1 | BEND | 10in 18.30mm WT Pipe Bend 5D Radius Seamless Bevelled Ends High Yield Carbon Steel API 5L Gr X65 PSL 2 Dimensions to ASME B36.10M NACE MR0175/ISO15156 | Carbon Steel API 5L Gr X65 PSL 2 | Pcs | 2 | 0 | 507 | 3.2
BID-MAL-PS3R | 391 | Pi | Flange | 4355-PS3R-5-31-0001-1 | FLANGE | 4in 20.00mm WT WN Flange CL1500 Raised Face Low Temp Carbon Steel ASTM A350 Gr LF2 CL1 Dims to ASME B16.5 NACE MR0175/ISO15156 | Low Temp Carbon Steel ASTM A350 Gr LF2 CL1 | Pcs | 1 | 0 | 33 | 3.2
BID-MAL-PS3R | 392 | Pi | Flange | 4355-PS3R-5-31-0001-1 | BLIND FLANGE | 4in Blind Flange CL1500 Raised Face Low Temp Carbon Steel ASTM A350 Gr LF2 CL1 Dims to ASME B16.5 NACE MR0175/ISO15156 | Low Temp Carbon Steel ASTM A350 Gr LF2 CL1 | Pcs | 1 | 0 | 33 | 3.2
BID-MAL-PS3R | 393 | Pi | Fitting | 4355-PS3R-5-31-0001-1 | ELBOW | 4in 20.00mm WT Elbow 90 Degrees Long Radius Seamless BW Low Temp Carbon Steel ASTM A420 WPL6 Dims to ASME B16.9 NACE MR0175/ISO15156 | Low Temp Carbon Steel ASTM A420 WPL6 | Pcs | 2 | 1 | 23 | 3.2
BID-MAL-PS3R | 394 | Pi | Gasket | 4355-PS3R-5-31-0001-1 | GASKET | 4in x 4.5mm Nom Thk Gasket Spiral Wound CL1500 Stainless Steel 316 Windings Flexible Graphite Filler Stainless Steel 316 Inner Ring CS Outer Ring Dims to ASME B16.20 | Stainless Steel 316 Windings Flexible Graphite Filler Stainless Steel 316 Inner Ring CS Outer Ring | Pcs | 1 | 0 | 0.32 | 3.2
BID-MAL-PS3R | 395 | Pi | Pipe | 4355-PS3R-5-31-0001-1 | PIPE | 4in 20.00mm WT Pipe Seamless Bevelled Ends Low Temp Carbon Steel ASTM A333 Gr 6 Dimensions to ASME B36.10M NACE MR0175/ISO15156 | Low Temp Carbon Steel ASTM A333 Gr 6 | m | 6.8539 | 1 | 321 | 3.2
BID-MAL-PS3R | 396 | Pi | Flange | 4355-PS3R-5-31-0001-1 | FLANGE | 12in 20.60mm WT WN Flange CL1500 Raised Face High Yield Carbon Steel ASTM A694 Gr F65 Dims to ASME B16.5 NACE MR0175/ISO15156 | Carbon Steel ASTM A694 Gr F65 | Pcs | 2 | 0 | 646 | 3.2
BID-MAL-PS3R | 397 | Pi | Flange | 4355-PS3R-5-31-0001-1 | BLIND FLANGE | 12in Blind Flange CL1500 Raised Face High Yield Carbon Steel ASTM A694 Gr F65 Dims to ASME B16.5 NACE MR0175/ISO15156 | Carbon Steel ASTM A694 Gr F65 | Pcs | 1 | 0 | 314 | 3.2
BID-MAL-PS3R | 398 | Pi | Fitting | 4355-PS3R-5-31-0001-1 | TEE | 12in 20.60mm WT Barred Equal Tee SeamlessBW High Yield Carbon Steel API 5L Gr X65 PSL 2 Dims to ASME B36.10 NACE MR0175/ISO15156 | Carbon Steel API 5L Gr X65 PSL 2 | Pcs | 1 | 0 | 141 | 3.2
BID-MAL-PS3R | 399 | Pi | Gasket | 4355-PS3R-5-31-0001-1 | GASKET | 12in x 4.5mm Nom Thk Gasket Spiral Wound CL1500AISI 316L Windings Flexible Graphite FillerAISI 316L Inner Ring CS Outer Ring Dims to ASME B16.20 | AISI 316L Windings Flexible Graphite FillerAISI 316L Inner Ring CS Outer Ring | Pcs | 1 | 0 | 2 | 3.2
BID-MAL-PS3R | 400 | Pi | Pipe | 4355-PS3R-5-31-0001-1 | PIPE | 12in 20.60mm WT Pipe Seamless Bevelled Ends High Yield Carbon Steel API 5L Gr X65 PSL 2 Dimensions to ASME B36.10M NACE MR0175/ISO15156 | Carbon Steel API 5L Gr X65 PSL 2 | m | 21.6628 | 0 | 3337 | 3.2
BID-MAL-PS3R | 401 | Pi | Fitting | 4355-PS3R-5-31-0001-1 | BEND | 12in 20.60mm WT Pipe Bend 3D Radius Seamless Bevelled Ends High Yield Carbon Steel API 5L Gr X65 PSL 2 Dimensions to ASME B36.10M NACE MR0175/ISO15156 | Carbon Steel API 5L Gr X65 PSL 2 | Pcs | 3 | 0 | 725 | 3.2
BID-MAL-PS3R | 402 | Pi | Flange | 4355-PS3R-5-31-0001-1 | FLANGE | 4in 20.00mm WT WN Flange CL1500 Raised Face Low Temp Carbon Steel ASTM A350 Gr LF2 CL1 Dims to ASME B16.5 NACE MR0175/ISO15156 | Low Temp Carbon Steel ASTM A350 Gr LF2 CL1 | Pcs | 1 | 0 | 33 | 3.2
BID-MAL-PS3R | 403 | Pi | Flange | 4355-PS3R-5-31-0001-1 | BLIND FLANGE | 4in Blind Flange CL1500 Raised Face Low Temp Carbon Steel ASTM A350 Gr LF2 CL1 Dims to ASME B16.5 NACE MR0175/ISO15156 | Low Temp Carbon Steel ASTM A350 Gr LF2 CL1 | Pcs | 1 | 0 | 33 | 3.2
BID-MAL-PS3R | 404 | Pi | Fitting | 4355-PS3R-5-31-0001-1 | ELBOW | 4in 20.00mm WT Elbow 90 Degrees Long Radius Seamless BW Low Temp Carbon Steel ASTM A420 WPL6 Dims to ASME B16.9 NACE MR0175/ISO15156 | Low Temp Carbon Steel ASTM A420 WPL6 | Pcs | 2 | 1 | 23 | 3.2
BID-MAL-PS3R | 405 | Pi | Gasket | 4355-PS3R-5-31-0001-1 | GASKET | 4in x 4.5mm Nom Thk Gasket Spiral Wound CL1500 Stainless Steel 316 Windings Flexible Graphite Filler Stainless Steel 316 Inner Ring CS Outer Ring Dims to ASME B16.20 | Stainless Steel 316 Windings Flexible Graphite Filler Stainless Steel 316 Inner Ring CS Outer Ring | Pcs | 1 | 0 | 0.32 | 3.2
BID-MAL-PS3R | 406 | Pi | Pipe | 4355-PS3R-5-31-0001-1 | PIPE | 4in 20.00mm WT Pipe Seamless Bevelled Ends Low Temp Carbon Steel ASTM A333 Gr 6 Dimensions to ASME B36.10M NACE MR0175/ISO15156 | Low Temp Carbon Steel ASTM A333 Gr 6 | m | 9.2107 | 1 | 431 | 3.2
BID-MAL-PS3R | 407 | Pi | Flange | 4355-PS3R-5-31-0001-1 | FLANGE | 12in 20.60mm WT WN Flange CL1500 Raised Face High Yield Carbon Steel ASTM A694 Gr F65 Dims to ASME B16.5 NACE MR0175/ISO15156 | Carbon Steel ASTM A694 Gr F65 | Pcs | 2 | 0 | 646 | 3.2
BID-MAL-PS3R | 408 | Pi | Flange | 4355-PS3R-5-31-0001-1 | BLIND FLANGE | 12in Blind Flange CL1500 Raised Face High Yield Carbon Steel ASTM A694 Gr F65 Dims to ASME B16.5 NACE MR0175/ISO15156 | Carbon Steel ASTM A694 Gr F65 | Pcs | 1 | 0 | 314 | 3.2
BID-MAL-PS3R | 409 | Pi | Fitting | 4355-PS3R-5-31-0001-1 | TEE | 12in 20.60mm WT Barred Equal Tee SeamlessBW High Yield Carbon Steel API 5L Gr X65 PSL 2 Dims to ASME B36.10 NACE MR0175/ISO15156 | Carbon Steel API 5L Gr X65 PSL 2 | Pcs | 1 | 0 | 141 | 3.2
BID-MAL-PS3R | 410 | Pi | Gasket | 4355-PS3R-5-31-0001-1 | GASKET | 12in x 4.5mm Nom Thk Gasket Spiral Wound CL1500AISI 316L Windings Flexible Graphite FillerAISI 316L Inner Ring CS Outer Ring Dims to ASME B16.20 | AISI 316L Windings Flexible Graphite FillerAISI 316L Inner Ring CS Outer Ring | Pcs | 1 | 0 | 2 | 3.2
BID-MAL-PS3R | 411 | Pi | Pipe | 4355-PS3R-5-31-0001-1 | PIPE | 12in 20.60mm WT Pipe Seamless Bevelled Ends High Yield Carbon Steel API 5L Gr X65 PSL 2 Dimensions to ASME B36.10M NACE MR0175/ISO15156 | Carbon Steel API 5L Gr X65 PSL 2 | m | 17.3758 | 0 | 2676 | 3.2
BID-MAL-PS3R | 412 | Pi | Fitting | 4355-PS3R-5-31-0001-1 | BEND | 12in 20.60mm WT Pipe Bend 3D Radius Seamless Bevelled Ends High Yield Carbon Steel API 5L Gr X65 PSL 2 Dimensions to ASME B36.10M NACE MR0175/ISO15156 | Carbon Steel API 5L Gr X65 PSL 2 | Pcs | 3 | 0 | 725 | 3.2
BID-MAL-PS3R | 413 | Pi | Flange | 4355-PS3R-5-31-0001-1 | FLANGE | 4in 20.00mm WT WN Flange CL1500 Raised Face Low Temp Carbon Steel ASTM A350 Gr LF2 CL1 Dims to ASME B16.5 NACE MR0175/ISO15156 | Low Temp Carbon Steel ASTM A350 Gr LF2 CL1 | Pcs | 1 | 0 | 33 | 3.2
BID-MAL-PS3R | 414 | Pi | Flange | 4355-PS3R-5-31-0001-1 | BLIND FLANGE | 4in Blind Flange CL1500 Raised Face Low Temp Carbon Steel ASTM A350 Gr LF2 CL1 Dims to ASME B16.5 NACE MR0175/ISO15156 | Low Temp Carbon Steel ASTM A350 Gr LF2 CL1 | Pcs | 1 | 0 | 33 | 3.2
BID-MAL-PS3R | 415 | Pi | Fitting | 4355-PS3R-5-31-0001-1 | ELBOW | 4in 20.00mm WT Elbow 90 Degrees Long Radius Seamless BW Low Temp Carbon Steel ASTM A420 WPL6 Dims to ASME B16.9 NACE MR0175/ISO15156 | Low Temp Carbon Steel ASTM A420 WPL6 | Pcs | 2 | 1 | 23 | 3.2
BID-MAL-PS3R | 416 | Pi | Gasket | 4355-PS3R-5-31-0001-1 | GASKET | 4in x 4.5mm Nom Thk Gasket Spiral Wound CL1500 Stainless Steel 316 Windings Flexible Graphite Filler Stainless Steel 316 Inner Ring CS Outer Ring Dims to ASME B16.20 | Stainless Steel 316 Windings Flexible Graphite Filler Stainless Steel 316 Inner Ring CS Outer Ring | Pcs | 1 | 0 | 0.32 | 3.2
BID-MAL-PS3R | 417 | Pi | Pipe | 4355-PS3R-5-31-0001-1 | PIPE | 4in 20.00mm WT Pipe Seamless Bevelled Ends Low Temp Carbon Steel ASTM A333 Gr 6 Dimensions to ASME B36.10M NACE MR0175/ISO15156 | Low Temp Carbon Steel ASTM A333 Gr 6 | m | 8.8833 | 1 | 416 | 3.2
BID-MAL-PS3R | 418 | Pi | Flange | 4355-PS3R-5-31-0001-1 | FLANGE | 6in Long WN Flange Helical Filament Wound Bell & Spigot GRVE-Bisphenol A Vinylester 20 Bar: Flange to Dims to ASME B16.5 CL150 Flat Face Dims to Manufacturers Standard | GRVE-Bisphenol A Vinylester | Pcs | 5 | 0 | 24 | 3.1
BID-MAL-PS3R | 419 | Pi | Fitting | 4355-PS3R-5-31-0001-1 | ELBOW | 6in Elbow 90 Deg Helical Filament Wound Bell & Spigot Long Radius GRVE-Bisphenol A Vinylester 20 Bar Dims to Manufacturers Standard | GRVE-Bisphenol A Vinylester | Pcs | 2 | 1 | 5 | 3.1
BID-MAL-PS3R | 420 | Pi | Fitting | 4355-PS3R-5-31-0001-1 | ELBOW | 10in Elbow 90 Deg Helical Filament Wound Bell & Spigot Long Radius GRVE-Bisphenol A Vinylester 20 Bar Dims to Manufacturers Standard | GRVE-Bisphenol A Vinylester | Pcs | 4 | 0 | 39 | 3.1
BID-MAL-PS3R | 421 | Pi | Fitting | 4355-PS3R-5-31-0001-1 | REDUCER | 10in x 6in Concentric Reducer Helical Filament Wound Bell & Spigot GRVE-Bisphenol A Vinylester 20 Bar Dims to Manufacturers Standard | GRVE-Bisphenol A Vinylester | Pcs | 1 | 0 | 3 | 3.1
BID-MAL-PS3R | 422 | Pi | Gasket | 4355-PS3R-5-31-0001-1 | GASKET | 6in x 3.0mm Nom Thk Gasket Full Face CL150 Ethylene Propylene Rubber EDPM Hardness 70- +/- 5 Shore A Dims to ASME B16.21 | Ethylene Propylene Rubber EDPM Hardness 70- +/- 5 Shore A | Pcs | 3 | 0 | 0.18 | 3.1
BID-MAL-PS3R | 423 | Pi | Pipe | 4355-PS3R-5-31-0001-1 | PIPE | 6in Pipe Continuous Filament Wound Plain End GRVE-Bisphenol A Vinylester 20 Bar Dims to Manufacturers Standard | GRVE-Bisphenol A Vinylester | m | 2.7493 | 1 | 10 | 3.1
BID-MAL-PS3R | 424 | Pi | Pipe | 4355-PS3R-5-31-0001-1 | PIPE | 10in Pipe Continuous Filament Wound Plain End GRVE-Bisphenol A Vinylester 20 Bar Dims to Manufacturers Standard | GRVE-Bisphenol A Vinylester | m | 15.8553 | 0 | 135 | 3.1
BID-MAL-PS3R | 425 | Pi | Flange | 4355-PS3R-5-31-0001-1 | FLANGE | 6in Sch40 WN Flange CL150 Raised Face Carbon Steel ASTM A105 Dims to ASME B16.5 | Carbon Steel ASTM A105 | Pcs | 1 | 0 | 11 | 3.1
BID-MAL-PS3R | 426 | Pi | Fitting | 4355-PS3R-5-31-0001-1 | ELBOW | 6in Sch40 Elbow 90 Degrees Long Radius Seamless BW Carbon Steel ASTM A234 Gr WPB Dims to ASME B16.9 | Carbon Steel ASTM A234 Gr WPB | Pcs | 9 | 2 | 92 | 3.1
BID-MAL-PS3R | 427 | Pi | Gasket | 4355-PS3R-5-31-0001-1 | GASKET | 6in x 4.5mm Nom Thk Gasket Spiral Wound CL150 SS TP316 Windings Graphite Filler SS TP316 Inner Ring CS Outer Ring Dims to ASME B16.20 | SS TP316 Windings Graphite Filler SS TP316 Inner Ring CS Outer Ring | Pcs | 1 | 0 | 0 | 3.1
BID-MAL-PS3R | 428 | Pi | Pipe | 4355-PS3R-5-31-0001-1 | PIPE | 6in Sch40 Pipe Seamless Bevelled Ends Carbon Steel ASTM A106 Gr B Dims to ASME B36.10 | Carbon Steel ASTM A106 Gr B | m | 44.3365 | 5 | 1253 | 3.1
BID-MAL-PS3R | 429 | Pi | Flange | 4355-PS3R-5-31-0001-1 | FLANGE | 18in Long WN Flange Helical Filament Wound Bell & Spigot GRVE-Bisphenol A Vinylester 20 Bar: Flange to Dims to ASME B16.5 CL150 Flat Face Dims to Manufacturers Standard | GRVE-Bisphenol A Vinylester | Pcs | 10 | 0 | 341 | 3.1
BID-MAL-PS3R | 430 | Pi | Fitting | 4355-PS3R-5-31-0001-1 | ELBOW | 18in Elbow 45 Deg Helical Filament Wound Bell & Spigot Long Radius GRVE-Bisphenol A Vinylester 20 Bar Dims to Manufacturers Standard | GRVE-Bisphenol A Vinylester | Pcs | 3 | 0 | 84 | 3.1
BID-MAL-PS3R | 431 | Pi | Fitting | 4355-PS3R-5-31-0001-1 | ELBOW | 18in Elbow 90 Deg Helical Filament Wound Bell & Spigot Long Radius GRVE-Bisphenol A Vinylester 20 Bar Dims to Manufacturers Standard | GRVE-Bisphenol A Vinylester | Pcs | 27 | 0 | 1342 | 3.1
BID-MAL-PS3R | 432 | Pi | Fitting | 4355-PS3R-5-31-0001-1 | TEE | 18in Equal Tee Helical Filament Wound Bell & Spigot GRVE-Bisphenol A Vinylester 20 Bar Dims to Manufacturers Standard | GRVE-Bisphenol A Vinylester | Pcs | 4 | 0 | 254 | 3.1
BID-MAL-PS3R | 433 | Pi | Gasket | 4355-PS3R-5-31-0001-1 | GASKET | 18in x 3.0mm Nom Thk Gasket Full Face CL150 Ethylene Propylene Rubber EDPM Hardness 70- +/- 5 Shore A Dims to ASME B16.21 | Ethylene Propylene Rubber EDPM Hardness 70- +/- 5 Shore A | Pcs | 10 | 0 | 3 | 3.1
BID-MAL-PS3R | 434 | Pi | Fitting | 4355-PS3R-5-31-0001-1 | OLET | 18in x 3in Branch Saddle Helical Filament Wound: GRVE-Bisphenol A: Vinylester: Dims to Manufacturers Standard: 20 Bar | GRVE-Bisphenol A: Vinylester | Pcs | 1 | 0 | 1 | 3.1
BID-MAL-PS3R | 435 | Pi | Fitting | 4355-PS3R-5-31-0001-1 | OLET | 18in x 4in Branch Saddle Helical Filament Wound: GRVE-Bisphenol A: Vinylester: Dims to Manufacturers Standard: 20 Bar | GRVE-Bisphenol A: Vinylester | Pcs | 4 | 0 | 6 | 3.1
BID-MAL-PS3R | 436 | Pi | Pipe | 4355-PS3R-5-31-0001-1 | PIPE | 18in Pipe Continuous Filament Wound Plain End GRVE-Bisphenol A Vinylester 20 Bar Dims to Manufacturers Standard | GRVE-Bisphenol A Vinylester | m | 86.5101 | 0 | 2163 | 3.1
BID-MAL-PS3R | 437 | Pi | Flange | 4355-PS3R-5-31-0001-1 | FLANGE | 18in Long WN Flange Helical Filament Wound Bell & Spigot GRVE-Bisphenol A Vinylester 20 Bar: Flange to Dims to ASME B16.5 CL150 Flat Face Dims to Manufacturers Standard | GRVE-Bisphenol A Vinylester | Pcs | 3 | 0 | 102 | 3.1
BID-MAL-PS3R | 438 | Pi | Fitting | 4355-PS3R-5-31-0001-1 | ELBOW | 18in Elbow 45 Deg Helical Filament Wound Bell & Spigot Long Radius GRVE-Bisphenol A Vinylester 20 Bar Dims to Manufacturers Standard | GRVE-Bisphenol A Vinylester | Pcs | 1 | 0 | 28 | 3.1
BID-MAL-PS3R | 439 | Pi | Fitting | 4355-PS3R-5-31-0001-1 | ELBOW | 18in Elbow 90 Deg Helical Filament Wound Bell & Spigot Long Radius GRVE-Bisphenol A Vinylester 20 Bar Dims to Manufacturers Standard | GRVE-Bisphenol A Vinylester | Pcs | 3 | 0 | 149 | 3.1
BID-MAL-PS3R | 440 | Pi | Gasket | 4355-PS3R-5-31-0001-1 | GASKET | 18in x 3.0mm Nom Thk Gasket Full Face CL150 Ethylene Propylene Rubber EDPM Hardness 70- +/- 5 Shore A Dims to ASME B16.21 | Ethylene Propylene Rubber EDPM Hardness 70- +/- 5 Shore A | Pcs | 2 | 0 | 1 | 3.1
BID-MAL-PS3R | 441 | Pi | Pipe | 4355-PS3R-5-31-0001-1 | PIPE | 18in Pipe Continuous Filament Wound Plain End GRVE-Bisphenol A Vinylester 20 Bar Dims to Manufacturers Standard | GRVE-Bisphenol A Vinylester | m | 6.6644 | 0 | 167 | 3.1
BID-MAL-PS3R | 442 | Pi | Flange | 4355-PS3R-5-31-0001-1 | FLANGE | 18in Long WN Flange Helical Filament Wound Bell & Spigot GRVE-Bisphenol A Vinylester 20 Bar: Flange to Dims to ASME B16.5 CL150 Flat Face Dims to Manufacturers Standard | GRVE-Bisphenol A Vinylester | Pcs | 3 | 0 | 102 | 3.1
BID-MAL-PS3R | 443 | Pi | Fitting | 4355-PS3R-5-31-0001-1 | ELBOW | 18in Elbow 45 Deg Helical Filament Wound Bell & Spigot Long Radius GRVE-Bisphenol A Vinylester 20 Bar Dims to Manufacturers Standard | GRVE-Bisphenol A Vinylester | Pcs | 1 | 0 | 28 | 3.1
BID-MAL-PS3R | 444 | Pi | Fitting | 4355-PS3R-5-31-0001-1 | ELBOW | 18in Elbow 90 Deg Helical Filament Wound Bell & Spigot Long Radius GRVE-Bisphenol A Vinylester 20 Bar Dims to Manufacturers Standard | GRVE-Bisphenol A Vinylester | Pcs | 3 | 0 | 149 | 3.1
BID-MAL-PS3R | 445 | Pi | Gasket | 4355-PS3R-5-31-0001-1 | GASKET | 18in x 3.0mm Nom Thk Gasket Full Face CL150 Ethylene Propylene Rubber EDPM Hardness 70- +/- 5 Shore A Dims to ASME B16.21 | Ethylene Propylene Rubber EDPM Hardness 70- +/- 5 Shore A | Pcs | 2 | 0 | 1 | 3.1
BID-MAL-PS3R | 446 | Pi | Pipe | 4355-PS3R-5-31-0001-1 | PIPE | 18in Pipe Continuous Filament Wound Plain End GRVE-Bisphenol A Vinylester 20 Bar Dims to Manufacturers Standard | GRVE-Bisphenol A Vinylester | m | 6.097 | 0 | 152 | 3.1
BID-MAL-PS3R | 447 | Pi | Flange | 4355-PS3R-5-31-0001-1 | FLANGE | 4in Long WN Flange Helical Filament Wound Bell & Spigot GRVE-Bisphenol A Vinylester 20 Bar: Flange to Dims to ASME B16.5 CL150 Flat Face Dims to Manufacturers Standard | GRVE-Bisphenol A Vinylester | Pcs | 2 | 0 | 7 | 3.1
BID-MAL-PS3R | 448 | Pi | Fitting | 4355-PS3R-5-31-0001-1 | ELBOW | 4in Elbow 45 Deg Helical Filament Wound Bell & Spigot Long Radius GRVE-Bisphenol A Vinylester 20 Bar Dims to Manufacturers Standard | GRVE-Bisphenol A Vinylester | Pcs | 1 | 1 | 1 | 3.1
BID-MAL-PS3R | 449 | Pi | Fitting | 4355-PS3R-5-31-0001-1 | ELBOW | 4in Elbow 90 Deg Helical Filament Wound Bell & Spigot Long Radius GRVE-Bisphenol A Vinylester 20 Bar Dims to Manufacturers Standard | GRVE-Bisphenol A Vinylester | Pcs | 2 | 1 | 2 | 3.1
BID-MAL-PS3R | 450 | Pi | Fitting | 4355-PS3R-5-31-0001-1 | REDUCER | 4in x 3in Concentric Reducer Helical Filament Wound Bell & Spigot GRVE-Bisphenol A Vinylester 20 Bar Dims to Manufacturers Standard | GRVE-Bisphenol A Vinylester | Pcs | 1 | 1 | 0.435 | 3.1
BID-MAL-PS3R | 451 | Pi | Fitting | 4355-PS3R-5-31-0001-1 | TEE | 4in x 3in Reducing Tee Helical Filament Wound Bell & Spigot GRVE-Bisphenol A Vinylester 20 Bar Dims to Manufacturers Standard | GRVE-Bisphenol A Vinylester | Pcs | 1 | 1 | 2 | 3.1
BID-MAL-PS3R | 452 | Pi | Gasket | 4355-PS3R-5-31-0001-1 | GASKET | 4in x 3.0mm Nom Thk Gasket Full Face CL150 Ethylene Propylene Rubber EDPM Hardness 70- +/- 5 Shore A Dims to ASME B16.21 | Ethylene Propylene Rubber EDPM Hardness 70- +/- 5 Shore A | Pcs | 2 | 0 | 0.1 | 3.1
BID-MAL-PS3R | 453 | Pi | Pipe | 4355-PS3R-5-31-0001-1 | PIPE | 4in Pipe Continuous Filament Wound Plain End GRVE-Bisphenol A Vinylester 20 Bar Dims to Manufacturers Standard | GRVE-Bisphenol A Vinylester | m | 8.4141 | 1 | 35 | 3.1
BID-MAL-PS3R | 454 | Pi | Flange | 4355-PS3R-5-31-0001-1 | BLIND FLANGE | 12in Blind Flange CL150 Flat Face Copper Alloys ASTM B151 Gr C70600 Dims to ASME B16.5 | Copper Alloys ASTM B151 Gr C70600 | Pcs | 1 | 0 | 71 | 3.1
BID-MAL-PS3R | 455 | Pi | Flange | 4355-PS3R-5-31-0001-1 | FLANGE | 8in 4.5mm WT WN Flange CL150 Flat Face Copper Alloys 90/10 UNS C7060X Dims to ASME B16.5 | Copper Alloys 90/10 UNS C7060X | Pcs | 1 | 0 | 28 | 3.1
BID-MAL-PS3R | 456 | Pi | Flange | 4355-PS3R-5-31-0001-1 | FLANGE | 12in 7.0mm WT WN Flange CL150 Flat Face Copper Alloys 90/10 UNS C7060X Dims to ASME B16.5 | Copper Alloys 90/10 UNS C7060X | Pcs | 1 | 0 | 63 | 3.1
BID-MAL-PS3R | 457 | Pi | Fitting | 4355-PS3R-5-31-0001-1 | REDUCER | 4in 3.0mm WT x 3in 2.5mm WT Concentric Reducer Seamless BW Copper Alloys 90/10 UNS C7060X EEMUA 234 | Copper Alloys 90/10 UNS C7060X | Pcs | 4 | 1 | 3 | 3.1
BID-MAL-PS3R | 458 | Pi | Fitting | 4355-PS3R-5-31-0001-1 | ELBOW | 6in 3.5mm WT Elbow 90 Degrees Seamless BW Copper Alloys 90/10 UNS C7060X EEMUA 234 | Copper Alloys 90/10 UNS C7060X | Pcs | 2 | 1 | 11 | 3.1
BID-MAL-PS3R | 459 | Pi | Fitting | 4355-PS3R-5-31-0001-1 | ELBOW | 12in 7.0mm WT Elbow 90 Degrees Seamless BW Copper Alloys 90/10 UNS C7060X EEMUA 234 | Copper Alloys 90/10 UNS C7060X | Pcs | 8 | 0 | 360 | 3.1
BID-MAL-PS3R | 460 | Pi | Fitting | 4355-PS3R-5-31-0001-1 | REDUCER | 6in 3.5mm WT x 4in 3.0mm WT Concentric Reducer Seamless BW Copper Alloys 90/10 UNS C7060X EEMUA 234 | Copper Alloys 90/10 UNS C7060X | Pcs | 4 | 1 | 8 | 3.1
BID-MAL-PS3R | 461 | Pi | Fitting | 4355-PS3R-5-31-0001-1 | REDUCER | 8in 4.5mm WT x 6in 3.5mm WT Concentric Reducer Seamless BW Copper Alloys 90/10 UNS C7060X EEMUA 234 | Copper Alloys 90/10 UNS C7060X | Pcs | 2 | 1 | 7 | 3.1
BID-MAL-PS3R | 462 | Pi | Fitting | 4355-PS3R-5-31-0001-1 | REDUCER | 12in 7.0mm WT x 8in 4.5mm WT Concentric Reducer Seamless BW Copper Alloys 90/10 UNS C7060X EEMUA 234 | Copper Alloys 90/10 UNS C7060X | Pcs | 1 | 0 | 11 | 3.1
BID-MAL-PS3R | 463 | Pi | Fitting | 4355-PS3R-5-31-0001-1 | TEE | 8in 4.5mm WT Equal Tee Seamless BW Copper Alloys 90/10 UNS C7060X EEMUA 234 | Copper Alloys 90/10 UNS C7060X | Pcs | 1 | 1 | 10 | 3.1
BID-MAL-PS3R | 464 | Pi | Fitting | 4355-PS3R-5-31-0001-1 | TEE | 8in 4.5mm WT x 6in 3.5mm WT Reducing Tee Seamless BW Copper Alloys 90/10 UNS C7060X EEMUA 234 | Copper Alloys 90/10 UNS C7060X | Pcs | 2 | 1 | 20 | 3.1
BID-MAL-PS3R | 465 | Pi | Fitting | 4355-PS3R-5-31-0001-1 | TEE | 12in 7.0mm WT x 8in 4.5mm WT Reducing Tee Seamless BW Copper Alloys 90/10 UNS C7060X EEMUA 234 | Copper Alloys 90/10 UNS C7060X | Pcs | 1 | 0 | 23 | 3.1
BID-MAL-PS3R | 466 | Pi | Gasket | 4355-PS3R-5-31-0001-1 | GASKET | 12in x 3.0mm Nom Thk Gasket Full Face CL150 Ethylene Propylene Rubber EDPM Hardness 70- +/- 5 Shore A Dims to ASME B16.21 | Ethylene Propylene Rubber EDPM Hardness 70- +/- 5 Shore A | Pcs | 2 | 0 | 0.38 | 3.1
BID-MAL-PS3R | 467 | Pi | Pipe | 4355-PS3R-5-31-0001-1 | PIPE | 4in 3.0mm WT Pipe Seamless Bevelled Ends Copper Alloys 90/10 UNS C7060X EEMUA 234 | Copper Alloys 90/10 UNS C7060X | m | 3.5 | 1 | 31 | 3.1
BID-MAL-PS3R | 468 | Pi | Pipe | 4355-PS3R-5-31-0001-1 | PIPE | 6in 3.5mm WT Pipe Seamless Bevelled Ends Copper Alloys 90/10 UNS C7060X EEMUA 234 | Copper Alloys 90/10 UNS C7060X | m | 49.9462 | 5 | 761 | 3.1
BID-MAL-PS3R | 469 | Pi | Pipe | 4355-PS3R-5-31-0001-1 | PIPE | 8in 4.5mm WT Pipe Seamless Bevelled Ends Copper Alloys 90/10 UNS C7060X EEMUA 234 | Copper Alloys 90/10 UNS C7060X | m | 33.4205 | 4 | 904 | 3.1
BID-MAL-PS3R | 470 | Pi | Pipe | 4355-PS3R-5-31-0001-1 | PIPE | 12in 7.0mm WT Pipe Seamless Bevelled Ends Copper Alloys 90/10 UNS C7060X EEMUA 234 | Copper Alloys 90/10 UNS C7060X | m | 43.1928 | 0 | 2682 | 3.1
BID-MAL-PS3R | 471 | Pi | Flange | 4355-PS3R-5-31-0001-1 | BLIND FLANGE | 8in Blind Flange CL150 Flat Face Copper Alloys ASTM B151 Gr C70600 Dims to ASME B16.5 | Copper Alloys ASTM B151 Gr C70600 | Pcs | 1 | 0 | 25 | 3.1
BID-MAL-PS3R | 472 | Pi | Flange | 4355-PS3R-5-31-0001-1 | FLANGE | 8in 4.5mm WT WN Flange CL150 Flat Face Copper Alloys 90/10 UNS C7060X Dims to ASME B16.5 | Copper Alloys 90/10 UNS C7060X | Pcs | 1 | 0 | 28 | 3.1
BID-MAL-PS3R | 473 | Pi | Flange | 4355-PS3R-5-31-0001-1 | FLANGE | 10in 5.5mm WT WN Flange CL150 Flat Face Copper Alloys 90/10 UNS C7060X Dims to ASME B16.5 | Copper Alloys 90/10 UNS C7060X | Pcs | 1 | 0 | 39 | 3.1
BID-MAL-PS3R | 474 | Pi | Fitting | 4355-PS3R-5-31-0001-1 | REDUCER | 4in 3.0mm WT x 3in 2.5mm WT Concentric Reducer Seamless BW Copper Alloys 90/10 UNS C7060X EEMUA 234 | Copper Alloys 90/10 UNS C7060X | Pcs | 8 | 2 | 6 | 3.1
BID-MAL-PS3R | 475 | Pi | Fitting | 4355-PS3R-5-31-0001-1 | ELBOW | 6in 3.5mm WT Elbow 90 Degrees Seamless BW Copper Alloys 90/10 UNS C7060X EEMUA 234 | Copper Alloys 90/10 UNS C7060X | Pcs | 4 | 1 | 22 | 3.1
BID-MAL-PS3R | 476 | Pi | Fitting | 4355-PS3R-5-31-0001-1 | ELBOW | 8in 4.5mm WT Elbow 90 Degrees Seamless BW Copper Alloys 90/10 UNS C7060X EEMUA 234 | Copper Alloys 90/10 UNS C7060X | Pcs | 6 | 2 | 78 | 3.1
BID-MAL-PS3R | 477 | Pi | Fitting | 4355-PS3R-5-31-0001-1 | ELBOW | 10in 5.5mm WT Elbow 90 Degrees Seamless BW Copper Alloys 90/10 UNS C7060X EEMUA 234 | Copper Alloys 90/10 UNS C7060X | Pcs | 4 | 0 | 96 | 3.1
BID-MAL-PS3R | 478 | Pi | Fitting | 4355-PS3R-5-31-0001-1 | ELBOW | 8in 4.5mm WT Elbow 45 Degrees Seamless BW Copper Alloys 90/10 UNS C7060X EEMUA 234 | Copper Alloys 90/10 UNS C7060X | Pcs | 1 | 1 | 7 | 3.1
BID-MAL-PS3R | 479 | Pi | Fitting | 4355-PS3R-5-31-0001-1 | REDUCER | 6in 3.5mm WT x 4in 3.0mm WT Concentric Reducer Seamless BW Copper Alloys 90/10 UNS C7060X EEMUA 234 | Copper Alloys 90/10 UNS C7060X | Pcs | 8 | 2 | 15 | 3.1
BID-MAL-PS3R | 480 | Pi | Fitting | 4355-PS3R-5-31-0001-1 | REDUCER | 8in 4.5mm WT x 6in 3.5mm WT Concentric Reducer Seamless BW Copper Alloys 90/10 UNS C7060X EEMUA 234 | Copper Alloys 90/10 UNS C7060X | Pcs | 4 | 1 | 14 | 3.1
BID-MAL-PS3R | 481 | Pi | Fitting | 4355-PS3R-5-31-0001-1 | REDUCER | 10in 5.5mm WT x 8in 4.5mm WT Concentric Reducer Seamless BW Copper Alloys 90/10 UNS C7060X EEMUA 234 | Copper Alloys 90/10 UNS C7060X | Pcs | 1 | 0 | 8 | 3.1
BID-MAL-PS3R | 482 | Pi | Fitting | 4355-PS3R-5-31-0001-1 | TEE | 8in 4.5mm WT Equal Tee Seamless BW Copper Alloys 90/10 UNS C7060X EEMUA 234 | Copper Alloys 90/10 UNS C7060X | Pcs | 2 | 1 | 20 | 3.1
BID-MAL-PS3R | 483 | Pi | Fitting | 4355-PS3R-5-31-0001-1 | TEE | 8in 4.5mm WT x 6in 3.5mm WT Reducing Tee Seamless BW Copper Alloys 90/10 UNS C7060X EEMUA 234 | Copper Alloys 90/10 UNS C7060X | Pcs | 4 | 1 | 40 | 3.1
BID-MAL-PS3R | 484 | Pi | Fitting | 4355-PS3R-5-31-0001-1 | TEE | 10in 5.5mm WT x 8in 4.5mm WT Reducing Tee Seamless BW Copper Alloys 90/10 UNS C7060X EEMUA 234 | Copper Alloys 90/10 UNS C7060X | Pcs | 2 | 0 | 26 | 3.1
BID-MAL-PS3R | 485 | Pi | Gasket | 4355-PS3R-5-31-0001-1 | GASKET | 8in x 3.0mm Nom Thk Gasket Full Face CL150 Ethylene Propylene Rubber EDPM Hardness 70- +/- 5 Shore A Dims to ASME B16.21 | Ethylene Propylene Rubber EDPM Hardness 70- +/- 5 Shore A | Pcs | 1 | 0 | 0.18 | 3.1
BID-MAL-PS3R | 486 | Pi | Gasket | 4355-PS3R-5-31-0001-1 | GASKET | 10in x 3.0mm Nom Thk Gasket Full Face CL150 Ethylene Propylene Rubber EDPM Hardness 70- +/- 5 Shore A Dims to ASME B16.21 | Ethylene Propylene Rubber EDPM Hardness 70- +/- 5 Shore A | Pcs | 1 | 0 | 0.04 | 3.1
BID-MAL-PS3R | 487 | Pi | Pipe | 4355-PS3R-5-31-0001-1 | PIPE | 4in 3.0mm WT Pipe Seamless Bevelled Ends Copper Alloys 90/10 UNS C7060X EEMUA 234 | Copper Alloys 90/10 UNS C7060X | m | 7 | 1 | 62 | 3.1
BID-MAL-PS3R | 488 | Pi | Pipe | 4355-PS3R-5-31-0001-1 | PIPE | 6in 3.5mm WT Pipe Seamless Bevelled Ends Copper Alloys 90/10 UNS C7060X EEMUA 234 | Copper Alloys 90/10 UNS C7060X | m | 98.8451 | 10 | 1506 | 3.1
BID-MAL-PS3R | 489 | Pi | Pipe | 4355-PS3R-5-31-0001-1 | PIPE | 8in 4.5mm WT Pipe Seamless Bevelled Ends Copper Alloys 90/10 UNS C7060X EEMUA 234 | Copper Alloys 90/10 UNS C7060X | m | 76.8079 | 8 | 2077 | 3.1
BID-MAL-PS3R | 490 | Pi | Pipe | 4355-PS3R-5-31-0001-1 | PIPE | 10in 5.5mm WT Pipe Seamless Bevelled Ends Copper Alloys 90/10 UNS C7060X EEMUA 234 | Copper Alloys 90/10 UNS C7060X | m | 39.8859 | 0 | 1606 | 3.1
BID-MAL-PS3R | 491 | Pi | Flange | 4355-PS3R-5-31-0001-1 | BLIND FLANGE | 8in Blind Flange CL150 Flat Face Copper Alloys ASTM B151 Gr C70600 Dims to ASME B16.5 | Copper Alloys ASTM B151 Gr C70600 | Pcs | 1 | 0 | 25 | 3.1
BID-MAL-PS3R | 492 | Pi | Flange | 4355-PS3R-5-31-0001-1 | FLANGE | 8in 4.5mm WT WN Flange CL150 Flat Face Copper Alloys 90/10 UNS C7060X Dims to ASME B16.5 | Copper Alloys 90/10 UNS C7060X | Pcs | 1 | 0 | 28 | 3.1
BID-MAL-PS3R | 493 | Pi | Flange | 4355-PS3R-5-31-0001-1 | FLANGE | 10in 5.5mm WT WN Flange CL150 Flat Face Copper Alloys 90/10 UNS C7060X Dims to ASME B16.5 | Copper Alloys 90/10 UNS C7060X | Pcs | 1 | 0 | 39 | 3.1
BID-MAL-PS3R | 494 | Pi | Fitting | 4355-PS3R-5-31-0001-1 | REDUCER | 4in 3.0mm WT x 3in 2.5mm WT Concentric Reducer Seamless BW Copper Alloys 90/10 UNS C7060X EEMUA 234 | Copper Alloys 90/10 UNS C7060X | Pcs | 8 | 2 | 6 | 3.1
BID-MAL-PS3R | 495 | Pi | Fitting | 4355-PS3R-5-31-0001-1 | ELBOW | 6in 3.5mm WT Elbow 90 Degrees Seamless BW Copper Alloys 90/10 UNS C7060X EEMUA 234 | Copper Alloys 90/10 UNS C7060X | Pcs | 8 | 2 | 44 | 3.1
BID-MAL-PS3R | 496 | Pi | Fitting | 4355-PS3R-5-31-0001-1 | ELBOW | 8in 4.5mm WT Elbow 90 Degrees Seamless BW Copper Alloys 90/10 UNS C7060X EEMUA 234 | Copper Alloys 90/10 UNS C7060X | Pcs | 4 | 1 | 52 | 3.1
BID-MAL-PS3R | 497 | Pi | Fitting | 4355-PS3R-5-31-0001-1 | ELBOW | 10in 5.5mm WT Elbow 90 Degrees Seamless BW Copper Alloys 90/10 UNS C7060X EEMUA 234 | Copper Alloys 90/10 UNS C7060X | Pcs | 3 | 0 | 72 | 3.1
BID-MAL-PS3R | 498 | Pi | Fitting | 4355-PS3R-5-31-0001-1 | ELBOW | 6in 3.5mm WT Elbow 45 Degrees Seamless BW Copper Alloys 90/10 UNS C7060X EEMUA 234 | Copper Alloys 90/10 UNS C7060X | Pcs | 2 | 1 | 5 | 3.1
BID-MAL-PS3R | 499 | Pi | Fitting | 4355-PS3R-5-31-0001-1 | ELBOW | 8in 4.5mm WT Elbow 45 Degrees Seamless BW Copper Alloys 90/10 UNS C7060X EEMUA 234 | Copper Alloys 90/10 UNS C7060X | Pcs | 1 | 1 | 7 | 3.1
BID-MAL-PS3R | 500 | Pi | Fitting | 4355-PS3R-5-31-0001-1 | REDUCER | 6in 3.5mm WT x 4in 3.0mm WT Concentric Reducer Seamless BW Copper Alloys 90/10 UNS C7060X EEMUA 234 | Copper Alloys 90/10 UNS C7060X | Pcs | 8 | 2 | 15 | 3.1
BID-MAL-PS3R | 501 | Pi | Fitting | 4355-PS3R-5-31-0001-1 | REDUCER | 8in 4.5mm WT x 6in 3.5mm WT Concentric Reducer Seamless BW Copper Alloys 90/10 UNS C7060X EEMUA 234 | Copper Alloys 90/10 UNS C7060X | Pcs | 4 | 1 | 14 | 3.1
BID-MAL-PS3R | 502 | Pi | Fitting | 4355-PS3R-5-31-0001-1 | REDUCER | 10in 5.5mm WT x 8in 4.5mm WT Concentric Reducer Seamless BW Copper Alloys 90/10 UNS C7060X EEMUA 234 | Copper Alloys 90/10 UNS C7060X | Pcs | 1 | 0 | 8 | 3.1
BID-MAL-PS3R | 503 | Pi | Fitting | 4355-PS3R-5-31-0001-1 | TEE | 8in 4.5mm WT Equal Tee Seamless BW Copper Alloys 90/10 UNS C7060X EEMUA 234 | Copper Alloys 90/10 UNS C7060X | Pcs | 2 | 1 | 20 | 3.1
BID-MAL-PS3R | 504 | Pi | Fitting | 4355-PS3R-5-31-0001-1 | TEE | 8in 4.5mm WT x 6in 3.5mm WT Reducing Tee Seamless BW Copper Alloys 90/10 UNS C7060X EEMUA 234 | Copper Alloys 90/10 UNS C7060X | Pcs | 4 | 1 | 40 | 3.1
BID-MAL-PS3R | 505 | Pi | Fitting | 4355-PS3R-5-31-0001-1 | TEE | 10in 5.5mm WT x 8in 4.5mm WT Reducing Tee Seamless BW Copper Alloys 90/10 UNS C7060X EEMUA 234 | Copper Alloys 90/10 UNS C7060X | Pcs | 2 | 0 | 26 | 3.1
BID-MAL-PS3R | 506 | Pi | Gasket | 4355-PS3R-5-31-0001-1 | GASKET | 8in x 3.0mm Nom Thk Gasket Full Face CL150 Ethylene Propylene Rubber EDPM Hardness 70- +/- 5 Shore A Dims to ASME B16.21 | Ethylene Propylene Rubber EDPM Hardness 70- +/- 5 Shore A | Pcs | 1 | 0 | 0.09 | 3.1
BID-MAL-PS3R | 507 | Pi | Gasket | 4355-PS3R-5-31-0001-1 | GASKET | 10in x 3.0mm Nom Thk Gasket Full Face CL150 Ethylene Propylene Rubber EDPM Hardness 70- +/- 5 Shore A Dims to ASME B16.21 | Ethylene Propylene Rubber EDPM Hardness 70- +/- 5 Shore A | Pcs | 1 | 0 | 0.02 | 3.1
BID-MAL-PS3R | 508 | Pi | Pipe | 4355-PS3R-5-31-0001-1 | PIPE | 4in 3.0mm WT Pipe Seamless Bevelled Ends Copper Alloys 90/10 UNS C7060X EEMUA 234 | Copper Alloys 90/10 UNS C7060X | m | 7 | 1 | 62 | 3.1
BID-MAL-PS3R | 509 | Pi | Pipe | 4355-PS3R-5-31-0001-1 | PIPE | 6in 3.5mm WT Pipe Seamless Bevelled Ends Copper Alloys 90/10 UNS C7060X EEMUA 234 | Copper Alloys 90/10 UNS C7060X | m | 97.4596 | 10 | 1485 | 3.1
BID-MAL-PS3R | 510 | Pi | Pipe | 4355-PS3R-5-31-0001-1 | PIPE | 8in 4.5mm WT Pipe Seamless Bevelled Ends Copper Alloys 90/10 UNS C7060X EEMUA 234 | Copper Alloys 90/10 UNS C7060X | m | 79.2529 | 8 | 2143 | 3.1
BID-MAL-PS3R | 511 | Pi | Pipe | 4355-PS3R-5-31-0001-1 | PIPE | 10in 5.5mm WT Pipe Seamless Bevelled Ends Copper Alloys 90/10 UNS C7060X EEMUA 234 | Copper Alloys 90/10 UNS C7060X | m | 9.8061 | 0 | 395 | 3.1
BID-MAL-PS3R | 512 | Pi | Flange | 4355-PS3R-5-31-0001-1 | FLANGE | 4in Long WN Flange Helical Filament Wound Bell & Spigot GRVE-Bisphenol A Vinylester 20 Bar: Flange to Dims to ASME B16.5 CL150 Flat Face Dims to Manufacturers Standard | GRVE-Bisphenol A Vinylester | Pcs | 2 | 0 | 7 | 3.1
BID-MAL-PS3R | 513 | Pi | Fitting | 4355-PS3R-5-31-0001-1 | ELBOW | 4in Elbow 90 Deg Helical Filament Wound Bell & Spigot Long Radius GRVE-Bisphenol A Vinylester 20 Bar Dims to Manufacturers Standard | GRVE-Bisphenol A Vinylester | Pcs | 2 | 1 | 2 | 3.1
BID-MAL-PS3R | 514 | Pi | Fitting | 4355-PS3R-5-31-0001-1 | REDUCER | 4in x 3in Concentric Reducer Helical Filament Wound Bell & Spigot GRVE-Bisphenol A Vinylester 20 Bar Dims to Manufacturers Standard | GRVE-Bisphenol A Vinylester | Pcs | 1 | 1 | 0.435 | 3.1
BID-MAL-PS3R | 515 | Pi | Fitting | 4355-PS3R-5-31-0001-1 | TEE | 4in x 3in Reducing Tee Helical Filament Wound Bell & Spigot GRVE-Bisphenol A Vinylester 20 Bar Dims to Manufacturers Standard | GRVE-Bisphenol A Vinylester | Pcs | 1 | 1 | 2 | 3.1
BID-MAL-PS3R | 516 | Pi | Gasket | 4355-PS3R-5-31-0001-1 | GASKET | 4in x 3.0mm Nom Thk Gasket Full Face CL150 Ethylene Propylene Rubber EDPM Hardness 70- +/- 5 Shore A Dims to ASME B16.21 | Ethylene Propylene Rubber EDPM Hardness 70- +/- 5 Shore A | Pcs | 2 | 0 | 0.1 | 3.1
BID-MAL-PS3R | 517 | Pi | Pipe | 4355-PS3R-5-31-0001-1 | PIPE | 4in Pipe Continuous Filament Wound Plain End GRVE-Bisphenol A Vinylester 20 Bar Dims to Manufacturers Standard | GRVE-Bisphenol A Vinylester | m | 4.4068 | 1 | 18 | 3.1
BID-MAL-PS3R | 518 | Pi | Flange | 4355-PS3R-5-31-0001-1 | FLANGE | 12in 7.0mm WT WN Flange CL150 Flat Face Copper Alloys 90/10 UNS C7060X Dims to ASME B16.5 | Copper Alloys 90/10 UNS C7060X | Pcs | 1 | 0 | 63 | 3.1
BID-MAL-PS3R | 519 | Pi | Fitting | 4355-PS3R-5-31-0001-1 | ELBOW | 12in 7.0mm WT Elbow 90 Degrees Seamless BW Copper Alloys 90/10 UNS C7060X EEMUA 234 | Copper Alloys 90/10 UNS C7060X | Pcs | 3 | 0 | 135 | 3.1
BID-MAL-PS3R | 520 | Pi | Pipe | 4355-PS3R-5-31-0001-1 | PIPE | 12in 7.0mm WT Pipe Seamless Bevelled Ends Copper Alloys 90/10 UNS C7060X EEMUA 234 | Copper Alloys 90/10 UNS C7060X | m | 12.2732 | 0 | 762 | 3.1
BID-MAL-PS3R | 521 | Pi | Flange | 4355-PS3R-5-31-0001-1 | FLANGE | 4in Long WN Flange Helical Filament Wound Bell & Spigot GRVE-Bisphenol A Vinylester 20 Bar: Flange to Dims to ASME B16.5 CL150 Flat Face Dims to Manufacturers Standard | GRVE-Bisphenol A Vinylester | Pcs | 3 | 0 | 10 | 3.1
BID-MAL-PS3R | 522 | Pi | Fitting | 4355-PS3R-5-31-0001-1 | ELBOW | 4in Elbow 90 Deg Helical Filament Wound Bell & Spigot Long Radius GRVE-Bisphenol A Vinylester 20 Bar Dims to Manufacturers Standard | GRVE-Bisphenol A Vinylester | Pcs | 5 | 1 | 6 | 3.1
BID-MAL-PS3R | 523 | Pi | Fitting | 4355-PS3R-5-31-0001-1 | TEE | 4in x 3in Reducing Tee Helical Filament Wound Bell & Spigot GRVE-Bisphenol A Vinylester 20 Bar Dims to Manufacturers Standard | GRVE-Bisphenol A Vinylester | Pcs | 2 | 1 | 3 | 3.1
BID-MAL-PS3R | 524 | Pi | Gasket | 4355-PS3R-5-31-0001-1 | GASKET | 4in x 3.0mm Nom Thk Gasket Full Face CL150 Ethylene Propylene Rubber EDPM Hardness 70- +/- 5 Shore A Dims to ASME B16.21 | Ethylene Propylene Rubber EDPM Hardness 70- +/- 5 Shore A | Pcs | 3 | 0 | 0.15 | 3.1
BID-MAL-PS3R | 525 | Pi | Pipe | 4355-PS3R-5-31-0001-1 | PIPE | 4in Pipe Continuous Filament Wound Plain End GRVE-Bisphenol A Vinylester 20 Bar Dims to Manufacturers Standard | GRVE-Bisphenol A Vinylester | m | 8.0224 | 1 | 34 | 3.1
BID-MAL-PS3R | 526 | Pi | Flange | 4355-PS3R-5-31-0001-1 | FLANGE | 4in Long WN Flange Helical Filament Wound Bell & Spigot GRVE-Bisphenol A Vinylester 20 Bar: Flange to Dims to ASME B16.5 CL150 Flat Face Dims to Manufacturers Standard | GRVE-Bisphenol A Vinylester | Pcs | 3 | 0 | 10 | 3.1
BID-MAL-PS3R | 527 | Pi | Fitting | 4355-PS3R-5-31-0001-1 | ELBOW | 4in Elbow 90 Deg Helical Filament Wound Bell & Spigot Long Radius GRVE-Bisphenol A Vinylester 20 Bar Dims to Manufacturers Standard | GRVE-Bisphenol A Vinylester | Pcs | 7 | 2 | 8 | 3.1
BID-MAL-PS3R | 528 | Pi | Fitting | 4355-PS3R-5-31-0001-1 | TEE | 4in x 3in Reducing Tee Helical Filament Wound Bell & Spigot GRVE-Bisphenol A Vinylester 20 Bar Dims to Manufacturers Standard | GRVE-Bisphenol A Vinylester | Pcs | 1 | 1 | 2 | 3.1
BID-MAL-PS3R | 529 | Pi | Gasket | 4355-PS3R-5-31-0001-1 | GASKET | 4in x 3.0mm Nom Thk Gasket Full Face CL150 Ethylene Propylene Rubber EDPM Hardness 70- +/- 5 Shore A Dims to ASME B16.21 | Ethylene Propylene Rubber EDPM Hardness 70- +/- 5 Shore A | Pcs | 3 | 0 | 0.15 | 3.1
BID-MAL-PS3R | 530 | Pi | Pipe | 4355-PS3R-5-31-0001-1 | PIPE | 4in Pipe Continuous Filament Wound Plain End GRVE-Bisphenol A Vinylester 20 Bar Dims to Manufacturers Standard | GRVE-Bisphenol A Vinylester | m | 9.548 | 1 | 40 | 3.1
BID-MAL-PS3R | 531 | Pi | Flange | 4355-PS3R-5-31-0001-1 | BLIND FLANGE | 6in Blind Flange CL150 Raised Face Low Temp Carbon Steel ASTM A350 Gr LF2 CL1 Dims to ASME B16.5 NACE MR0175/ISO15156 | Low Temp Carbon Steel ASTM A350 Gr LF2 CL1 | Pcs | 1 | 0 | 12 | 3.2
BID-MAL-PS3R | 532 | Pi | Gasket | 4355-PS3R-5-31-0001-1 | GASKET | 6in x 4.5mm Nom Thk Gasket Spiral Wound CL150 SS TP316/316L Windings EXFOLIATED EXPANDED GRAPHITE Filler SS TP316/316L Inner Ring CS Outer Ring Dims to ASME B16.20 | SS TP316/316L Windings EXFOLIATED EXPANDED GRAPHITE Filler SS TP316/316L Inner Ring CS Outer | Pcs | 1 | 0 | 0.3 | 3.1
BID-MAL-PS3R | 533 | Pi | Fitting | 4355-PS3R-5-31-0001-1 | OLET | 6in - 6in x 2in XS Branch Outlet BW Low Temp Carbon Steel ASTM A350 Gr LF2 CL1 Dims to MSS SP-97 NACE MR0175/ISO15156 | Low Temp Carbon Steel ASTM A350 Gr LF2 CL1 | Pcs | 1 | 1 | 1 | 3.2
BID-MAL-PS3R | 534 | Pi | Pipe | 4355-PS3R-5-31-0001-1 | PIPE | 6in Sch40 Pipe Seamless Bevelled Ends Low Temp Carbon Steel ASTM A333 Gr 6 Dimensions to ASME B36.10M NACE MR0175/ISO15156 | Low Temp Carbon Steel ASTM A333 Gr 6 | m | 19.5682 | 2 | 553 | 3.2
BID-MAL-PS3R | 535 | Pi | Flange | 4355-PS3R-5-31-0001-1 | FLANGE | FLAN WN CL150; RF; SCH.40; B16.5; ASTM A350 GRADE LF2: CLASS 1 | ASTM A350 GRADE LF2 | Pcs | 1 | 0 | 11 | 3.1
BID-MAL-PS3R | 536 | Pi | Fitting | 4355-PS3R-5-31-0001-1 | ELBOW | 4in Sch40 Elbow 90 Degrees Long Radius Seamless BW Low Temp Carbon Steel ASTM A420 WPL6 Dims to ASME B16.9 NACE MR0175/ISO15156 | Low Temp Carbon Steel ASTM A420 WPL6 | Pcs | 2 | 1 | 8 | 3.2
BID-MAL-PS3R | 537 | Pi | Pipe | 4355-PS3R-5-31-0001-1 | PIPE | 4in Sch40 Pipe Seamless Bevelled Ends Low Temp Carbon Steel ASTM A333 Gr 6 Dimensions to ASME B36.10M NACE MR0175/ISO15156 | Low Temp Carbon Steel ASTM A333 Gr 6 | m | 25.7401 | 3 | 414 | 3.2
BID-MAL-PS3R | 538 | Pi | Fitting | 4355-PS3R-5-31-0001-1 | ELBOW | 14in Sch10S Elbow 90 Degrees Long Radius SeamlessBW Stainless Steel ASTM A403 WP316L WP-S Dims to ASME B16.9 NACE MR0175/ISO15156 | Stainless Steel ASTM A403 WP316L | Pcs | 7 | 0 | 252 | 3.2
BID-MAL-PS3R | 539 | Pi | Fitting | 4355-PS3R-5-31-0001-1 | REDUCER | 6in Sch10S x 3in Sch10S Concentric Reducer SeamlessBW Stainless Steel ASTM A403 WP316L WP-S Dims to ASME B16.9 NACE MR0175/ISO15156 | Stainless Steel ASTM A403 WP316L | Pcs | 1 | 1 | 2 | 3.2
BID-MAL-PS3R | 540 | Pi | Fitting | 4355-PS3R-5-31-0001-1 | REDUCER | 14in Sch10S x 6in Sch10S Concentric Reducer SeamlessBW Stainless Steel ASTM A403 WP316L WP-S Dims to ASME B16.9 NACE MR0175/ISO15156 | Stainless Steel ASTM A403 WP316L | Pcs | 1 | 0 | 13 | 3.2
BID-MAL-PS3R | 541 | Pi | Pipe | 4355-PS3R-5-31-0001-1 | PIPE | 14in Sch10S Pipe Seamless Bevelled Ends Stainless Steel ASTM A358 CL1 Gr 316LASME B36.19M NACE MR0175/ISO15156 | Stainless Steel ASTM A358 CL1 Gr 316L | m | 14.9543 | 0 | 622 | 3.2
BID-MAL-PS3R | 542 | Pi | Fitting | 4355-PS3R-5-31-0001-1 | ELBOW | 8in Sch10S Elbow 90 Degrees Long Radius SeamlessBW Stainless Steel ASTM A403 WP316L WP-S Dims to ASME B16.9 NACE MR0175/ISO15156 | Stainless Steel ASTM A403 WP316L | Pcs | 3 | 1 | 32 | 3.2
BID-MAL-PS3R | 543 | Pi | Fitting | 4355-PS3R-5-31-0001-1 | REDUCER | 4in Sch10S x 2in Sch10S Concentric Reducer SeamlessBW Stainless Steel ASTM A403 WP316L WP-S Dims to ASME B16.9 NACE MR0175/ISO15156 | Stainless Steel ASTM A403 WP316L | Pcs | 1 | 1 | 1 | 3.2
BID-MAL-PS3R | 544 | Pi | Fitting | 4355-PS3R-5-31-0001-1 | REDUCER | 8in Sch10S x 4in Sch10S Concentric Reducer SeamlessBW Stainless Steel ASTM A403 WP316L WP-S Dims to ASME B16.9 NACE MR0175/ISO15156 | Stainless Steel ASTM A403 WP316L | Pcs | 1 | 1 | 3 | 3.2
BID-MAL-PS3R | 545 | Pi | Pipe | 4355-PS3R-5-31-0001-1 | PIPE | 8in Sch10S Pipe Seamless Bevelled Ends Stainless Steel ASTM A312 TP316LASME B36.19M NACE MR0175/ISO15156 | Stainless Steel ASTM A312 TP316L | m | 20.4494 | 3 | 411 | 3.2
BID-MAL-PS3R | 546 | Pi | Flange | 4355-PS3R-5-31-0001-1 | FLANGE | 6in Sch10S WN Flange CL150 Raised Face Stainless Steel ASTM A182 Gr F316 Dims to ASME B16.5 | Stainless Steel ASTM A182 Gr F316 | Pcs | 1 | 0 | 10 | 3.1
BID-MAL-PS3R | 547 | Pi | Fitting | 4355-PS3R-5-31-0001-1 | ELBOW | 12in Sch10S Elbow 90 Degrees Long Radius SeamlessBW Stainless Steel ASTM A403 WP316L WP-S Dims to ASME B16.9 NACE MR0175/ISO15156 | Stainless Steel ASTM A403 WP316L | Pcs | 6 | 0 | 165 | 3.2
BID-MAL-PS3R | 548 | Pi | Fitting | 4355-PS3R-5-31-0001-1 | REDUCER | 12in Sch10S x 6in Sch10S Concentric Reducer SeamlessBW Stainless Steel ASTM A403 WP316L WP-S Dims to ASME B16.9 NACE MR0175/ISO15156 | Stainless Steel ASTM A403 WP316L | Pcs | 1 | 0 | 7 | 3.2
BID-MAL-PS3R | 549 | Pi | Pipe | 4355-PS3R-5-31-0001-1 | PIPE | 12in Sch10S Pipe Seamless Bevelled Ends Stainless Steel ASTM A312 TP316LASME B36.19M NACE MR0175/ISO15156 | Stainless Steel ASTM A312 TP316L | m | 20.0338 | 0 | 726 | 3.2
BID-MAL-PS3R | 550 | Pi | Flange | 4355-PS3R-5-31-0001-1 | FLANGE | 6in Sch10S WN Flange CL150 Raised Face Stainless Steel ASTM A182 Gr F316 Dims to ASME B16.5 | Stainless Steel ASTM A182 Gr F316 | Pcs | 1 | 0 | 10 | 3.1
BID-MAL-PS3R | 551 | Pi | Fitting | 4355-PS3R-5-31-0001-1 | ELBOW | 12in Sch10S Elbow 90 Degrees Long Radius SeamlessBW Stainless Steel ASTM A403 WP316L WP-S Dims to ASME B16.9 NACE MR0175/ISO15156 | Stainless Steel ASTM A403 WP316L | Pcs | 6 | 0 | 165 | 3.2
BID-MAL-PS3R | 552 | Pi | Fitting | 4355-PS3R-5-31-0001-1 | REDUCER | 12in Sch10S x 6in Sch10S Concentric Reducer SeamlessBW Stainless Steel ASTM A403 WP316L WP-S Dims to ASME B16.9 NACE MR0175/ISO15156 | Stainless Steel ASTM A403 WP316L | Pcs | 1 | 0 | 7 | 3.2
BID-MAL-PS3R | 553 | Pi | Pipe | 4355-PS3R-5-31-0001-1 | PIPE | 12in Sch10S Pipe Seamless Bevelled Ends Stainless Steel ASTM A312 TP316LASME B36.19M NACE MR0175/ISO15156 | Stainless Steel ASTM A312 TP316L | m | 20.5049 | 0 | 743 | 3.2
BID-MAL-PS3R | 554 | Pi | Fitting | 4355-PS3R-5-31-0001-1 | REDUCER | 4in Sch10S x 2in Sch10S Concentric Reducer SeamlessBW Stainless Steel ASTM A403 WP316L WP-S Dims to ASME B16.9 NACE MR0175/ISO15156 | Stainless Steel ASTM A403 WP316L | Pcs | 1 | 1 | 1 | 3.2
BID-MAL-PS3R | 555 | Pi | Fitting | 4355-PS3R-5-31-0001-1 | REDUCER | 8in Sch10S x 4in Sch10S Concentric Reducer SeamlessBW Stainless Steel ASTM A403 WP316L WP-S Dims to ASME B16.9 NACE MR0175/ISO15156 | Stainless Steel ASTM A403 WP316L | Pcs | 1 | 1 | 3 | 3.2
BID-MAL-PS3R | 556 | Pi | Fitting | 4355-PS3R-5-31-0001-1 | ELBOW | 16in Sch10S Elbow 45 Degrees Long Radius SeamlessBW Stainless Steel ASTM A403 WP316L WP-S Dims to ASME B16.9 NACE MR0175/ISO15156 | Stainless Steel ASTM A403 WP316L | Pcs | 2 | 0 | 47.6 | 3.2
BID-MAL-PS3R | 557 | Pi | Fitting | 4355-PS3R-5-31-0001-1 | ELBOW | 16in Sch10S Elbow 90 Degrees Long Radius SeamlessBW Stainless Steel ASTM A403 WP316L WP-S Dims to ASME B16.9 NACE MR0175/ISO15156 | Stainless Steel ASTM A403 WP316L | Pcs | 3 | 0 | 142.5 | 3.2
BID-MAL-PS3R | 558 | Pi | Fitting | 4355-PS3R-5-31-0001-1 | REDUCER | 16in Sch10S x 8in Sch10S Concentric Reducer SeamlessBW Stainless Steel ASTM A403 WP316L WP-S Dims to ASME B16.9 NACE MR0175/ISO15156 | Stainless Steel ASTM A403 WP316L | Pcs | 1 | 0 | 17 | 3.2
BID-MAL-PS3R | 559 | Pi | Pipe | 4355-PS3R-5-31-0001-1 | PIPE | 16in Sch10S Pipe Seamless Bevelled Ends Stainless Steel ASTM A358 CL1 Gr 316LASME B36.19M NACE MR0175/ISO15156 | Stainless Steel ASTM A358 CL1 Gr 316L | m | 8.172 | 0 | 389 | 3.2
BID-MAL-PS3R | 560 | Pi | Flange | 4355-PS3R-5-31-0001-1 | FLANGE | 4in Sch10S WN Flange CL150 Raised Face Alloy 825ASTM B564 UNS N08825 Dims to ASME B16.5 NACE MR0175/ISO15156 | Alloy 825ASTM B564 UNS N08825 | Pcs | 1 | 0 | 7 | 3.2
BID-MAL-PS3R | 561 | Pi | Fitting | 4355-PS3R-5-31-0001-1 | ELBOW | 4in Sch10S Elbow 90 Degrees Long Radius SeamlessBW Alloy 825ASTM B366-WPNICMC Dims to ASME B16.9 NACE MR0175/ISO15156 | Alloy 825ASTM B366-WPNICMC | Pcs | 4 | 1 | 9 | 3.2
BID-MAL-PS3R | 562 | Pi | Fitting | 4355-PS3R-5-31-0001-1 | TEE | 4in Sch10S Equal Tee SeamlessBW Alloy 825ASTM B366-WPNICMC Dims to ASME B16.9 NACE MR0175/ISO15156 | Alloy 825ASTM B366-WPNICMC | Pcs | 1 | 1 | 4 | 3.2
BID-MAL-PS3R | 563 | Pi | Fitting | 4355-PS3R-5-31-0001-1 | REDUCER | 4in Sch10S x 2in Sch10S Concentric Reducer SeamlessBW Alloy 825ASTM B366-WPNICMC Dims to ASME B16.9 NACE MR0175/ISO15156 | Alloy 825ASTM B366-WPNICMC | Pcs | 1 | 1 | 1 | 3.2
BID-MAL-PS3R | 564 | Pi | Pipe | 4355-PS3R-5-31-0001-1 | PIPE | 4in Sch10S Pipe Seamless Bevelled Ends Alloy 825ASTM B423 UNS N08825ASME B36.19M NACE MR0175/ISO15156 | Alloy 825ASTM B423 UNS N08825 | m | 6.8006 | 1 | 57 | 3.2
BID-MAL-PS3R | 565 | Pi | Fitting | 4355-PS3R-5-31-0001-1 | REDUCER | 4in Sch10S x 2in Sch10S Concentric Reducer SeamlessBW Alloy 825ASTM B366-WPNICMC Dims to ASME B16.9 NACE MR0175/ISO15156 | Alloy 825ASTM B366-WPNICMC | Pcs | 1 | 1 | 1 | 3.2
BID-MAL-PS3R | 566 | Pi | Fitting | 4355-PS3R-5-31-0001-1 | REDUCER | 8in Sch20 x 4in Sch10S Concentric Reducer SeamlessBW Alloy 825ASTM B366-WPNICMC Dims to ASME B16.9 NACE MR0175/ISO15156 | Alloy 825ASTM B366-WPNICMC | Pcs | 1 | 1 | 7 | 3.2
BID-MAL-PS3R | 567 | Pi | Fitting | 4355-PS3R-5-31-0001-1 | ELBOW | 16in Sch20 Elbow 90 Degrees Long Radius SeamlessBW Low Temp Carbon Steel ASTM A420 WPL6CLAD UNS N08825 Dims to ASME B16.9 NACE MR0175/ISO15156 | Low Temp Carbon Steel ASTM A420 WPL6 | Pcs | 7 | 0 | 547 | 3.2
BID-MAL-PS3R | 568 | Pi | Fitting | 4355-PS3R-5-31-0001-1 | REDUCER | 16in Sch20 x 8in Sch20 Concentric Reducer SeamlessBW Low Temp Carbon Steel ASTM A420 WPL6 CLAD UNS N08825 Dims to ASME B16.9 NACE MR0175/ISO15156 | Low Temp Carbon Steel ASTM A420 WPL6 | Pcs | 1 | 0 | 28 | 3.2
BID-MAL-PS3R | 569 | Pi | Pipe | 4355-PS3R-5-31-0001-1 | PIPE | 16in Sch20 Pipe Seamless Bevelled Ends Low Temp Carbon Steel ASTM A333 Gr 6 CLAD UNS N08825 Dimensions to ASME B36.10M NACE MR0175/ISO15156 | Low Temp Carbon Steel ASTM A333 Gr 6 | m | 19.9598 | 0 | 1553 | 3.2
BID-MAL-PS3R | 570 | Pi | Fitting | 4355-PS3R-5-31-0001-1 | ELBOW | 4in Sch10S Elbow 90 Degrees Long Radius SeamlessBW Alloy 825ASTM B366-WPNICMC Dims to ASME B16.9 NACE MR0175/ISO15156 | Alloy 825ASTM B366-WPNICMC | Pcs | 4 | 1 | 8.8 | 3.2
BID-MAL-PS3R | 571 | Pi | Fitting | 4355-PS3R-5-31-0001-1 | REDUCER | 4in Sch10S x 3in Sch10S Concentric Reducer SeamlessBW Alloy 825ASTM B366-WPNICMC Dims to ASME B16.9 NACE MR0175/ISO15156 | Alloy 825ASTM B366-WPNICMC | Pcs | 1 | 1 | 1 | 3.2
BID-MAL-PS3R | 572 | Pi | Pipe | 4355-PS3R-5-31-0001-1 | PIPE | 4in Sch10S Pipe Seamless Bevelled Ends Alloy 825ASTM B423 UNS N08825ASME B36.19M NACE MR0175/ISO15156 | Alloy 825ASTM B423 UNS N08825 | m | 24.2832 | 3 | 180 | 3.2
BID-MAL-PS3R | 573 | Pi | Fitting | 4355-PS3R-5-31-0001-1 | ELBOW | 10in Sch10S Elbow 90 Degrees Long Radius SeamlessBW Alloy 825ASTM B366-WPNICMC Dims to ASME B16.9 NACE MR0175/ISO15156 | Alloy 825ASTM B366-WPNICMC | Pcs | 4 | 0 | 78 | 3.2
BID-MAL-PS3R | 574 | Pi | Fitting | 4355-PS3R-5-31-0001-1 | REDUCER | 4in Sch10S x 3in Sch10S Concentric Reducer SeamlessBW Alloy 825ASTM B366-WPNICMC Dims to ASME B16.9 NACE MR0175/ISO15156 | Alloy 825ASTM B366-WPNICMC | Pcs | 1 | 1 | 1 | 3.2
BID-MAL-PS3R | 575 | Pi | Fitting | 4355-PS3R-5-31-0001-1 | REDUCER | 10in Sch10S x 4in Sch10S Concentric Reducer SeamlessBW Alloy 825ASTM B366-WPNICMC Dims to ASME B16.9 NACE MR0175/ISO15156 | Alloy 825ASTM B366-WPNICMC | Pcs | 1 | 0 | 11 | 3.2
BID-MAL-PS3R | 576 | Pi | Pipe | 4355-PS3R-5-31-0001-1 | PIPE | 10in Sch10S Pipe Seamless Bevelled Ends Alloy 825ASTM B423 UNS N08825ASME B36.19M NACE MR0175/ISO15156 | Alloy 825ASTM B423 UNS N08825 | m | 22.5981 | 0 | 632 | 3.2
BID-MAL-PS3R | 577 | Pi | Fitting | 4355-PS3R-5-31-0001-1 | ELBOW | 10in Sch10S Elbow 90 Degrees Long Radius SeamlessBW Alloy 825ASTM B366-WPNICMC Dims to ASME B16.9 NACE MR0175/ISO15156 | Alloy 825ASTM B366-WPNICMC | Pcs | 3 | 0 | 59 | 3.2
BID-MAL-PS3R | 578 | Pi | Fitting | 4355-PS3R-5-31-0001-1 | REDUCER | 4in Sch10S x 3in Sch10S Concentric Reducer SeamlessBW Alloy 825ASTM B366-WPNICMC Dims to ASME B16.9 NACE MR0175/ISO15156 | Alloy 825ASTM B366-WPNICMC | Pcs | 1 | 1 | 1 | 3.2
BID-MAL-PS3R | 579 | Pi | Fitting | 4355-PS3R-5-31-0001-1 | REDUCER | 10in Sch20 x 4in Sch10S Concentric Reducer SeamlessBW Alloy 825ASTM B366-WPNICMC Dims to ASME B16.9 NACE MR0175/ISO15156 | Alloy 825ASTM B366-WPNICMC | Pcs | 1 | 0 | 11 | 3.2
BID-MAL-PS3R | 580 | Pi | Pipe | 4355-PS3R-5-31-0001-1 | PIPE | 10in Sch10S Pipe Seamless Bevelled Ends Alloy 825ASTM B423 UNS N08825ASME B36.19M NACE MR0175/ISO15156 | Alloy 825ASTM B423 UNS N08825 | m | 22.6012 | 0 | 632 | 3.2
BID-MAL-PS3R | 581 | Pi | Fitting | 4355-PS3R-5-31-0001-1 | ELBOW | 6in Sch10S Elbow 90 Degrees Long Radius SeamlessBW Alloy 825ASTM B366-WPNICMC Dims to ASME B16.9 NACE MR0175/ISO15156 | Alloy 825ASTM B366-WPNICMC | Pcs | 4 | 1 | 22 | 3.2
BID-MAL-PS3R | 582 | Pi | Fitting | 4355-PS3R-5-31-0001-1 | REDUCER | 6in Sch10S x 3in Sch10S Concentric Reducer SeamlessBW Alloy 825ASTM B366-WPNICMC Dims to ASME B16.9 NACE MR0175/ISO15156 | Alloy 825ASTM B366-WPNICMC | Pcs | 1 | 1 | 2 | 3.2
BID-MAL-PS3R | 583 | Pi | Pipe | 4355-PS3R-5-31-0001-1 | PIPE | 6in Sch10S Pipe Seamless Bevelled Ends Alloy 825ASTM B423 UNS N08825ASME B36.19M NACE MR0175/ISO15156 | Alloy 825ASTM B423 UNS N08825 | m | 23.1626 | 3 | 320 | 3.2
BID-MAL-PS3R | 584 | Pi | Flange | 4355-PS3R-5-31-0001-1 | FLANGE | 4in Sch10S WN Flange CL150 Raised Face Alloy 825ASTM B564 UNS N08825 Dims to ASME B16.5 NACE MR0175/ISO15156 | Alloy 825ASTM B564 UNS N08825 | Pcs | 1 | 0 | 7 | 3.2
BID-MAL-PS3R | 585 | Pi | Fitting | 4355-PS3R-5-31-0001-1 | ELBOW | 4in Sch10S Elbow 90 Degrees Long Radius SeamlessBW Alloy 825ASTM B366-WPNICMC Dims to ASME B16.9 NACE MR0175/ISO15156 | Alloy 825ASTM B366-WPNICMC | Pcs | 4 | 1 | 9 | 3.2
BID-MAL-PS3R | 586 | Pi | Fitting | 4355-PS3R-5-31-0001-1 | TEE | 4in Sch10S Equal Tee SeamlessBW Alloy 825ASTM B366-WPNICMC Dims to ASME B16.9 NACE MR0175/ISO15156 | Alloy 825ASTM B366-WPNICMC | Pcs | 1 | 1 | 4 | 3.2
BID-MAL-PS3R | 587 | Pi | Fitting | 4355-PS3R-5-31-0001-1 | REDUCER | 4in Sch10S x 2in Sch10S Concentric Reducer SeamlessBW Alloy 825ASTM B366-WPNICMC Dims to ASME B16.9 NACE MR0175/ISO15156 | Alloy 825ASTM B366-WPNICMC | Pcs | 1 | 1 | 1 | 3.2
BID-MAL-PS3R | 588 | Pi | Pipe | 4355-PS3R-5-31-0001-1 | PIPE | 4in Sch10S Pipe Seamless Bevelled Ends Alloy 825ASTM B423 UNS N08825ASME B36.19M NACE MR0175/ISO15156 | Alloy 825ASTM B423 UNS N08825 | m | 7.9689 | 1 | 67 | 3.2
BID-MAL-PS3R | 589 | Pi | Flange | 4355-PS3R-5-31-0001-1 | FLANGE | 4in Sch10S WN Flange CL150 Raised Face Alloy 825ASTM B564 UNS N08825 Dims to ASME B16.5 NACE MR0175/ISO15156 | Alloy 825ASTM B564 UNS N08825 | Pcs | 1 | 0 | 7 | 3.2
BID-MAL-PS3R | 590 | Pi | Fitting | 4355-PS3R-5-31-0001-1 | ELBOW | 4in Sch10S Elbow 90 Degrees Long Radius SeamlessBW Alloy 825ASTM B366-WPNICMC Dims to ASME B16.9 NACE MR0175/ISO15156 | Alloy 825ASTM B366-WPNICMC | Pcs | 6 | 2 | 13 | 3.2
BID-MAL-PS3R | 591 | Pi | Fitting | 4355-PS3R-5-31-0001-1 | TEE | 4in Sch10S Equal Tee SeamlessBW Alloy 825ASTM B366-WPNICMC Dims to ASME B16.9 NACE MR0175/ISO15156 | Alloy 825ASTM B366-WPNICMC | Pcs | 1 | 1 | 4 | 3.2
BID-MAL-PS3R | 592 | Pi | Fitting | 4355-PS3R-5-31-0001-1 | REDUCER | 4in Sch10S x 2in Sch10S Concentric Reducer SeamlessBW Alloy 825ASTM B366-WPNICMC Dims to ASME B16.9 NACE MR0175/ISO15156 | Alloy 825ASTM B366-WPNICMC | Pcs | 1 | 1 | 1 | 3.2
BID-MAL-PS3R | 593 | Pi | Pipe | 4355-PS3R-5-31-0001-1 | PIPE | 4in Sch10S Pipe Seamless Bevelled Ends Alloy 825ASTM B423 UNS N08825ASME B36.19M NACE MR0175/ISO15156 | Alloy 825ASTM B423 UNS N08825 | m | 14.9754 | 2 | 125 | 3.2
BID-MAL-PS3R | 594 | Pi | Fitting | 4355-PS3R-5-31-0001-1 | ELBOW | 4in Sch10S Elbow 90 Degrees Long Radius SeamlessBW Stainless Steel ASTM A403 WP316L Dims to ASME B16.9 NACE MR0175/ISO15156 | Stainless Steel ASTM A403 WP316L | Pcs | 2 | 1 | 4 | 3.2
BID-MAL-PS3R | 595 | Pi | Fitting | 4355-PS3R-5-31-0001-1 | REDUCER | 6in Sch10S x 4in Sch10S Concentric Reducer SeamlessBW Stainless Steel ASTM A403 WP316L WP-S Dims to ASME B16.9 NACE MR0175/ISO15156 | Stainless Steel ASTM A403 WP316L | Pcs | 1 | 1 | 2 | 3.2
BID-MAL-PS3R | 596 | Pi | Pipe | 4355-PS3R-5-31-0001-1 | PIPE | 4in Sch10S Pipe Seamless Bevelled Ends Stainless Steel ASTM A312 TP316LASME B36.19M NACE MR0175/ISO15156 | Stainless Steel ASTM A312 TP316L | m | 12.8717 | 2 | 108 | 3.2
BID-MAL-PS3R | 597 | Pi | Fitting | 4355-PS3R-5-31-0001-1 | SPECTACLE BLIND | 6in Paddle Spacer CL1500 Raised Face Stainless Steel ASTM A240 Gr 316 Dims to ASME B16.48 NACE MR0175/ISO15156 | Stainless Steel ASTM A240 Gr 316 | Pcs | 1 | 1 | 12 | 3.2
BID-MAL-PS3R | 598 | Pi | Flange | 4355-PS3R-5-31-0001-1 | FLANGE | 6in Sch160 WN Flange CL1500 Raised Face Stainless Steel ASTM A182 Gr F316 Dims to ASME B16.5 NACE MR0175/ISO15156 | Stainless Steel ASTM A182 Gr F316 | Pcs | 4 | 0 | 295 | 3.2
BID-MAL-PS3R | 599 | Pi | Gasket | 4355-PS3R-5-31-0001-1 | GASKET | 6in x 4.5mm Nom Thk Gasket Spiral Wound CL1500 AISI 316 Windings Flexible Graphite Filler Stainless Steel 316 Inner Ring CS Outer Ring Dims to ASME B16.20 | AISI 316 Windings Flexible Graphite Filler Stainless Steel 316 Inner Ring CS Outer Ring | Pcs | 4 | 0 | 3 | 3.2
BID-MAL-PS3R | 600 | Pi | Fitting | 4355-PS3R-5-31-0001-1 | OLET | 6in - 8in x 2in SCH160 Branch Outlet BW Sch 160 X Sch XXS Stainless Steel ASTM A182 Gr F316 Dims to MSS SP-97 NACE MR0175/ISO15156 | Stainless Steel ASTM A182 Gr F316 | Pcs | 1 | 0 | 1 | 3.2
BID-MAL-PS3R | 601 | Pi | Pipe | 4355-PS3R-5-31-0001-1 | PIPE | 6in Sch160 Pipe Seamless Bevelled Ends Stainless Steel ASTM A312 TP316 Dims to ASME B36.10 NACE MR0175/ISO15156 | Stainless Steel ASTM A312 TP316 | m | 0.7874 | 1 | 53 | 3.2
BID-MAL-PS3R | 602 | Pi | Fitting | 4355-PS3R-5-31-0001-1 | SPECTACLE BLIND | 6in Paddle Spacer CL1500 Raised Face Stainless Steel ASTM A240 Gr 316 Dims to ASME B16.48 NACE MR0175/ISO15156 | Stainless Steel ASTM A240 Gr 316 | Pcs | 1 | 1 | 12 | 3.2
BID-MAL-PS3R | 603 | Pi | Flange | 4355-PS3R-5-31-0001-1 | FLANGE | 6in Sch160 WN Flange CL1500 Raised Face Stainless Steel ASTM A182 Gr F316 Dims to ASME B16.5 NACE MR0175/ISO15156 | Stainless Steel ASTM A182 Gr F316 | Pcs | 4 | 0 | 295 | 3.2
BID-MAL-PS3R | 604 | Pi | Gasket | 4355-PS3R-5-31-0001-1 | GASKET | 6in x 4.5mm Nom Thk Gasket Spiral Wound CL1500 AISI 316 Windings Flexible Graphite Filler Stainless Steel 316 Inner Ring CS Outer Ring Dims to ASME B16.20 | AISI 316 Windings Flexible Graphite Filler Stainless Steel 316 Inner Ring CS Outer Ring | Pcs | 4 | 0 | 3 | 3.2
BID-MAL-PS3R | 605 | Pi | Fitting | 4355-PS3R-5-31-0001-1 | OLET | 6in - 8in x 2in SCH160 Branch Outlet BW Sch 160 X Sch XXS Stainless Steel ASTM A182 Gr F316 Dims to MSS SP-97 NACE MR0175/ISO15156 | Stainless Steel ASTM A182 Gr F316 | Pcs | 1 | 0 | 1 | 3.2
BID-MAL-PS3R | 606 | Pi | Pipe | 4355-PS3R-5-31-0001-1 | PIPE | 6in Sch160 Pipe Seamless Bevelled Ends Stainless Steel ASTM A312 TP316 Dims to ASME B36.10 NACE MR0175/ISO15156 | Stainless Steel ASTM A312 TP316 | m | 0.794 | 1 | 54 | 3.2
BID-MAL-PS3R | 607 | Pi | Fitting | 4355-PS3R-5-31-0001-1 | ELBOW | 8in Sch10S Elbow 90 Degrees Long Radius SeamlessBW Stainless Steel ASTM A403 WP316L WP-S Dims to ASME B16.9 NACE MR0175/ISO15156 | Stainless Steel ASTM A403 WP316L | Pcs | 5 | 1 | 53 | 3.2
BID-MAL-PS3R | 608 | Pi | Fitting | 4355-PS3R-5-31-0001-1 | REDUCER | 4in Sch10S x 3in Sch10S Concentric Reducer SeamlessBW Stainless Steel ASTM A403 WP316L WP-S Dims to ASME B16.9 NACE MR0175/ISO15156 | Stainless Steel ASTM A403 WP316L | Pcs | 1 | 1 | 1 | 3.2
BID-MAL-PS3R | 609 | Pi | Fitting | 4355-PS3R-5-31-0001-1 | REDUCER | 8in Sch10S x 4in Sch10S Concentric Reducer SeamlessBW Stainless Steel ASTM A403 WP316L WP-S Dims to ASME B16.9 NACE MR0175/ISO15156 | Stainless Steel ASTM A403 WP316L | Pcs | 1 | 1 | 3 | 3.2
BID-MAL-PS3R | 610 | Pi | Pipe | 4355-PS3R-5-31-0001-1 | PIPE | 8in Sch10S Pipe Seamless Bevelled Ends Stainless Steel ASTM A312 TP316LASME B36.19M NACE MR0175/ISO15156 | Stainless Steel ASTM A312 TP316L | m | 19.9225 | 2 | 400 | 3.2
BID-MAL-PS3R | 611 | Pi | Fitting | 4355-PS3R-5-31-0001-1 | ELBOW | 4in Sch10S Elbow 90 Degrees Long Radius SeamlessBW Stainless Steel ASTM A403 WP316L Dims to ASME B16.9 NACE MR0175/ISO15156 | Stainless Steel ASTM A403 WP316L | Pcs | 1 | 1 | 2 | 3.2
BID-MAL-PS3R | 612 | Pi | Pipe | 4355-PS3R-5-31-0001-1 | PIPE | 4in Sch10S Pipe Seamless Bevelled Ends Stainless Steel ASTM A312 TP316LASME B36.19M NACE MR0175/ISO15156 | Stainless Steel ASTM A312 TP316L | m | 2.1484 | 1 | 18 | 3.2
BID-MAL-PS3R | 613 | Pi | Fitting | 4355-PS3R-5-31-0001-1 | CAP | 14in Sch10S Cap SeamlessBW Stainless Steel ASTM A403 WP316L WP-S Dims to ASME B16.9 NACE MR0175/ISO15156 | Stainless Steel ASTM A403 WP316L | Pcs | 1 | 0 | 9 | 3.2
BID-MAL-PS3R | 614 | Pi | Fitting | 4355-PS3R-5-31-0001-1 | ELBOW | 14in Sch10S Elbow 90 Degrees Long Radius SeamlessBW Stainless Steel ASTM A403 WP316L WP-S Dims to ASME B16.9 NACE MR0175/ISO15156 | Stainless Steel ASTM A403 WP316L | Pcs | 1 | 0 | 36 | 3.2
BID-MAL-PS3R | 615 | Pi | Fitting | 4355-PS3R-5-31-0001-1 | OLET | 12in - 18in x 2in SCH40S Branch Outlet BW Stainless Steel ASTM A182 Gr F316 Dims to MSS SP-97 NACE MR0175/ISO15156 | Stainless Steel ASTM A182 Gr F316 | Pcs | 2 | 0 | 1 | 3.2
BID-MAL-PS3R | 616 | Pi | Fitting | 4355-PS3R-5-31-0001-1 | OLET | 14in - 14in x 4in SCH10S Branch Outlet BW Stainless Steel ASTM A182 Gr F316 Dims to MSS SP-97 NACE MR0175/ISO15156 | Stainless Steel ASTM A182 Gr F316 | Pcs | 1 | 0 | 3 | 3.2
BID-MAL-PS3R | 617 | Pi | Pipe | 4355-PS3R-5-31-0001-1 | PIPE | 14in Sch10S Pipe Seamless Bevelled Ends Stainless Steel ASTM A358 CL1 Gr 316LASME B36.19M NACE MR0175/ISO15156 | Stainless Steel ASTM A358 CL1 Gr 316L | m | 24.7485 | 0 | 1030 | 3.2
BID-MAL-PS3R | 618 | Pi | Fitting | 4355-PS3R-5-31-0001-1 | CAP | 12in Sch10S Cap SeamlessBW Stainless Steel ASTM A403 WP316L WP-S Dims to ASME B16.9 NACE MR0175/ISO15156 | Stainless Steel ASTM A403 WP316L | Pcs | 1 | 0 | 7 | 3.2
BID-MAL-PS3R | 619 | Pi | Fitting | 4355-PS3R-5-31-0001-1 | ELBOW | 12in Sch10S Elbow 90 Degrees Long Radius SeamlessBW Stainless Steel ASTM A403 WP316L WP-S Dims to ASME B16.9 NACE MR0175/ISO15156 | Stainless Steel ASTM A403 WP316L | Pcs | 3 | 0 | 83 | 3.2
BID-MAL-PS3R | 620 | Pi | Fitting | 4355-PS3R-5-31-0001-1 | TEE | 12in Sch10S x 6in Sch10S Reducing Tee SeamlessBW Stainless Steel ASTM A403 WP316L Dims to ASME B16.9 NACE MR0175/ISO15156 | Stainless Steel ASTM A403 WP316L | Pcs | 1 | 0 | 34 | 3.2
BID-MAL-PS3R | 621 | Pi | Fitting | 4355-PS3R-5-31-0001-1 | TEE | 12in Sch10S x 10in Sch10S Reducing Tee SeamlessBW Stainless Steel ASTM A403 WP316L Dims to ASME B16.9 NACE MR0175/ISO15156 | Stainless Steel ASTM A403 WP316L | Pcs | 1 | 0 | 36 | 3.2
BID-MAL-PS3R | 622 | Pi | Fitting | 4355-PS3R-5-31-0001-1 | OLET | 12in - 18in x 2in SCH40S Branch Outlet BW Stainless Steel ASTM A182 Gr F316 Dims to MSS SP-97 NACE MR0175/ISO15156 | Stainless Steel ASTM A182 Gr F316 | Pcs | 2 | 0 | 1 | 3.2
BID-MAL-PS3R | 623 | Pi | Fitting | 4355-PS3R-5-31-0001-1 | OLET | 12in - 14in x 3in SCH40S Branch Outlet BW Stainless Steel ASTM A182 Gr F316 Dims to MSS SP-97 NACE MR0175/ISO15156 | Stainless Steel ASTM A182 Gr F316 | Pcs | 1 | 0 | 2 | 3.2
BID-MAL-PS3R | 624 | Pi | Pipe | 4355-PS3R-5-31-0001-1 | PIPE | 12in Sch10S Pipe Seamless Bevelled Ends Stainless Steel ASTM A312 TP316LASME B36.19M NACE MR0175/ISO15156 | Stainless Steel ASTM A312 TP316L | m | 31.1204 | 0 | 1127 | 3.2
BID-MAL-PS3R | 625 | Pi | Flange | 4355-PS3R-5-31-0001-1 | FLANGE | 4in Sch120 WN Flange CL1500 Raised Face Alloy 825 ASTM B564 UNS N06625 Dims to ASME B16.5 NACE MR0175/ISO15156 | Alloy 825 ASTM B564 UNS N06625 | Pcs | 3 | 0 | 93 | 3.2
BID-MAL-PS3R | 626 | Pi | Fitting | 4355-PS3R-5-31-0001-1 | REDUCER | 4in Sch120 x 3in Sch160 Concentric Reducer SeamlessBW Alloy 825ASTM B366-WPNICMC Dims to ASME B16.9 NACE MR0175/ISO15156 | Alloy 825ASTM B366-WPNICMC | Pcs | 1 | 1 | 2 | 3.2
BID-MAL-PS3R | 627 | Pi | Fitting | 4355-PS3R-5-31-0001-1 | TEE | 4in Sch120 x 2in Sch80S Reducing Tee SeamlessBW Alloy 825ASTM B366-WPNICMC Dims to ASME B16.9 NACE MR0175/ISO15156 | Alloy 825ASTM B366-WPNICMC | Pcs | 1 | 1 | 7 | 3.2
BID-MAL-PS3R | 628 | Pi | Gasket | 4355-PS3R-5-31-0001-1 | GASKET | 4in x 4.5mm Nom Thk Gasket Spiral Wound CL1500Alloy 825 Windings EXFOLIATED EXPANDED GRAPHITE FillerAlloy 825 Inner Ring CS Outer Ring Dims to ASME B16.20 | Alloy 825 Windings EXFOLIATED EXPANDED GRAPHITE FillerAlloy 825 Inner Ring CS Outer Ring | Pcs | 4 | 0 | 2 | 3.2
BID-MAL-PS3R | 629 | Pi | Pipe | 4355-PS3R-5-31-0001-1 | PIPE | 4in Sch120 Pipe Seamless Bevelled Ends Alloy 825ASTM B423 UNS N08825ASME B36.19M NACE MR0175/ISO15156 | Alloy 825ASTM B423 UNS N08825 | m | 0.3225 | 1 | 9 | 3.2
BID-MAL-PS3R | 630 | Pi | Flange | 4355-PS3R-5-31-0001-1 | FLANGE | 4in Sch10S WN Flange CL150 Raised Face Alloy 825ASTM B564 UNS N08825 Dims to ASME B16.5 NACE MR0175/ISO15156 | Alloy 825ASTM B564 UNS N08825 | Pcs | 1 | 0 | 7 | 3.2
BID-MAL-PS3R | 631 | Pi | Fitting | 4355-PS3R-5-31-0001-1 | ELBOW | 4in Sch10S Elbow 90 Degrees Long Radius SeamlessBW Alloy 825ASTM B366-WPNICMC Dims to ASME B16.9 NACE MR0175/ISO15156 | Alloy 825ASTM B366-WPNICMC | Pcs | 5 | 1 | 11 | 3.2
BID-MAL-PS3R | 632 | Pi | Fitting | 4355-PS3R-5-31-0001-1 | TEE | 4in Sch10S Equal Tee SeamlessBW Alloy 825ASTM B366-WPNICMC Dims to ASME B16.9 NACE MR0175/ISO15156 | Alloy 825ASTM B366-WPNICMC | Pcs | 1 | 1 | 4 | 3.2
BID-MAL-PS3R | 633 | Pi | Fitting | 4355-PS3R-5-31-0001-1 | REDUCER | 4in Sch10S x 2in Sch10S Concentric Reducer SeamlessBW Alloy 825ASTM B366-WPNICMC Dims to ASME B16.9 NACE MR0175/ISO15156 | Alloy 825ASTM B366-WPNICMC | Pcs | 1 | 1 | 1 | 3.2
BID-MAL-PS3R | 634 | Pi | Pipe | 4355-PS3R-5-31-0001-1 | PIPE | 4in Sch10S Pipe Seamless Bevelled Ends Alloy 825ASTM B423 UNS N08825ASME B36.19M NACE MR0175/ISO15156 | Alloy 825ASTM B423 UNS N08825 | m | 17.6124 | 2 | 147 | 3.2
BID-MAL-PS3R | 635 | Pi | Flange | 4355-PS3R-5-31-0001-1 | FLANGE | 4in Sch120 WN Flange CL1500 Raised Face Alloy 825 ASTM B564 UNS N06625 Dims to ASME B16.5 NACE MR0175/ISO15156 | Alloy 825 ASTM B564 UNS N06625 | Pcs | 3 | 0 | 93 | 3.2
BID-MAL-PS3R | 636 | Pi | Fitting | 4355-PS3R-5-31-0001-1 | REDUCER | 4in Sch120 x 3in Sch160 Concentric Reducer SeamlessBW Alloy 825ASTM B366-WPNICMC Dims to ASME B16.9 NACE MR0175/ISO15156 | Alloy 825ASTM B366-WPNICMC | Pcs | 1 | 1 | 2 | 3.2
BID-MAL-PS3R | 637 | Pi | Fitting | 4355-PS3R-5-31-0001-1 | TEE | 4in Sch120 x 2in Sch80S Reducing Tee SeamlessBW Alloy 825ASTM B366-WPNICMC Dims to ASME B16.9 NACE MR0175/ISO15156 | Alloy 825ASTM B366-WPNICMC | Pcs | 1 | 1 | 7 | 3.2
BID-MAL-PS3R | 638 | Pi | Gasket | 4355-PS3R-5-31-0001-1 | GASKET | 4in x 4.5mm Nom Thk Gasket Spiral Wound CL1500Alloy 825 Windings EXFOLIATED EXPANDED GRAPHITE FillerAlloy 825 Inner Ring CS Outer Ring Dims to ASME B16.20 | Alloy 825 Windings EXFOLIATED EXPANDED GRAPHITE FillerAlloy 825 Inner Ring CS Outer Ring | Pcs | 4 | 0 | 2 | 3.2
BID-MAL-PS3R | 639 | Pi | Pipe | 4355-PS3R-5-31-0001-1 | PIPE | 4in Sch120 Pipe Seamless Bevelled Ends Alloy 825ASTM B423 UNS N08825ASME B36.19M NACE MR0175/ISO15156 | Alloy 825ASTM B423 UNS N08825 | m | 0.7944 | 1 | 22 | 3.2
BID-MAL-PS3R | 640 | Pi | Flange | 4355-PS3R-5-31-0001-1 | FLANGE | 4in Sch10S WN Flange CL150 Raised Face Alloy 825ASTM B564 UNS N08825 Dims to ASME B16.5 NACE MR0175/ISO15156 | Alloy 825ASTM B564 UNS N08825 | Pcs | 1 | 0 | 7 | 3.2
BID-MAL-PS3R | 641 | Pi | Fitting | 4355-PS3R-5-31-0001-1 | ELBOW | 4in Sch10S Elbow 90 Degrees Long Radius SeamlessBW Alloy 825ASTM B366-WPNICMC Dims to ASME B16.9 NACE MR0175/ISO15156 | Alloy 825ASTM B366-WPNICMC | Pcs | 5 | 1 | 11 | 3.2
BID-MAL-PS3R | 642 | Pi | Fitting | 4355-PS3R-5-31-0001-1 | TEE | 4in Sch10S Equal Tee SeamlessBW Alloy 825ASTM B366-WPNICMC Dims to ASME B16.9 NACE MR0175/ISO15156 | Alloy 825ASTM B366-WPNICMC | Pcs | 1 | 1 | 4 | 3.2
BID-MAL-PS3R | 643 | Pi | Fitting | 4355-PS3R-5-31-0001-1 | REDUCER | 4in Sch10S x 2in Sch10S Concentric Reducer SeamlessBW Alloy 825ASTM B366-WPNICMC Dims to ASME B16.9 NACE MR0175/ISO15156 | Alloy 825ASTM B366-WPNICMC | Pcs | 1 | 1 | 1 | 3.2
BID-MAL-PS3R | 644 | Pi | Pipe | 4355-PS3R-5-31-0001-1 | PIPE | 4in Sch10S Pipe Seamless Bevelled Ends Alloy 825ASTM B423 UNS N08825ASME B36.19M NACE MR0175/ISO15156 | Alloy 825ASTM B423 UNS N08825 | m | 8.648 | 1 | 72 | 3.2
BID-MAL-PS3R | 645 | Pi | Flange | 4355-PS3R-5-31-0001-1 | FLANGE | 4in Sch120 WN Flange CL1500 Raised Face Alloy 825 ASTM B564 UNS N06625 Dims to ASME B16.5 NACE MR0175/ISO15156 | Alloy 825 ASTM B564 UNS N06625 | Pcs | 3 | 0 | 93 | 3.2
BID-MAL-PS3R | 646 | Pi | Fitting | 4355-PS3R-5-31-0001-1 | REDUCER | 4in Sch120 x 3in Sch160 Concentric Reducer SeamlessBW Alloy 825ASTM B366-WPNICMC Dims to ASME B16.9 NACE MR0175/ISO15156 | Alloy 825ASTM B366-WPNICMC | Pcs | 1 | 1 | 2 | 3.2
BID-MAL-PS3R | 647 | Pi | Fitting | 4355-PS3R-5-31-0001-1 | TEE | 4in Sch120 x 2in Sch80S Reducing Tee SeamlessBW Alloy 825ASTM B366-WPNICMC Dims to ASME B16.9 NACE MR0175/ISO15156 | Alloy 825ASTM B366-WPNICMC | Pcs | 1 | 1 | 7 | 3.2
BID-MAL-PS3R | 648 | Pi | Gasket | 4355-PS3R-5-31-0001-1 | GASKET | 4in x 4.5mm Nom Thk Gasket Spiral Wound CL1500Alloy 825 Windings EXFOLIATED EXPANDED GRAPHITE FillerAlloy 825 Inner Ring CS Outer Ring Dims to ASME B16.20 | Alloy 825 Windings EXFOLIATED EXPANDED GRAPHITE FillerAlloy 825 Inner Ring CS Outer Ring | Pcs | 4 | 0 | 2 | 3.2
BID-MAL-PS3R | 649 | Pi | Pipe | 4355-PS3R-5-31-0001-1 | PIPE | 4in Sch120 Pipe Seamless Bevelled Ends Alloy 825ASTM B423 UNS N08825ASME B36.19M NACE MR0175/ISO15156 | Alloy 825ASTM B423 UNS N08825 | m | 0.655 | 1 | 19 | 3.2
BID-MAL-PS3R | 650 | Pi | Flange | 4355-PS3R-5-31-0001-1 | FLANGE | 4in Sch120 WN Flange CL1500 Raised Face Alloy 825 ASTM B564 UNS N06625 Dims to ASME B16.5 NACE MR0175/ISO15156 | Alloy 825 ASTM B564 UNS N06625 | Pcs | 3 | 0 | 93 | 3.2
BID-MAL-PS3R | 651 | Pi | Fitting | 4355-PS3R-5-31-0001-1 | REDUCER | 4in Sch120 x 3in Sch160 Concentric Reducer SeamlessBW Alloy 825ASTM B366-WPNICMC Dims to ASME B16.9 NACE MR0175/ISO15156 | Alloy 825ASTM B366-WPNICMC | Pcs | 1 | 1 | 2 | 3.2
BID-MAL-PS3R | 652 | Pi | Fitting | 4355-PS3R-5-31-0001-1 | TEE | 4in Sch120 x 2in Sch80S Reducing Tee SeamlessBW Alloy 825ASTM B366-WPNICMC Dims to ASME B16.9 NACE MR0175/ISO15156 | Alloy 825ASTM B366-WPNICMC | Pcs | 1 | 1 | 7 | 3.2
BID-MAL-PS3R | 653 | Pi | Gasket | 4355-PS3R-5-31-0001-1 | GASKET | 4in x 4.5mm Nom Thk Gasket Spiral Wound CL1500Alloy 825 Windings EXFOLIATED EXPANDED GRAPHITE FillerAlloy 825 Inner Ring CS Outer Ring Dims to ASME B16.20 | Alloy 825 Windings EXFOLIATED EXPANDED GRAPHITE FillerAlloy 825 Inner Ring CS Outer Ring | Pcs | 4 | 0 | 2 | 3.2
BID-MAL-PS3R | 654 | Pi | Pipe | 4355-PS3R-5-31-0001-1 | PIPE | 4in Sch120 Pipe Seamless Bevelled Ends Alloy 825ASTM B423 UNS N08825ASME B36.19M NACE MR0175/ISO15156 | Alloy 825ASTM B423 UNS N08825 | m | 0.6584 | 1 | 19 | 3.2
BID-MAL-PS3R | 655 | Pi | Flange | 4355-PS3R-5-31-0001-1 | FLANGE | 4in Sch120 WN Flange CL1500 Raised Face Alloy 825 ASTM B564 UNS N06625 Dims to ASME B16.5 NACE MR0175/ISO15156 | Alloy 825 ASTM B564 UNS N06625 | Pcs | 3 | 0 | 93 | 3.2
BID-MAL-PS3R | 656 | Pi | Fitting | 4355-PS3R-5-31-0001-1 | REDUCER | 4in Sch120 x 3in Sch160 Concentric Reducer SeamlessBW Alloy 825ASTM B366-WPNICMC Dims to ASME B16.9 NACE MR0175/ISO15156 | Alloy 825ASTM B366-WPNICMC | Pcs | 1 | 1 | 2 | 3.2
BID-MAL-PS3R | 657 | Pi | Fitting | 4355-PS3R-5-31-0001-1 | TEE | 4in Sch120 x 2in Sch80S Reducing Tee SeamlessBW Alloy 825ASTM B366-WPNICMC Dims to ASME B16.9 NACE MR0175/ISO15156 | Alloy 825ASTM B366-WPNICMC | Pcs | 1 | 1 | 7 | 3.2
BID-MAL-PS3R | 658 | Pi | Gasket | 4355-PS3R-5-31-0001-1 | GASKET | 4in x 4.5mm Nom Thk Gasket Spiral Wound CL1500Alloy 825 Windings EXFOLIATED EXPANDED GRAPHITE FillerAlloy 825 Inner Ring CS Outer Ring Dims to ASME B16.20 | Alloy 825 Windings EXFOLIATED EXPANDED GRAPHITE FillerAlloy 825 Inner Ring CS Outer Ring | Pcs | 4 | 0 | 2 | 3.2
BID-MAL-PS3R | 659 | Pi | Fitting | 4355-PS3R-5-31-0001-1 | ELBOW | 36in 10.00mm WT Elbow 90 Degrees Long Radius WeldedBW Stainless Steel ASTM A403 WP316 WP-WX Dims to ASME B16.9 NACE MR0175/ISO15156 | Stainless Steel ASTM A403 WP316 WP-WX | Pcs | 2 | 0 | 960 | 3.2
BID-MAL-PS3R | 660 | Pi | Fitting | 4355-PS3R-5-31-0001-1 | ELBOW | 36in 10.00mm WT Elbow 45 Degrees Long Radius WeldedBW Stainless Steel ASTM A403 WP316 WP-WX Dims to ASME B16.9 NACE MR0175/ISO15156 | Stainless Steel ASTM A403 WP316 WP-WX | Pcs | 1 | 0 | 240 | 3.2
BID-MAL-PS3R | 661 | Pi | Fitting | 4355-PS3R-5-31-0001-1 | OLET | 20in - 36in x 2in SCH40S Branch Outlet BW Stainless Steel ASTM A182 Gr F316 Dims to MSS SP-97 NACE MR0175/ISO15156 | Stainless Steel ASTM A182 Gr F316 | Pcs | 2 | 0 | 1 | 3.2
BID-MAL-PS3R | 662 | Pi | Fitting | 4355-PS3R-5-31-0001-1 | OLET | 30in - 36in x 3in SCH40S Branch Outlet BW Stainless Steel ASTM A182 Gr F316 Dims to MSS SP-97 NACE MR0175/ISO15156 | Stainless Steel ASTM A182 Gr F316 | Pcs | 1 | 0 | 2 | 3.2
BID-MAL-PS3R | 663 | Pi | Fitting | 4355-PS3R-5-31-0001-1 | OLET | 36in - 36in x 14in SCH10S Branch Outlet BW Stainless Steel ASTM A182 Gr F316 Dims to MSS SP-97 NACE MR0175/ISO15156 | Stainless Steel ASTM A182 Gr F316 | Pcs | 2 | 0 | 64 | 3.2
BID-MAL-PS3R | 664 | Pi | Pipe | 4355-PS3R-5-31-0001-1 | PIPE | 36in 10.00mm WT Pipe Seamless Bevelled Ends Stainless Steel ASTM A358 Gr 316 CL1 Dimensions to ASME B36.10M NACE MR0175/ISO15156 | Stainless Steel ASTM A358 Gr 316 CL1 | m | 16.5856 | 0 | 3745 | 3.2
BID-MAL-PS3R | 665 | Pi | PipeSupport | 4355-PS3R-5-31-0001-1 | SPRING HANGER VS-1 | Variable Spring Hanger, Datasheet 4355-PS3R-5-13-0010 |  | Pcs | 1 | 0 |  | 3.1
BID-MAL-PS3R | 666 | Pi | Fitting | 4355-PS3R-5-31-0001-1 | ELBOW | 30in Sch10S Elbow 45 Degrees Long Radius WeldedBW Stainless Steel ASTM A403 WP316 WP-WX Dims to ASME B16.9 NACE MR0175/ISO15156 | Stainless Steel ASTM A403 WP316 WP-WX | Pcs | 2 | 0 | 264 | 3.2
BID-MAL-PS3R | 667 | Pi | Fitting | 4355-PS3R-5-31-0001-1 | ELBOW | 30in Sch10S Elbow 90 Degrees Long Radius WeldedBW Stainless Steel ASTM A403 WP316 WP-WX Dims to ASME B16.9 NACE MR0175/ISO15156 | Stainless Steel ASTM A403 WP316 WP-WX | Pcs | 1 | 0 | 264 | 3.2
BID-MAL-PS3R | 668 | Pi | Fitting | 4355-PS3R-5-31-0001-1 | OLET | 20in - 36in x 2in SCH40S Branch Outlet BW Stainless Steel ASTM A182 Gr F316 Dims to MSS SP-97 NACE MR0175/ISO15156 | Stainless Steel ASTM A182 Gr F316 | Pcs | 2 | 0 | 1 | 3.2
BID-MAL-PS3R | 669 | Pi | Fitting | 4355-PS3R-5-31-0001-1 | OLET | 30in - 36in x 3in SCH40S Branch Outlet BW Stainless Steel ASTM A182 Gr F316 Dims to MSS SP-97 NACE MR0175/ISO15156 | Stainless Steel ASTM A182 Gr F316 | Pcs | 1 | 0 | 2 | 3.2
BID-MAL-PS3R | 670 | Pi | Fitting | 4355-PS3R-5-31-0001-1 | OLET | 30in - 30in x 12in SCH10S Branch Outlet BW Stainless Steel ASTM A182 Gr F316 Dims to MSS SP-97 NACE MR0175/ISO15156 | Stainless Steel ASTM A182 Gr F316 | Pcs | 1 | 0 | 37 | 3.2
BID-MAL-PS3R | 671 | Pi | Pipe | 4355-PS3R-5-31-0001-1 | PIPE | 30in Sch10S Pipe Seamless Bevelled Ends Stainless Steel ASTM A358 Gr 316 CL1ASME B36.19M NACE MR0175/ISO15156 | Stainless Steel ASTM A358 Gr 316 CL1 | m | 14.1936 | 0 | 2091 | 3.2
BID-MAL-PS3R | 672 | Pi | PipeSupport | 4355-PS3R-5-31-0001-1 | SPRING HANGER VS-2 | Variable Spring Hanger, Datasheet 4355-PS3R-5-13-0010 |  | Pcs | 1 | 0 |  | 3.1
BID-MAL-PS3R | 673 | Pi | Fitting | 4355-PS3R-5-31-0001-1 | ELBOW | 24in Sch20 Elbow 90 Degrees Long Radius Seamless BW Low Temp Carbon Steel ASTM A420 WPL6 Dims to ASME B16.9 NACE MR0175/ISO15156 | Low Temp Carbon Steel ASTM A420 WPL6 | Pcs | 1 | 0 | 202 | 3.2
BID-MAL-PS3R | 674 | Pi | Fitting | 4355-PS3R-5-31-0001-1 | TEE | 24in Sch20 x 12in Sch30 Reducing Tee Seamless BW Low Temp Carbon Steel ASTM A420 WPL6 Dims to ASME B16.9 NACE MR0175/ISO15156 | Low Temp Carbon Steel ASTM A420 WPL6 | Pcs | 2 | 0 | 640 | 3.2
BID-MAL-PS3R | 675 | Pi | Fitting | 4355-PS3R-5-31-0001-1 | ELBOW | 24in Sch20 Elbow 45 Degrees Long Radius SeamlessBW Low Temp Carbon Steel ASTM A420 WPL6 Dims to ASME B16.9 NACE MR0175/ISO15156 | Low Temp Carbon Steel ASTM A420 WPL6 | Pcs | 2 | 0 | 206 | 3.2
BID-MAL-PS3R | 676 | Pi | Fitting | 4355-PS3R-5-31-0001-1 | OLET | 20in - 36in x 2in XS Branch Outlet BW Low Temp Carbon Steel ASTM A350 Gr LF2 CL1 Dims to MSS SP-97 NACE MR0175/ISO15156 | Low Temp Carbon Steel ASTM A350 Gr LF2 CL1 | Pcs | 1 | 0 | 1 | 3.2
BID-MAL-PS3R | 677 | Pi | Pipe | 4355-PS3R-5-31-0001-1 | PIPE | 24in Sch20 Pipe Seamless Bevelled Ends Low Temp Carbon Steel ASTM A333 Gr 6 Dimensions to ASME B36.10M NACE MR0175/ISO15156 | Low Temp Carbon Steel ASTM A333 Gr 6 | m | 19.0439 | 0 | 2687 | 3.2
BID-MAL-PS3R | 678 | Pi | PipeSupport | 4355-PS3R-5-31-0001-1 | SPRING HANGER VS-4 | Variable Spring Hanger, Datasheet 4355-PS3R-5-13-0010 |  | Pcs | 1 | 0 |  | 3.1
BID-MAL-PS3R | 679 | Pi | Flange | 4355-PS3R-5-31-0001-1 | BLIND FLANGE | 10in Blind Flange CL900 Raised Face Low Temp Carbon Steel ASTM A350 Gr LF2 CL1 Dims to ASME B16.5 NACE MR0175/ISO15156 | Low Temp Carbon Steel ASTM A350 Gr LF2 CL1 | Pcs | 1 | 0 | 132 | 3.2
BID-MAL-PS3R | 680 | Pi | Flange | 4355-PS3R-5-31-0001-1 | FLANGE | 6in Sch120 WN Flange CL900 Raised Face Low Temp Carbon Steel ASTM A350 Gr LF2 CL1 Dims to ASME B16.5 NACE MR0175/ISO15156 | Low Temp Carbon Steel ASTM A350 Gr LF2 CL1 | Pcs | 3 | 0 | 151 | 3.2
BID-MAL-PS3R | 681 | Pi | Flange | 4355-PS3R-5-31-0001-1 | FLANGE | 10in Sch120 WN Flange CL900 Raised Face Low Temp Carbon Steel ASTM A350 Gr LF2 CL1 Dims to ASME B16.5 NACE MR0175/ISO15156 | Low Temp Carbon Steel ASTM A350 Gr LF2 CL1 | Pcs | 4 | 0 | 528 | 3.2
BID-MAL-PS3R | 682 | Pi | Fitting | 4355-PS3R-5-31-0001-1 | ELBOW | 10in Sch120 Elbow 90 Degrees Long Radius Seamless BW Low Temp Carbon Steel ASTM A420 WPL6 Dims to ASME B16.9 NACE MR0175/ISO15156 | Low Temp Carbon Steel ASTM A420 WPL6 | Pcs | 9 | 0 | 765 | 3.2
BID-MAL-PS3R | 683 | Pi | Fitting | 4355-PS3R-5-31-0001-1 | TEE | 10in Sch120 Equal Tee Seamless BW Low Temp Carbon Steel ASTM A420 WPL6 Dims to ASME B16.9 NACE MR0175/ISO15156 | Low Temp Carbon Steel ASTM A420 WPL6 | Pcs | 1 | 0 | 93 | 3.2
BID-MAL-PS3R | 684 | Pi | Fitting | 4355-PS3R-5-31-0001-1 | TEE | 10in Sch120 x 6in Sch120 Reducing Tee Seamless BW Low Temp Carbon Steel ASTM A420 WPL6 Dims to ASME B16.9 NACE MR0175/ISO15156 | Low Temp Carbon Steel ASTM A420 WPL6 | Pcs | 3 | 0 | 246 | 3.2
BID-MAL-PS3R | 685 | Pi | Gasket | 4355-PS3R-5-31-0001-1 | GASKET | 10in x 4.5mm Nom Thk Gasket Spiral Wound CL900 SS 316L Windings EXFOLIATED EXPANDED GRAPHITE Filler SS 316L Inner Ring CS Outer Ring Dims to ASME B16.20 | SS 316L Windings EXFOLIATED EXPANDED GRAPHITE Filler SS 316L Inner Ring CS Outer Ring | Pcs | 3 | 0 | 5 | 3.2
BID-MAL-PS3R | 686 | Pi | Fitting | 4355-PS3R-5-31-0001-1 | OLET | 10in - 18in x 2in XXS Branch Outlet BW SCH XXS Low Temp Carbon Steel ASTM A350 Gr LF2 CL1 Dims to MSS SP-97 NACE MR0175/ISO15156 | Low Temp Carbon Steel ASTM A350 Gr LF2 CL1 | Pcs | 4 | 0 | 4 | 3.2
BID-MAL-PS3R | 687 | Pi | Pipe | 4355-PS3R-5-31-0001-1 | PIPE | 10in Sch120 Pipe Seamless Bevelled Ends Low Temp Carbon Steel ASTM A333 Gr 6 Dimensions to ASME B36.10M NACE MR0175/ISO15156 | Low Temp Carbon Steel ASTM A333 Gr 6 | m | 48.4297 | 0 | 6442 | 3.2
BID-MAL-PS3R | 688 | Pi | Fitting | 4355-PS3R-5-31-0001-1 | SPECTACLE BLIND | 6in Spectacle Blind CL900 Raised Face Low Temp Carbon Steel ASTM A516 Gr 70 Dims to ASME B16.48 NACE MR0175/ISO15156 | Low Temp Carbon Steel ASTM A516 Gr 70 | Pcs | 1 | 1 | 22 | 3.2
BID-MAL-PS3R | 689 | Pi | Flange | 4355-PS3R-5-31-0001-1 | FLANGE | 6in Sch120 WN Flange CL900 Raised Face Low Temp Carbon Steel ASTM A350 Gr LF2 CL1 Dims to ASME B16.5 NACE MR0175/ISO15156 | Low Temp Carbon Steel ASTM A350 Gr LF2 CL1 | Pcs | 5 | 0 | 252 | 3.2
BID-MAL-PS3R | 690 | Pi | Fitting | 4355-PS3R-5-31-0001-1 | ELBOW | 6in Sch120 Elbow 90 Degrees Long Radius Seamless BW Low Temp Carbon Steel ASTM A420 WPL6 Dims to ASME B16.9 NACE MR0175/ISO15156 | Low Temp Carbon Steel ASTM A420 WPL6 | Pcs | 2 | 1 | 46 | 3.2
BID-MAL-PS3R | 691 | Pi | Gasket | 4355-PS3R-5-31-0001-1 | GASKET | 6in x 4.5mm Nom Thk Gasket Spiral Wound CL900 SS 316L Windings EXFOLIATED EXPANDED GRAPHITE Filler SS 316L Inner Ring CS Outer Ring Dims to ASME B16.20 | SS 316L Windings EXFOLIATED EXPANDED GRAPHITE Filler SS 316L Inner Ring CS Outer Ring | Pcs | 6 | 0 | 4 | 3.2
BID-MAL-PS3R | 692 | Pi | Fitting | 4355-PS3R-5-31-0001-1 | OLET | 3in - 10in x 1in Branch Fitting Plain End CL6000/9000 Low Temp Carbon Steel ASTM A350 Gr LF2 CL1 Dims to MSS SP-97 NACE MR0175/ISO15156 | Low Temp Carbon Steel ASTM A350 Gr LF2 CL1 | Pcs | 1 | 0 | 1 | 3.2
BID-MAL-PS3R | 693 | Pi | Pipe | 4355-PS3R-5-31-0001-1 | PIPE | 6in Sch120 Pipe Seamless Bevelled Ends Low Temp Carbon Steel ASTM A333 Gr 6 Dimensions to ASME B36.10M NACE MR0175/ISO15156 | Low Temp Carbon Steel ASTM A333 Gr 6 | m | 14.7187 | 2 | 798 | 3.2
BID-MAL-PS3R | 694 | Pi | Fitting | 4355-PS3R-5-31-0001-1 | OLET | 6in - 6in x 2in XS Branch Outlet BW Low Temp Carbon Steel ASTM A350 Gr LF2 CL1 Dims to MSS SP-97 NACE MR0175/ISO15156 | Low Temp Carbon Steel ASTM A350 Gr LF2 CL1 | Pcs | 1 | 1 | 1 | 3.2
BID-MAL-PS3R | 695 | Pi | Pipe | 4355-PS3R-5-31-0001-1 | PIPE | 6in 12.7mm WT Pipe Seamless Bevelled Ends High Yield Carbon Steel API 5L Gr X65 PSL 2 Dimensions to ASME B36.10M NACE MR0175/ISO15156 | Carbon Steel API 5L Gr X65 PSL 2 | m | 35.8132 | 4 | 1745 | 3.2
BID-MAL-PS3R | 696 | Pi | Fitting | 4355-PS3R-5-31-0001-1 | BEND | 6in 12.7mm WT Pipe Bend 5D Radius Seamless Bevelled Ends High Yield Carbon Steel API 5L Gr X65 PSL 2 Dimensions to ASME B36.10M NACE MR0175/ISO15156 | Carbon Steel API 5L Gr X65 PSL 2 | Pcs | 7 | 2 | 408 | 3.2
BID-MAL-PS3R | 697 | Pi | Fitting | 4355-PS3R-5-31-0001-1 | SPECTACLE BLIND | 6in Spectacle Blind CL900 Raised Face Low Temp Carbon Steel ASTM A516 Gr 70 Dims to ASME B16.48 NACE MR0175/ISO15156 | Low Temp Carbon Steel ASTM A516 Gr 70 | Pcs | 1 | 1 | 22 | 3.2
BID-MAL-PS3R | 698 | Pi | Flange | 4355-PS3R-5-31-0001-1 | FLANGE | 6in Sch120 WN Flange CL900 Raised Face Low Temp Carbon Steel ASTM A350 Gr LF2 CL1 Dims to ASME B16.5 NACE MR0175/ISO15156 | Low Temp Carbon Steel ASTM A350 Gr LF2 CL1 | Pcs | 5 | 0 | 252 | 3.2
BID-MAL-PS3R | 699 | Pi | Fitting | 4355-PS3R-5-31-0001-1 | ELBOW | 6in Sch120 Elbow 90 Degrees Long Radius Seamless BW Low Temp Carbon Steel ASTM A420 WPL6 Dims to ASME B16.9 NACE MR0175/ISO15156 | Low Temp Carbon Steel ASTM A420 WPL6 | Pcs | 2 | 1 | 46 | 3.2
BID-MAL-PS3R | 700 | Pi | Gasket | 4355-PS3R-5-31-0001-1 | GASKET | 6in x 4.5mm Nom Thk Gasket Spiral Wound CL900 SS 316L Windings EXFOLIATED EXPANDED GRAPHITE Filler SS 316L Inner Ring CS Outer Ring Dims to ASME B16.20 | SS 316L Windings EXFOLIATED EXPANDED GRAPHITE Filler SS 316L Inner Ring CS Outer Ring | Pcs | 6 | 0 | 4 | 3.2
BID-MAL-PS3R | 701 | Pi | Fitting | 4355-PS3R-5-31-0001-1 | OLET | 3in - 10in x 1in Branch Fitting Plain End CL6000/9000 Low Temp Carbon Steel ASTM A350 Gr LF2 CL1 Dims to MSS SP-97 NACE MR0175/ISO15156 | Low Temp Carbon Steel ASTM A350 Gr LF2 CL1 | Pcs | 1 | 0 | 1 | 3.2
BID-MAL-PS3R | 702 | Pi | Pipe | 4355-PS3R-5-31-0001-1 | PIPE | 6in Sch120 Pipe Seamless Bevelled Ends Low Temp Carbon Steel ASTM A333 Gr 6 Dimensions to ASME B36.10M NACE MR0175/ISO15156 | Low Temp Carbon Steel ASTM A333 Gr 6 | m | 13.6745 | 2 | 741 | 3.2
BID-MAL-PS3R | 703 | Pi | Fitting | 4355-PS3R-5-31-0001-1 | SPECTACLE BLIND | 6in Spectacle Blind CL900 Raised Face Low Temp Carbon Steel ASTM A516 Gr 70 Dims to ASME B16.48 NACE MR0175/ISO15156 | Low Temp Carbon Steel ASTM A516 Gr 70 | Pcs | 1 | 1 | 22 | 3.2
BID-MAL-PS3R | 704 | Pi | Flange | 4355-PS3R-5-31-0001-1 | FLANGE | 6in Sch120 WN Flange CL900 Raised Face Low Temp Carbon Steel ASTM A350 Gr LF2 CL1 Dims to ASME B16.5 NACE MR0175/ISO15156 | Low Temp Carbon Steel ASTM A350 Gr LF2 CL1 | Pcs | 5 | 0 | 252 | 3.2
BID-MAL-PS3R | 705 | Pi | Fitting | 4355-PS3R-5-31-0001-1 | ELBOW | 6in Sch120 Elbow 90 Degrees Long Radius Seamless BW Low Temp Carbon Steel ASTM A420 WPL6 Dims to ASME B16.9 NACE MR0175/ISO15156 | Low Temp Carbon Steel ASTM A420 WPL6 | Pcs | 2 | 1 | 46 | 3.2
BID-MAL-PS3R | 706 | Pi | Gasket | 4355-PS3R-5-31-0001-1 | GASKET | 6in x 4.5mm Nom Thk Gasket Spiral Wound CL900 SS 316L Windings EXFOLIATED EXPANDED GRAPHITE Filler SS 316L Inner Ring CS Outer Ring Dims to ASME B16.20 | SS 316L Windings EXFOLIATED EXPANDED GRAPHITE Filler SS 316L Inner Ring CS Outer Ring | Pcs | 6 | 0 | 4 | 3.2
BID-MAL-PS3R | 707 | Pi | Fitting | 4355-PS3R-5-31-0001-1 | OLET | 3in - 10in x 1in Branch Fitting Plain End CL6000/9000 Low Temp Carbon Steel ASTM A350 Gr LF2 CL1 Dims to MSS SP-97 NACE MR0175/ISO15156 | Low Temp Carbon Steel ASTM A350 Gr LF2 CL1 | Pcs | 1 | 0 | 1 | 3.2
BID-MAL-PS3R | 708 | Pi | Pipe | 4355-PS3R-5-31-0001-1 | PIPE | 6in Sch120 Pipe Seamless Bevelled Ends Low Temp Carbon Steel ASTM A333 Gr 6 Dimensions to ASME B36.10M NACE MR0175/ISO15156 | Low Temp Carbon Steel ASTM A333 Gr 6 | m | 12.1157 | 2 | 657 | 3.2
BID-MAL-PS3R | 709 | Pi | Fitting | 4355-PS3R-5-31-0001-1 | SPECTACLE BLIND | 10in Spectacle Blind CL900 Raised Face Low Temp Carbon Steel ASTM A516 Gr 70 Dims to ASME B16.48 NACE MR0175/ISO15156 | Low Temp Carbon Steel ASTM A516 Gr 70 | Pcs | 1 | 0 | 78 | 3.2
BID-MAL-PS3R | 710 | Pi | Flange | 4355-PS3R-5-31-0001-1 | FLANGE | 10in Sch120 WN Flange CL900 Raised Face Low Temp Carbon Steel ASTM A350 Gr LF2 CL1 Dims to ASME B16.5 NACE MR0175/ISO15156 | Low Temp Carbon Steel ASTM A350 Gr LF2 CL1 | Pcs | 5 | 0 | 660 | 3.2
BID-MAL-PS3R | 711 | Pi | Fitting | 4355-PS3R-5-31-0001-1 | ELBOW | 10in Sch120 Elbow 90 Degrees Long Radius Seamless BW Low Temp Carbon Steel ASTM A420 WPL6 Dims to ASME B16.9 NACE MR0175/ISO15156 | Low Temp Carbon Steel ASTM A420 WPL6 | Pcs | 2 | 0 | 170 | 3.2
BID-MAL-PS3R | 712 | Pi | Gasket | 4355-PS3R-5-31-0001-1 | GASKET | 10in x 4.5mm Nom Thk Gasket Spiral Wound CL900 SS 316L Windings EXFOLIATED EXPANDED GRAPHITE Filler SS 316L Inner Ring CS Outer Ring Dims to ASME B16.20 | SS 316L Windings EXFOLIATED EXPANDED GRAPHITE Filler SS 316L Inner Ring CS Outer Ring | Pcs | 6 | 0 | 9 | 3.2
BID-MAL-PS3R | 713 | Pi | Fitting | 4355-PS3R-5-31-0001-1 | OLET | 3in - 10in x 1in Branch Fitting Plain End CL6000/9000 Low Temp Carbon Steel ASTM A350 Gr LF2 CL1 Dims to MSS SP-97 NACE MR0175/ISO15156 | Low Temp Carbon Steel ASTM A350 Gr LF2 CL1 | Pcs | 1 | 0 | 1 | 3.2
BID-MAL-PS3R | 714 | Pi | Pipe | 4355-PS3R-5-31-0001-1 | PIPE | 10in Sch120 Pipe Seamless Bevelled Ends Low Temp Carbon Steel ASTM A333 Gr 6 Dimensions to ASME B36.10M NACE MR0175/ISO15156 | Low Temp Carbon Steel ASTM A333 Gr 6 | m | 15.0594 | 0 | 2003 | 3.2
BID-MAL-PS3R | 715 | Pi | Pipe | 4355-PS3R-5-31-0001-1 | PIPE | 6in 12.7mm WT Pipe Seamless Bevelled Ends High Yield Carbon Steel API 5L Gr X65 PSL 2 Dimensions to ASME B36.10M NACE MR0175/ISO15156 | Carbon Steel API 5L Gr X65 PSL 2 | m | 19.0665 | 2 | 929 | 3.2
BID-MAL-PS3R | 716 | Pi | Fitting | 4355-PS3R-5-31-0001-1 | BEND | 6in 12.7mm WT Pipe Bend 5D Radius Seamless Bevelled Ends High Yield Carbon Steel API 5L Gr X65 PSL 2 Dimensions to ASME B36.10M NACE MR0175/ISO15156 | Carbon Steel API 5L Gr X65 PSL 2 | Pcs | 3 | 1 | 175 | 3.2
BID-MAL-PS3R | 717 | Pi | Pipe | 4355-PS3R-5-31-0001-1 | PIPE | 6in 12.7mm WT Pipe Seamless Bevelled Ends High Yield Carbon Steel API 5L Gr X65 PSL 2 Dimensions to ASME B36.10M NACE MR0175/ISO15156 | Carbon Steel API 5L Gr X65 PSL 2 | m | 27.4164 | 3 | 1336 | 3.2
BID-MAL-PS3R | 718 | Pi | Fitting | 4355-PS3R-5-31-0001-1 | BEND | 6in 12.7mm WT Pipe Bend 5D Radius Seamless Bevelled Ends High Yield Carbon Steel API 5L Gr X65 PSL 2 Dimensions to ASME B36.10M NACE MR0175/ISO15156 | Carbon Steel API 5L Gr X65 PSL 2 | Pcs | 7 | 2 | 408 | 3.2
BID-MAL-PS3R | 719 | Pi | Pipe | 4355-PS3R-5-31-0001-1 | PIPE | 10in 12.7mm WT Pipe Seamless Bevelled Ends High Yield Carbon Steel API 5L Gr X65 PSL 2 Dimensions to ASME B36.10M NACE MR0175/ISO15156 | Carbon Steel API 5L Gr X65 PSL 2 | m | 35.5364 | 0 | 2897 | 3.2
BID-MAL-PS3R | 720 | Pi | Fitting | 4355-PS3R-5-31-0001-1 | BEND | 10in 12.7mm WT Pipe Bend 5D Radius Seamless Bevelled Ends High Yield Carbon Steel API 5L Gr X65 PSL 2 Dimensions to ASME B36.10M NACE MR0175/ISO15156 | Carbon Steel API 5L Gr X65 PSL 2 | Pcs | 4 | 0 | 651 | 3.2
BID-MAL-PS3R | 721 | Pi | Flange | 4355-PS3R-5-31-0001-1 | FLANGE | 8in 30.00mm WT WN Flange CL1500 Raised Face Low Temp Carbon Steel ASTM A350 Gr LF2 CL1 Dims to ASME B16.5 NACE MR0175/ISO15156 | Low Temp Carbon Steel ASTM A350 Gr LF2 CL1 | Pcs | 1 | 0 | 136 | 3.2
BID-MAL-PS3R | 722 | Pi | Flange | 4355-PS3R-5-31-0001-1 | BLIND FLANGE | 14in Blind Flange CL1500 Raised Face Low Temp Carbon Steel ASTM A350 Gr LF2 CL1 Dims to ASME B16.5 NACE MR0175/ISO15156 | Low Temp Carbon Steel ASTM A350 Gr LF2 CL1 | Pcs | 1 | 0 | 443 | 3.2
BID-MAL-PS3R | 723 | Pi | Flange | 4355-PS3R-5-31-0001-1 | FLANGE | 10in 34.00mm WT WN Flange CL1500 Raised Face Low Temp Carbon Steel ASTM A350 Gr LF2 CL1 Dims to ASME B16.5 NACE MR0175/ISO15156 | Low Temp Carbon Steel ASTM A350 Gr LF2 CL1 | Pcs | 2 | 0 | 472 | 3.2
BID-MAL-PS3R | 724 | Pi | Flange | 4355-PS3R-5-31-0001-1 | FLANGE | 14in 42.00mm WT WN Flange CL1500 Raised Face Low Temp Carbon Steel ASTM A350 Gr LF2 CL1 Dims to ASME B16.5 NACE MR0175/ISO15156 | Low Temp Carbon Steel ASTM A350 Gr LF2 CL1 | Pcs | 3 | 0 | 1404 | 3.2
BID-MAL-PS3R | 725 | Pi | Fitting | 4355-PS3R-5-31-0001-1 | ELBOW | 14in 42.00mm WT Elbow 90 Degrees Long Radius Seamless BW Low Temp Carbon Steel ASTM A420 WPL6 Dims to ASME B16.9 NACE MR0175/ISO15156 | Low Temp Carbon Steel ASTM A420 WPL6 | Pcs | 8 | 0 | 2239 | 3.2
BID-MAL-PS3R | 726 | Pi | Fitting | 4355-PS3R-5-31-0001-1 | TEE | 14in 42.00mm WT x 8in 30.00mm WT Reducing Tee Seamless BW Low Temp Carbon Steel ASTM A420 WPL6 Dims to ASME B16.9 NACE MR0175/ISO15156 | Low Temp Carbon Steel ASTM A420 WPL6 | Pcs | 1 | 0 | 291 | 3.2
BID-MAL-PS3R | 727 | Pi | Fitting | 4355-PS3R-5-31-0001-1 | TEE | 14in 42.00mm WT x 10in 34.00mm WT Reducing Tee Seamless BW Low Temp Carbon Steel ASTM A420 WPL6 Dims to ASME B16.9 NACE MR0175/ISO15156 | Low Temp Carbon Steel ASTM A420 WPL6 | Pcs | 2 | 0 | 601 | 3.2
BID-MAL-PS3R | 728 | Pi | Gasket | 4355-PS3R-5-31-0001-1 | GASKET | 14in x 4.5mm Nom Thk Gasket Spiral Wound CL1500 Stainless Steel 316 Windings Flexible Graphite Filler Stainless Steel 316 Inner Ring CS Outer Ring Dims to ASME B16.20 | Stainless Steel 316 Windings Flexible Graphite Filler Stainless Steel 316 Inner Ring CS Outer Ring | Pcs | 3 | 0 | 5 | 3.2
BID-MAL-PS3R | 729 | Pi | Fitting | 4355-PS3R-5-31-0001-1 | OLET | 8in - 36in x 1/2in 10.00mm WT Branch Fitting Flanged CL1500 Raised Face Dims to ASME B16.5 150mm Standout Low Temp Carbon Steel ASTM A350 Gr LF2 CL1 Dims to MSS SP-97 NACE MR0175/ISO15156 | Low Temp Carbon Steel ASTM A350 Gr LF2 CL1 | Pcs | 2 | 0 | 5 | 3.2
BID-MAL-PS3R | 730 | Pi | Fitting | 4355-PS3R-5-31-0001-1 | OLET | 14in 42.00mm WT x 2in 14.00mm WT WeldoletBW Low Temp Carbon Steel ASTM A350 Gr LF2 CL1 Dims to MSS SP-97 NACE MR0175/ISO15156 | Low Temp Carbon Steel ASTM A350 Gr LF2 CL1 | Pcs | 3 | 0 | 2 | 3.2
BID-MAL-PS3R | 731 | Pi | Fitting | 4355-PS3R-5-31-0001-1 | OLET | 14in 42.00mm WT x 3in 16.00mm WT WeldoletBW Low Temp Carbon Steel ASTM A350 Gr LF2 CL1 Dims to MSS SP-97 NACE MR0175/ISO15156 | Low Temp Carbon Steel ASTM A350 Gr LF2 CL1 | Pcs | 1 | 0 | 2 | 3.2
BID-MAL-PS3R | 732 | Pi | Pipe | 4355-PS3R-5-31-0001-1 | PIPE | 14in 42.00mm WT Pipe Seamless Bevelled Ends Low Temp Carbon Steel ASTM A333 Gr 6 Dimensions to ASME B36.10M NACE MR0175/ISO15156 | Low Temp Carbon Steel ASTM A333 Gr 6 | m | 34.1258 | 0 | 11155 | 3.2
BID-MAL-PS3R | 733 | Pi | Flange | 4355-PS3R-5-31-0001-1 | FLANGE | 8in 30.00mm WT WN Flange CL1500 Raised Face Low Temp Carbon Steel ASTM A350 Gr LF2 CL1 Dims to ASME B16.5 NACE MR0175/ISO15156 | Low Temp Carbon Steel ASTM A350 Gr LF2 CL1 | Pcs | 1 | 0 | 136 | 3.2
BID-MAL-PS3R | 734 | Pi | Flange | 4355-PS3R-5-31-0001-1 | BLIND FLANGE | 10in Blind Flange CL1500 Raised Face Low Temp Carbon Steel ASTM A350 Gr LF2 CL1 Dims to ASME B16.5 NACE MR0175/ISO15156 | Low Temp Carbon Steel ASTM A350 Gr LF2 CL1 | Pcs | 1 | 0 | 232 | 3.2
BID-MAL-PS3R | 735 | Pi | Flange | 4355-PS3R-5-31-0001-1 | FLANGE | 10in 34.00mm WT WN Flange CL1500 Raised Face Low Temp Carbon Steel ASTM A350 Gr LF2 CL1 Dims to ASME B16.5 NACE MR0175/ISO15156 | Low Temp Carbon Steel ASTM A350 Gr LF2 CL1 | Pcs | 5 | 0 | 1180 | 3.2
BID-MAL-PS3R | 736 | Pi | Fitting | 4355-PS3R-5-31-0001-1 | ELBOW | 10in 34.00mm WT Elbow 90 Degrees Long Radius Seamless BW Low Temp Carbon Steel ASTM A420 WPL6 Dims to ASME B16.9 NACE MR0175/ISO15156 | Low Temp Carbon Steel ASTM A420 WPL6 | Pcs | 8 | 0 | 986 | 3.2
BID-MAL-PS3R | 737 | Pi | Fitting | 4355-PS3R-5-31-0001-1 | TEE | 10in 34.00mm WT Equal Tee Seamless BW Low Temp Carbon Steel ASTM A420 WPL6 Dims to ASME B16.9 NACE MR0175/ISO15156 | Low Temp Carbon Steel ASTM A420 WPL6 | Pcs | 2 | 0 | 312 | 3.2
BID-MAL-PS3R | 738 | Pi | Fitting | 4355-PS3R-5-31-0001-1 | TEE | 10in 34.00mm WT x 8in 30.00mm WT Reducing Tee Seamless BW Low Temp Carbon Steel ASTM A420 WPL6 Dims to ASME B16.9 NACE MR0175/ISO15156 | Low Temp Carbon Steel ASTM A420 WPL6 | Pcs | 1 | 0 | 146 | 3.2
BID-MAL-PS3R | 739 | Pi | Gasket | 4355-PS3R-5-31-0001-1 | GASKET | 10in x 4.5mm Nom Thk Gasket Spiral Wound CL1500 Stainless Steel 316 Windings Flexible Graphite Filler Stainless Steel 316 Inner Ring CS Outer Ring Dims to ASME B16.20 | Stainless Steel 316 Windings Flexible Graphite Filler Stainless Steel 316 Inner Ring CS Outer Ring | Pcs | 3 | 0 | 3 | 3.2
BID-MAL-PS3R | 740 | Pi | Fitting | 4355-PS3R-5-31-0001-1 | OLET | 8in - 36in x 1/2in 10.00mm WT Branch Fitting Flanged CL1500 Raised Face Dims to ASME B16.5 150mm Standout Low Temp Carbon Steel ASTM A350 Gr LF2 CL1 Dims to MSS SP-97 NACE MR0175/ISO15156 | Low Temp Carbon Steel ASTM A350 Gr LF2 CL1 | Pcs | 2 | 0 | 5 | 3.2
BID-MAL-PS3R | 741 | Pi | Fitting | 4355-PS3R-5-31-0001-1 | OLET | 10in 34.00mm WT x 2in 14.00mm WT WeldoletBW Low Temp Carbon Steel ASTM A350 Gr LF2 CL1 Dims to MSS SP-97 NACE MR0175/ISO15156 | Low Temp Carbon Steel ASTM A350 Gr LF2 CL1 | Pcs | 4 | 0 | 3 | 3.2
BID-MAL-PS3R | 742 | Pi | Pipe | 4355-PS3R-5-31-0001-1 | PIPE | 10in 34.00mm WT Pipe Seamless Bevelled Ends Low Temp Carbon Steel ASTM A333 Gr 6 Dimensions to ASME B36.10M NACE MR0175/ISO15156 | Low Temp Carbon Steel ASTM A333 Gr 6 | m | 38.6183 | 0 | 7789 | 3.2
BID-MAL-PS3R | 743 | Pi | Flange | 4355-PS3R-5-31-0001-1 | FLANGE | 6in 26.00mm WT WN Orifice Flange CL1500 Raised Face Low Temp Carbon Steel ASTM A350 Gr LF2 CL1 c/w 1/2in SW Taps Dims to ASME B16.36 NACE MR0175/ISO15156 | Low Temp Carbon Steel ASTM A350 Gr LF2 CL1 | Pcs | 1 | 0 | 70 | 3.2
BID-MAL-PS3R | 744 | Pi | Fitting | 4355-PS3R-5-31-0001-1 | ELBOW | 6in 26.00mm WT Elbow 90 Degrees Long Radius Seamless BW Low Temp Carbon Steel ASTM A420 WPL6 Dims to ASME B16.9 NACE MR0175/ISO15156 | Low Temp Carbon Steel ASTM A420 WPL6 | Pcs | 3 | 1 | 101 | 3.2
BID-MAL-PS3R | 745 | Pi | Gasket | 4355-PS3R-5-31-0001-1 | GASKET | 6in x 4.5mm Nom Thk Gasket Spiral Wound CL1500 Stainless Steel 316 Windings Flexible Graphite Filler Stainless Steel 316 Inner Ring CS Outer Ring Dims to ASME B16.20 | Stainless Steel 316 Windings Flexible Graphite Filler Stainless Steel 316 Inner Ring CS Outer Ring | Pcs | 2 | 0 | 1 | 3.2
BID-MAL-PS3R | 746 | Pi | Pipe | 4355-PS3R-5-31-0001-1 | PIPE | 6in 26.00mm WT Pipe Seamless Bevelled Ends Low Temp Carbon Steel ASTM A333 Gr 6 Dimensions to ASME B36.10M NACE MR0175/ISO15156 | Low Temp Carbon Steel ASTM A333 Gr 6 | m | 6.1266 | 1 | 559 | 3.2
BID-MAL-PS3R | 747 | Pi | Flange | 4355-PS3R-5-31-0001-1 | BLIND FLANGE | 24in Blind Flange CL1500 Raised Face Low Temp Carbon Steel ASTM A350 Gr LF2 CL1 Dims to ASME B16.5 NACE MR0175/ISO15156 | Low Temp Carbon Steel ASTM A350 Gr LF2 CL1 | Pcs | 1 | 0 | 1648 | 3.2
BID-MAL-PS3R | 748 | Pi | Flange | 4355-PS3R-5-31-0001-1 | FLANGE | 12in 40.00mm WT WN Flange CL1500 Raised Face Low Temp Carbon Steel ASTM A350 Gr LF2 CL1 Dims to ASME B16.5 NACE MR0175/ISO15156 | Low Temp Carbon Steel ASTM A350 Gr LF2 CL1 | Pcs | 4 | 0 | 1437 | 3.2
BID-MAL-PS3R | 749 | Pi | Flange | 4355-PS3R-5-31-0001-1 | FLANGE | 14in 42.00mm WT WN Flange CL1500 Raised Face Low Temp Carbon Steel ASTM A350 Gr LF2 CL1 Dims to ASME B16.5 NACE MR0175/ISO15156 | Low Temp Carbon Steel ASTM A350 Gr LF2 CL1 | Pcs | 1 | 0 | 468 | 3.2
BID-MAL-PS3R | 750 | Pi | Flange | 4355-PS3R-5-31-0001-1 | FLANGE | 16in 48.00mm WT WN Flange CL1500 Raised Face Low Temp Carbon Steel ASTM A350 Gr LF2 CL1 Dims to ASME B16.5 NACE MR0175/ISO15156 | Low Temp Carbon Steel ASTM A350 Gr LF2 CL1 | Pcs | 2 | 0 | 1213 | 3.2
BID-MAL-PS3R | 751 | Pi | Flange | 4355-PS3R-5-31-0001-1 | FLANGE | 24in 68.00mm WT WN Flange CL1500 Raised Face Low Temp Carbon Steel ASTM A350 Gr LF2 CL1 Dims to ASME B16.5 NACE MR0175/ISO15156 | Low Temp Carbon Steel ASTM A350 Gr LF2 CL1 | Pcs | 3 | 0 | 4731 | 3.2
BID-MAL-PS3R | 752 | Pi | Fitting | 4355-PS3R-5-31-0001-1 | ELBOW | 24in 68.00mm WT Elbow 90 Degrees Long Radius Seamless BW Low Temp Carbon Steel ASTM A420 WPL6 Dims to ASME B16.9 NACE MR0175/ISO15156 | Low Temp Carbon Steel ASTM A420 WPL6 | Pcs | 7 | 0 | 9389 | 3.2
BID-MAL-PS3R | 753 | Pi | Fitting | 4355-PS3R-5-31-0001-1 | TEE | 24in 68.00mm WT x 12in 40.00mm WT Reducing Tee Seamless BW Low Temp Carbon Steel ASTM A420 WPL6 Dims to ASME B16.9 NACE MR0175/ISO15156 | Low Temp Carbon Steel ASTM A420 WPL6 | Pcs | 4 | 0 | 4937 | 3.2
BID-MAL-PS3R | 754 | Pi | Fitting | 4355-PS3R-5-31-0001-1 | TEE | 24in 68.00mm WT x 14in 42.00mm WT Reducing Tee Seamless BW Low Temp Carbon Steel ASTM A420 WPL6 Dims to ASME B16.9 NACE MR0175/ISO15156 | Low Temp Carbon Steel ASTM A420 WPL6 | Pcs | 1 | 0 | 1245 | 3.2
BID-MAL-PS3R | 755 | Pi | Fitting | 4355-PS3R-5-31-0001-1 | TEE | 24in 68.00mm WT x 16in 48.00mm WT Reducing Tee Seamless BW Low Temp Carbon Steel ASTM A420 WPL6 Dims to ASME B16.9 NACE MR0175/ISO15156 | Low Temp Carbon Steel ASTM A420 WPL6 | Pcs | 2 | 0 | 2521 | 3.2
BID-MAL-PS3R | 756 | Pi | Gasket | 4355-PS3R-5-31-0001-1 | GASKET | 24in x 4.5mm Nom Thk Gasket Spiral Wound CL1500 Stainless Steel 316 Windings Flexible Graphite Filler Stainless Steel 316 Inner Ring CS Outer Ring Dims to ASME B16.20 | Stainless Steel 316 Windings Flexible Graphite Filler Stainless Steel 316 Inner Ring CS Outer Ring | Pcs | 3 | 0 | 11 | 3.2
BID-MAL-PS3R | 757 | Pi | Fitting | 4355-PS3R-5-31-0001-1 | OLET | 8in - 36in x 1/2in 10.00mm WT Branch Fitting Flanged CL1500 Raised Face Dims to ASME B16.5 150mm Standout Low Temp Carbon Steel ASTM A350 Gr LF2 CL1 Dims to MSS SP-97 NACE MR0175/ISO15156 | Low Temp Carbon Steel ASTM A350 Gr LF2 CL1 | Pcs | 3 | 0 | 8 | 3.2
BID-MAL-PS3R | 758 | Pi | Fitting | 4355-PS3R-5-31-0001-1 | OLET | 24in 68.00mm WT x 2in 14.00mm WT WeldoletBW Low Temp Carbon Steel ASTM A350 Gr LF2 CL1 Dims to MSS SP-97 NACE MR0175/ISO15156 | Low Temp Carbon Steel ASTM A350 Gr LF2 CL1 | Pcs | 1 | 0 | 1 | 3.2
BID-MAL-PS3R | 759 | Pi | Fitting | 4355-PS3R-5-31-0001-1 | OLET | 24in 68.00mm WT x 3in 16.00mm WT WeldoletBW Low Temp Carbon Steel ASTM A350 Gr LF2 CL1 Dims to MSS SP-97 NACE MR0175/ISO15156 | Low Temp Carbon Steel ASTM A350 Gr LF2 CL1 | Pcs | 1 | 0 | 2 | 3.2
BID-MAL-PS3R | 760 | Pi | Fitting | 4355-PS3R-5-31-0001-1 | OLET | 24in 68.00mm WT x 6in 24.00mm WT WeldoletBW Low Temp Carbon Steel ASTM A350 Gr LF2 CL1 Dims to MSS SP-97 NACE MR0175/ISO15156 | Low Temp Carbon Steel ASTM A350 Gr LF2 CL1 | Pcs | 1 | 0 | 7 | 3.2
BID-MAL-PS3R | 761 | Pi | Pipe | 4355-PS3R-5-31-0001-1 | PIPE | 24in 68.00mm WT Pipe Seamless Bevelled Ends Low Temp Carbon Steel ASTM A333 Gr 6 Dimensions to ASME B36.10M NACE MR0175/ISO15156 | Low Temp Carbon Steel ASTM A333 Gr 6 | m | 36.0665 | 0 | 32990 | 3.2
BID-MAL-PS3R | 762 | Pi | Flange | 4355-PS3R-5-31-0001-1 | FLANGE | 6in 26.00mm WT WN Flange CL1500 Raised Face Low Temp Carbon Steel ASTM A350 Gr LF2 CL1 Dims to ASME B16.5 NACE MR0175/ISO15156 | Low Temp Carbon Steel ASTM A350 Gr LF2 CL1 | Pcs | 1 | 0 | 76 | 3.2
BID-MAL-PS3R | 763 | Pi | Fitting | 4355-PS3R-5-31-0001-1 | ELBOW | 6in 26.00mm WT Elbow 90 Degrees Long Radius Seamless BW Low Temp Carbon Steel ASTM A420 WPL6 Dims to ASME B16.9 NACE MR0175/ISO15156 | Low Temp Carbon Steel ASTM A420 WPL6 | Pcs | 5 | 1 | 168 | 3.2
BID-MAL-PS3R | 764 | Pi | Gasket | 4355-PS3R-5-31-0001-1 | GASKET | 6in x 4.5mm Nom Thk Gasket Spiral Wound CL1500 Stainless Steel 316 Windings Flexible Graphite Filler Stainless Steel 316 Inner Ring CS Outer Ring Dims to ASME B16.20 | Stainless Steel 316 Windings Flexible Graphite Filler Stainless Steel 316 Inner Ring CS Outer Ring | Pcs | 1 | 0 | 1 | 3.2
BID-MAL-PS3R | 765 | Pi | Pipe | 4355-PS3R-5-31-0001-1 | PIPE | 6in 26.00mm WT Pipe Seamless Bevelled Ends Low Temp Carbon Steel ASTM A333 Gr 6 Dimensions to ASME B36.10M NACE MR0175/ISO15156 | Low Temp Carbon Steel ASTM A333 Gr 6 | m | 7.3864 | 1 | 674 | 3.2
BID-MAL-PS3R | 766 | Pi | Flange | 4355-PS3R-5-31-0001-1 | BLIND FLANGE | 24in Blind Flange CL1500 Raised Face Low Temp Carbon Steel ASTM A350 Gr LF2 CL1 Dims to ASME B16.5 NACE MR0175/ISO15156 | Low Temp Carbon Steel ASTM A350 Gr LF2 CL1 | Pcs | 1 | 0 | 1648 | 3.2
BID-MAL-PS3R | 767 | Pi | Flange | 4355-PS3R-5-31-0001-1 | FLANGE | 12in 40.00mm WT WN Flange CL1500 Raised Face Low Temp Carbon Steel ASTM A350 Gr LF2 CL1 Dims to ASME B16.5 NACE MR0175/ISO15156 | Low Temp Carbon Steel ASTM A350 Gr LF2 CL1 | Pcs | 3 | 0 | 1078 | 3.2
BID-MAL-PS3R | 768 | Pi | Flange | 4355-PS3R-5-31-0001-1 | FLANGE | 16in 48.00mm WT WN Flange CL1500 Raised Face Low Temp Carbon Steel ASTM A350 Gr LF2 CL1 Dims to ASME B16.5 NACE MR0175/ISO15156 | Low Temp Carbon Steel ASTM A350 Gr LF2 CL1 | Pcs | 2 | 0 | 1213 | 3.2
BID-MAL-PS3R | 769 | Pi | Flange | 4355-PS3R-5-31-0001-1 | FLANGE | 24in 68.00mm WT WN Flange CL1500 Raised Face Low Temp Carbon Steel ASTM A350 Gr LF2 CL1 Dims to ASME B16.5 NACE MR0175/ISO15156 | Low Temp Carbon Steel ASTM A350 Gr LF2 CL1 | Pcs | 3 | 0 | 4731 | 3.2
BID-MAL-PS3R | 770 | Pi | Flange | 4355-PS3R-5-31-0001-1 | FLANGE | 12in 40.00mm WT WN Orifice Flange CL1500 Raised Face Low Temp Carbon Steel ASTM A350 Gr LF2 CL1 c/w 1/2in SW Taps Dims to ASME B16.36 NACE MR0175/ISO15156 | Low Temp Carbon Steel ASTM A350 Gr LF2 CL1 | Pcs | 1 | 0 | 303 | 3.2
BID-MAL-PS3R | 771 | Pi | Flange | 4355-PS3R-5-31-0001-1 | FLANGE | 14in 42.00mm WT WN Orifice Flange CL1500 Raised Face Low Temp Carbon Steel ASTM A350 Gr LF2 CL1 c/w 1/2in SW Taps Dims to ASME B16.36 NACE MR0175/ISO15156 | Low Temp Carbon Steel ASTM A350 Gr LF2 CL1 | Pcs | 1 | 0 | 400 | 3.2
BID-MAL-PS3R | 772 | Pi | Fitting | 4355-PS3R-5-31-0001-1 | ELBOW | 24in 68.00mm WT Elbow 90 Degrees Long Radius Seamless BW Low Temp Carbon Steel ASTM A420 WPL6 Dims to ASME B16.9 NACE MR0175/ISO15156 | Low Temp Carbon Steel ASTM A420 WPL6 | Pcs | 6 | 0 | 8047 | 3.2
BID-MAL-PS3R | 773 | Pi | Fitting | 4355-PS3R-5-31-0001-1 | TEE | 24in 68.00mm WT x 12in 40.00mm WT Reducing Tee Seamless BW Low Temp Carbon Steel ASTM A420 WPL6 Dims to ASME B16.9 NACE MR0175/ISO15156 | Low Temp Carbon Steel ASTM A420 WPL6 | Pcs | 4 | 0 | 4937 | 3.2
BID-MAL-PS3R | 774 | Pi | Fitting | 4355-PS3R-5-31-0001-1 | TEE | 24in 68.00mm WT x 14in 42.00mm WT Reducing Tee Seamless BW Low Temp Carbon Steel ASTM A420 WPL6 Dims to ASME B16.9 NACE MR0175/ISO15156 | Low Temp Carbon Steel ASTM A420 WPL6 | Pcs | 1 | 0 | 1245 | 3.2
BID-MAL-PS3R | 775 | Pi | Fitting | 4355-PS3R-5-31-0001-1 | TEE | 24in 68.00mm WT x 16in 48.00mm WT Reducing Tee Seamless BW Low Temp Carbon Steel ASTM A420 WPL6 Dims to ASME B16.9 NACE MR0175/ISO15156 | Low Temp Carbon Steel ASTM A420 WPL6 | Pcs | 2 | 0 | 2521 | 3.2
BID-MAL-PS3R | 776 | Pi | Gasket | 4355-PS3R-5-31-0001-1 | GASKET | 24in x 4.5mm Nom Thk Gasket Spiral Wound CL1500 Stainless Steel 316 Windings Flexible Graphite Filler Stainless Steel 316 Inner Ring CS Outer Ring Dims to ASME B16.20 | Stainless Steel 316 Windings Flexible Graphite Filler Stainless Steel 316 Inner Ring CS Outer Ring | Pcs | 3 | 0 | 11 | 3.2
BID-MAL-PS3R | 777 | Pi | Fitting | 4355-PS3R-5-31-0001-1 | OLET | 8in - 36in x 1/2in 10.00mm WT Branch Fitting Flanged CL1500 Raised Face Dims to ASME B16.5 150mm Standout Low Temp Carbon Steel ASTM A350 Gr LF2 CL1 Dims to MSS SP-97 NACE MR0175/ISO15156 | Low Temp Carbon Steel ASTM A350 Gr LF2 CL1 | Pcs | 1 | 0 | 3 | 3.2
BID-MAL-PS3R | 778 | Pi | Fitting | 4355-PS3R-5-31-0001-1 | OLET | 24in 68.00mm WT x 2in 14.00mm WT WeldoletBW Low Temp Carbon Steel ASTM A350 Gr LF2 CL1 Dims to MSS SP-97 NACE MR0175/ISO15156 | Low Temp Carbon Steel ASTM A350 Gr LF2 CL1 | Pcs | 2 | 0 | 1 | 3.2
BID-MAL-PS3R | 779 | Pi | Fitting | 4355-PS3R-5-31-0001-1 | OLET | 24in 68.00mm WT x 3in 16.00mm WT WeldoletBW Low Temp Carbon Steel ASTM A350 Gr LF2 CL1 Dims to MSS SP-97 NACE MR0175/ISO15156 | Low Temp Carbon Steel ASTM A350 Gr LF2 CL1 | Pcs | 1 | 0 | 2 | 3.2
BID-MAL-PS3R | 780 | Pi | Fitting | 4355-PS3R-5-31-0001-1 | OLET | 24in 68.00mm WT x 6in 24.00mm WT WeldoletBW Low Temp Carbon Steel ASTM A350 Gr LF2 CL1 Dims to MSS SP-97 NACE MR0175/ISO15156 | Low Temp Carbon Steel ASTM A350 Gr LF2 CL1 | Pcs | 1 | 0 | 7 | 3.2
BID-MAL-PS3R | 781 | Pi | Pipe | 4355-PS3R-5-31-0001-1 | PIPE | 24in 68.00mm WT Pipe Seamless Bevelled Ends Low Temp Carbon Steel ASTM A333 Gr 6 Dimensions to ASME B36.10M NACE MR0175/ISO15156 | Low Temp Carbon Steel ASTM A333 Gr 6 | m | 30.5919 | 0 | 27983 | 3.2
BID-MAL-PS3R | 782 | Pi | Pipe | 4355-PS3R-5-31-0001-1 | PIPE | 10in 18.30mm WT Pipe Seamless Bevelled Ends High Yield Carbon Steel API 5L Gr X65 PSL 2 Dimensions to ASME B36.10M NACE MR0175/ISO15156 | Carbon Steel API 5L Gr X65 PSL 2 | m | 39.0241 | 0 | 4486 | 3.2
BID-MAL-PS3R | 783 | Pi | Fitting | 4355-PS3R-5-31-0001-1 | BEND | 10in 18.30mm WT Pipe Bend 5D Radius Seamless Bevelled Ends High Yield Carbon Steel API 5L Gr X65 PSL 2 Dimensions to ASME B36.10M NACE MR0175/ISO15156 | Carbon Steel API 5L Gr X65 PSL 2 | Pcs | 5 | 0 | 1267 | 3.2
BID-MAL-PS3R | 784 | Pi | Flange | 4355-PS3R-5-31-0001-1 | FLANGE | 10in 34.00mm WT WN Flange CL1500 Raised Face Low Temp Carbon Steel ASTM A350 Gr LF2 CL1 Dims to ASME B16.5 NACE MR0175/ISO15156 | Low Temp Carbon Steel ASTM A350 Gr LF2 CL1 | Pcs | 3 | 0 | 708 | 3.2
BID-MAL-PS3R | 785 | Pi | Fitting | 4355-PS3R-5-31-0001-1 | ELBOW | 10in 34.00mm WT Elbow 90 Degrees Long Radius Seamless BW Low Temp Carbon Steel ASTM A420 WPL6 Dims to ASME B16.9 NACE MR0175/ISO15156 | Low Temp Carbon Steel ASTM A420 WPL6 | Pcs | 2 | 0 | 247 | 3.2
BID-MAL-PS3R | 786 | Pi | Fitting | 4355-PS3R-5-31-0001-1 | TEE | 10in 34.00mm WT Equal Tee Seamless BW Low Temp Carbon Steel ASTM A420 WPL6 Dims to ASME B16.9 NACE MR0175/ISO15156 | Low Temp Carbon Steel ASTM A420 WPL6 | Pcs | 1 | 0 | 156 | 3.2
BID-MAL-PS3R | 787 | Pi | Gasket | 4355-PS3R-5-31-0001-1 | GASKET | 10in x 4.5mm Nom Thk Gasket Spiral Wound CL1500 Stainless Steel 316 Windings Flexible Graphite Filler Stainless Steel 316 Inner Ring CS Outer Ring Dims to ASME B16.20 | Stainless Steel 316 Windings Flexible Graphite Filler Stainless Steel 316 Inner Ring CS Outer Ring | Pcs | 3 | 0 | 3 | 3.2
BID-MAL-PS3R | 788 | Pi | Pipe | 4355-PS3R-5-31-0001-1 | PIPE | 10in 34.00mm WT Pipe Seamless Bevelled Ends Low Temp Carbon Steel ASTM A333 Gr 6 Dimensions to ASME B36.10M NACE MR0175/ISO15156 | Low Temp Carbon Steel ASTM A333 Gr 6 | m | 9.7109 | 0 | 1958 | 3.2
BID-MAL-PS3R | 789 | Pi | Flange | 4355-PS3R-5-31-0001-1 | FLANGE | 12in 20.60mm WT WN Flange CL1500 Raised Face High Yield Carbon Steel ASTM A694 Gr F65 Dims to ASME B16.5 NACE MR0175/ISO15156 | Carbon Steel ASTM A694 Gr F65 | Pcs | 2 | 0 | 646 | 3.2
BID-MAL-PS3R | 790 | Pi | Flange | 4355-PS3R-5-31-0001-1 | BLIND FLANGE | 12in Blind Flange CL1500 Raised Face High Yield Carbon Steel ASTM A694 Gr F65 Dims to ASME B16.5 NACE MR0175/ISO15156 | Carbon Steel ASTM A694 Gr F65 | Pcs | 1 | 0 | 314 | 3.2
BID-MAL-PS3R | 791 | Pi | Fitting | 4355-PS3R-5-31-0001-1 | TEE | 12in 20.60mm WT Barred Equal Tee SeamlessBW High Yield Carbon Steel API 5L Gr X65 PSL 2 Dims to ASME B36.10 NACE MR0175/ISO15156 | Carbon Steel API 5L Gr X65 PSL 2 | Pcs | 1 | 0 | 141 | 3.2
BID-MAL-PS3R | 792 | Pi | Gasket | 4355-PS3R-5-31-0001-1 | GASKET | 12in x 4.5mm Nom Thk Gasket Spiral Wound CL1500AISI 316L Windings Flexible Graphite FillerAISI 316L Inner Ring CS Outer Ring Dims to ASME B16.20 | AISI 316L Windings Flexible Graphite FillerAISI 316L Inner Ring CS Outer Ring | Pcs | 1 | 0 | 2 | 3.2
BID-MAL-PS3R | 793 | Pi | Pipe | 4355-PS3R-5-31-0001-1 | PIPE | 12in 20.60mm WT Pipe Seamless Bevelled Ends High Yield Carbon Steel API 5L Gr X65 PSL 2 Dimensions to ASME B36.10M NACE MR0175/ISO15156 | Carbon Steel API 5L Gr X65 PSL 2 | m | 36.4719 | 0 | 5618 | 3.2
BID-MAL-PS3R | 794 | Pi | Fitting | 4355-PS3R-5-31-0001-1 | BEND | 12in 20.60mm WT Pipe Bend 3D Radius Seamless Bevelled Ends High Yield Carbon Steel API 5L Gr X65 PSL 2 Dimensions to ASME B36.10M NACE MR0175/ISO15156 | Carbon Steel API 5L Gr X65 PSL 2 | Pcs | 9 | 0 | 2174 | 3.2
BID-MAL-PS3R | 795 | Pi | Flange | 4355-PS3R-5-31-0001-1 | FLANGE | 12in 40.00mm WT WN Flange CL1500 Raised Face Low Temp Carbon Steel ASTM A350 Gr LF2 CL1 Dims to ASME B16.5 NACE MR0175/ISO15156 | Low Temp Carbon Steel ASTM A350 Gr LF2 CL1 | Pcs | 6 | 0 | 2156 | 3.2
BID-MAL-PS3R | 796 | Pi | Fitting | 4355-PS3R-5-31-0001-1 | ELBOW | 12in 40.00mm WT Elbow 90 Degrees Long Radius Seamless BW Low Temp Carbon Steel ASTM A420 WPL6 Dims to ASME B16.9 NACE MR0175/ISO15156 | Low Temp Carbon Steel ASTM A420 WPL6 | Pcs | 2 | 0 | 413 | 3.2
BID-MAL-PS3R | 797 | Pi | Fitting | 4355-PS3R-5-31-0001-1 | TEE | 12in 40.00mm WT Equal Tee Seamless BW Low Temp Carbon Steel ASTM A420 WPL6 Dims to ASME B16.9 NACE MR0175/ISO15156 | Low Temp Carbon Steel ASTM A420 WPL6 | Pcs | 2 | 0 | 512 | 3.2
BID-MAL-PS3R | 798 | Pi | Gasket | 4355-PS3R-5-31-0001-1 | GASKET | 12in x 4.5mm Nom Thk Gasket Spiral Wound CL1500 Stainless Steel 316 Windings Flexible Graphite Filler Stainless Steel 316 Inner Ring CS Outer Ring Dims to ASME B16.20 | Stainless Steel 316 Windings Flexible Graphite Filler Stainless Steel 316 Inner Ring CS Outer Ring | Pcs | 3 | 0 | 4 | 3.2
BID-MAL-PS3R | 799 | Pi | Pipe | 4355-PS3R-5-31-0001-1 | PIPE | 12in 40.00mm WT Pipe Seamless Bevelled Ends Low Temp Carbon Steel ASTM A333 Gr 6 Dimensions to ASME B36.10M NACE MR0175/ISO15156 | Low Temp Carbon Steel ASTM A333 Gr 6 | m | 9.3284 | 0 | 2628 | 3.2
BID-MAL-PS3R | 800 | Pi | Fitting | 4355-PS3R-5-31-0001-1 | ELBOW | 12in 40.00mm WT Elbow 90 Degrees Long Radius Seamless BW Low Temp Carbon Steel ASTM A420 WPL6 Dims to ASME B16.9 NACE MR0175/ISO15156 | Low Temp Carbon Steel ASTM A420 WPL6 | Pcs | 3 | 0 | 620 | 3.2
BID-MAL-PS3R | 801 | Pi | Gasket | 4355-PS3R-5-31-0001-1 | GASKET | 12in x 4.5mm Nom Thk Gasket Spiral Wound CL1500 Stainless Steel 316 Windings Flexible Graphite Filler Stainless Steel 316 Inner Ring CS Outer Ring Dims to ASME B16.20 | Stainless Steel 316 Windings Flexible Graphite Filler Stainless Steel 316 Inner Ring CS Outer Ring | Pcs | 3 | 0 | 4 | 3.2
BID-MAL-PS3R | 802 | Pi | Fitting | 4355-PS3R-5-31-0001-1 | OLET | 12in 40.00mm WT x 2in 14.00mm WT WeldoletBW Low Temp Carbon Steel ASTM A350 Gr LF2 CL1 Dims to MSS SP-97 NACE MR0175/ISO15156 | Low Temp Carbon Steel ASTM A350 Gr LF2 CL1 | Pcs | 7 | 0 | 5 | 3.2
BID-MAL-PS3R | 803 | Pi | Fitting | 4355-PS3R-5-31-0001-1 | OLET | 12in 40.00mm WT x 3in 16.00mm WT WeldoletBW Low Temp Carbon Steel ASTM A350 Gr LF2 CL1 Dims to MSS SP-97 NACE MR0175/ISO15156 | Low Temp Carbon Steel ASTM A350 Gr LF2 CL1 | Pcs | 1 | 0 | 2 | 3.2
BID-MAL-PS3R | 804 | Pi | Fitting | 4355-PS3R-5-31-0001-1 | OLET | 12in 40.00mm WT x 4in 20.00mm WT WeldoletBW Low Temp Carbon Steel ASTM A350 Gr LF2 CL1 Dims to MSS SP-97 NACE MR0175/ISO15156 | Low Temp Carbon Steel ASTM A350 Gr LF2 CL1 | Pcs | 1 | 0 | 3 | 3.2
BID-MAL-PS3R | 805 | Pi | Pipe | 4355-PS3R-5-31-0001-1 | PIPE | 12in 40.00mm WT Pipe Seamless Bevelled Ends Low Temp Carbon Steel ASTM A333 Gr 6 Dimensions to ASME B36.10M NACE MR0175/ISO15156 | Low Temp Carbon Steel ASTM A333 Gr 6 | m | 7.8264 | 0 | 2205 | 3.2
BID-MAL-PS3R | 806 | Pi | Flange | 4355-PS3R-5-31-0001-1 | FLANGE | 10in 34.00mm WT WN Flange CL1500 Raised Face Low Temp Carbon Steel ASTM A350 Gr LF2 CL1 Dims to ASME B16.5 NACE MR0175/ISO15156 | Low Temp Carbon Steel ASTM A350 Gr LF2 CL1 | Pcs | 3 | 0 | 708 | 3.2
BID-MAL-PS3R | 807 | Pi | Fitting | 4355-PS3R-5-31-0001-1 | ELBOW | 10in 34.00mm WT Elbow 90 Degrees Long Radius Seamless BW Low Temp Carbon Steel ASTM A420 WPL6 Dims to ASME B16.9 NACE MR0175/ISO15156 | Low Temp Carbon Steel ASTM A420 WPL6 | Pcs | 1 | 0 | 123 | 3.2
BID-MAL-PS3R | 808 | Pi | Gasket | 4355-PS3R-5-31-0001-1 | GASKET | 10in x 4.5mm Nom Thk Gasket Spiral Wound CL1500 Stainless Steel 316 Windings Flexible Graphite Filler Stainless Steel 316 Inner Ring CS Outer Ring Dims to ASME B16.20 | Stainless Steel 316 Windings Flexible Graphite Filler Stainless Steel 316 Inner Ring CS Outer Ring | Pcs | 3 | 0 | 3 | 3.2
BID-MAL-PS3R | 809 | Pi | Pipe | 4355-PS3R-5-31-0001-1 | PIPE | 10in 34.00mm WT Pipe Seamless Bevelled Ends Low Temp Carbon Steel ASTM A333 Gr 6 Dimensions to ASME B36.10M NACE MR0175/ISO15156 | Low Temp Carbon Steel ASTM A333 Gr 6 | m | 1.3875 | 0 | 280 | 3.2
BID-MAL-PS3R | 810 | Pi | Flange | 4355-PS3R-5-31-0001-1 | FLANGE | 8in 30.00mm WT WN Flange CL1500 Raised Face Low Temp Carbon Steel ASTM A350 Gr LF2 CL1 Dims to ASME B16.5 NACE MR0175/ISO15156 | Low Temp Carbon Steel ASTM A350 Gr LF2 CL1 | Pcs | 3 | 0 | 408 | 3.2
BID-MAL-PS3R | 811 | Pi | Fitting | 4355-PS3R-5-31-0001-1 | ELBOW | 8in 30.00mm WT Elbow 90 Degrees Long Radius Seamless BW Low Temp Carbon Steel ASTM A420 WPL6 Dims to ASME B16.9 NACE MR0175/ISO15156 | Low Temp Carbon Steel ASTM A420 WPL6 | Pcs | 1 | 1 | 69 | 3.2
BID-MAL-PS3R | 812 | Pi | Gasket | 4355-PS3R-5-31-0001-1 | GASKET | 8in x 4.5mm Nom Thk Gasket Spiral Wound CL1500 Stainless Steel 316 Windings Flexible Graphite Filler Stainless Steel 316 Inner Ring CS Outer Ring Dims to ASME B16.20 | Stainless Steel 316 Windings Flexible Graphite Filler Stainless Steel 316 Inner Ring CS Outer Ring | Pcs | 3 | 0 | 2 | 3.2
BID-MAL-PS3R | 813 | Pi | Pipe | 4355-PS3R-5-31-0001-1 | PIPE | 8in 30.00mm WT Pipe Seamless Bevelled Ends Low Temp Carbon Steel ASTM A333 Gr 6 Dimensions to ASME B36.10M NACE MR0175/ISO15156 | Low Temp Carbon Steel ASTM A333 Gr 6 | m | 1.9284 | 1 | 272 | 3.2
BID-MAL-PS3R | 814 | Pi | Flange | 4355-PS3R-5-31-0001-1 | FLANGE | 10in 34.00mm WT WN Flange CL1500 Raised Face Low Temp Carbon Steel ASTM A350 Gr LF2 CL1 Dims to ASME B16.5 NACE MR0175/ISO15156 | Low Temp Carbon Steel ASTM A350 Gr LF2 CL1 | Pcs | 3 | 0 | 708 | 3.2
BID-MAL-PS3R | 815 | Pi | Fitting | 4355-PS3R-5-31-0001-1 | ELBOW | 10in 34.00mm WT Elbow 90 Degrees Long Radius Seamless BW Low Temp Carbon Steel ASTM A420 WPL6 Dims to ASME B16.9 NACE MR0175/ISO15156 | Low Temp Carbon Steel ASTM A420 WPL6 | Pcs | 1 | 0 | 123 | 3.2
BID-MAL-PS3R | 816 | Pi | Gasket | 4355-PS3R-5-31-0001-1 | GASKET | 10in x 4.5mm Nom Thk Gasket Spiral Wound CL1500 Stainless Steel 316 Windings Flexible Graphite Filler Stainless Steel 316 Inner Ring CS Outer Ring Dims to ASME B16.20 | Stainless Steel 316 Windings Flexible Graphite Filler Stainless Steel 316 Inner Ring CS Outer Ring | Pcs | 3 | 0 | 3 | 3.2
BID-MAL-PS3R | 817 | Pi | Pipe | 4355-PS3R-5-31-0001-1 | PIPE | 10in 34.00mm WT Pipe Seamless Bevelled Ends Low Temp Carbon Steel ASTM A333 Gr 6 Dimensions to ASME B36.10M NACE MR0175/ISO15156 | Low Temp Carbon Steel ASTM A333 Gr 6 | m | 1.3577 | 0 | 274 | 3.2
BID-MAL-PS3R | 818 | Pi | Pipe | 4355-PS3R-5-31-0001-1 | PIPE | 8in 26.00mm WT Pipe Seamless Bevelled Ends Low Temp Carbon Steel ASTM A333 Gr 6 Dimensions to ASME B36.10M NACE MR0175/ISO15156 | Low Temp Carbon Steel ASTM A333 Gr 6 | m | 0.9455 | 1 | 117 | 3.2
BID-MAL-PS3R | 819 | Pi | Pipe | 4355-PS3R-5-31-0001-1 | PIPE | 8in 15.10mm WT Pipe Seamless Bevelled Ends High Yield Carbon Steel API 5L Gr X65 PSL 2 Dimensions to ASME B36.10M NACE MR0175/ISO15156 | Carbon Steel API 5L Gr X65 PSL 2 | m | 21.6934 | 3 | 1648 | 3.2
BID-MAL-PS3R | 820 | Pi | Fitting | 4355-PS3R-5-31-0001-1 | BEND | 8in 15.10mm WT Pipe Bend 5D Radius Seamless Bevelled Ends High Yield Carbon Steel API 5L Gr X65 PSL 2 Dimensions to ASME B36.10M NACE MR0175/ISO15156 | Carbon Steel API 5L Gr X65 PSL 2 | Pcs | 3 | 1 | 403 | 3.2
BID-MAL-PS3R | 821 | Pi | Flange | 4355-PS3R-5-31-0001-1 | FLANGE | 8in 30.00mm WT WN Flange CL1500 Raised Face Low Temp Carbon Steel ASTM A350 Gr LF2 CL1 Dims to ASME B16.5 NACE MR0175/ISO15156 | Low Temp Carbon Steel ASTM A350 Gr LF2 CL1 | Pcs | 3 | 0 | 408 | 3.2
BID-MAL-PS3R | 822 | Pi | Fitting | 4355-PS3R-5-31-0001-1 | ELBOW | 8in 30.00mm WT Elbow 90 Degrees Long Radius Seamless BW Low Temp Carbon Steel ASTM A420 WPL6 Dims to ASME B16.9 NACE MR0175/ISO15156 | Low Temp Carbon Steel ASTM A420 WPL6 | Pcs | 2 | 1 | 138 | 3.2
BID-MAL-PS3R | 823 | Pi | Fitting | 4355-PS3R-5-31-0001-1 | TEE | 8in 30.00mm WT Equal Tee Seamless BW Low Temp Carbon Steel ASTM A420 WPL6 Dims to ASME B16.9 NACE MR0175/ISO15156 | Low Temp Carbon Steel ASTM A420 WPL6 | Pcs | 1 | 1 | 90 | 3.2
BID-MAL-PS3R | 824 | Pi | Gasket | 4355-PS3R-5-31-0001-1 | GASKET | 8in x 4.5mm Nom Thk Gasket Spiral Wound CL1500 Stainless Steel 316 Windings Flexible Graphite Filler Stainless Steel 316 Inner Ring CS Outer Ring Dims to ASME B16.20 | Stainless Steel 316 Windings Flexible Graphite Filler Stainless Steel 316 Inner Ring CS Outer Ring | Pcs | 3 | 0 | 2 | 3.2
BID-MAL-PS3R | 825 | Pi | Pipe | 4355-PS3R-5-31-0001-1 | PIPE | 8in 30.00mm WT Pipe Seamless Bevelled Ends Low Temp Carbon Steel ASTM A333 Gr 6 Dimensions to ASME B36.10M NACE MR0175/ISO15156 | Low Temp Carbon Steel ASTM A333 Gr 6 | m | 12.1161 | 2 | 1706 | 3.2
BID-MAL-PS3R | 826 | Pi | Flange | 4355-PS3R-5-31-0001-1 | FLANGE | 10in 34.00mm WT WN Flange CL1500 Raised Face Low Temp Carbon Steel ASTM A350 Gr LF2 CL1 Dims to ASME B16.5 NACE MR0175/ISO15156 | Low Temp Carbon Steel ASTM A350 Gr LF2 CL1 | Pcs | 3 | 0 | 708 | 3.2
BID-MAL-PS3R | 827 | Pi | Fitting | 4355-PS3R-5-31-0001-1 | ELBOW | 10in 34.00mm WT Elbow 90 Degrees Long Radius Seamless BW Low Temp Carbon Steel ASTM A420 WPL6 Dims to ASME B16.9 NACE MR0175/ISO15156 | Low Temp Carbon Steel ASTM A420 WPL6 | Pcs | 2 | 0 | 247 | 3.2
BID-MAL-PS3R | 828 | Pi | Fitting | 4355-PS3R-5-31-0001-1 | TEE | 10in 34.00mm WT Equal Tee Seamless BW Low Temp Carbon Steel ASTM A420 WPL6 Dims to ASME B16.9 NACE MR0175/ISO15156 | Low Temp Carbon Steel ASTM A420 WPL6 | Pcs | 1 | 0 | 156 | 3.2
BID-MAL-PS3R | 829 | Pi | Gasket | 4355-PS3R-5-31-0001-1 | GASKET | 10in x 4.5mm Nom Thk Gasket Spiral Wound CL1500 Stainless Steel 316 Windings Flexible Graphite Filler Stainless Steel 316 Inner Ring CS Outer Ring Dims to ASME B16.20 | Stainless Steel 316 Windings Flexible Graphite Filler Stainless Steel 316 Inner Ring CS Outer Ring | Pcs | 3 | 0 | 3 | 3.2
BID-MAL-PS3R | 830 | Pi | Pipe | 4355-PS3R-5-31-0001-1 | PIPE | 10in 34.00mm WT Pipe Seamless Bevelled Ends Low Temp Carbon Steel ASTM A333 Gr 6 Dimensions to ASME B36.10M NACE MR0175/ISO15156 | Low Temp Carbon Steel ASTM A333 Gr 6 | m | 13.9426 | 0 | 2812 | 3.2
BID-MAL-PS3R | 831 | Pi | Flange | 4355-PS3R-5-31-0001-1 | BLIND FLANGE | 12in Blind Flange CL1500 Raised Face Low Temp Carbon Steel ASTM A350 Gr LF2 CL1 Dims to ASME B16.5 NACE MR0175/ISO15156 | Low Temp Carbon Steel ASTM A350 Gr LF2 CL1 | Pcs | 1 | 0 | 314 | 3.2
BID-MAL-PS3R | 832 | Pi | Flange | 4355-PS3R-5-31-0001-1 | FLANGE | 12in 40.00mm WT WN Flange CL1500 Raised Face Low Temp Carbon Steel ASTM A350 Gr LF2 CL1 Dims to ASME B16.5 NACE MR0175/ISO15156 | Low Temp Carbon Steel ASTM A350 Gr LF2 CL1 | Pcs | 10 | 0 | 3593 | 3.2
BID-MAL-PS3R | 833 | Pi | Fitting | 4355-PS3R-5-31-0001-1 | ELBOW | 12in 40.00mm WT Elbow 90 Degrees Long Radius Seamless BW Low Temp Carbon Steel ASTM A420 WPL6 Dims to ASME B16.9 NACE MR0175/ISO15156 | Low Temp Carbon Steel ASTM A420 WPL6 | Pcs | 8 | 0 | 1654 | 3.2
BID-MAL-PS3R | 834 | Pi | Fitting | 4355-PS3R-5-31-0001-1 | TEE | 12in 40.00mm WT Equal Tee Seamless BW Low Temp Carbon Steel ASTM A420 WPL6 Dims to ASME B16.9 NACE MR0175/ISO15156 | Low Temp Carbon Steel ASTM A420 WPL6 | Pcs | 7 | 0 | 1791 | 3.2
BID-MAL-PS3R | 835 | Pi | Gasket | 4355-PS3R-5-31-0001-1 | GASKET | 12in x 4.5mm Nom Thk Gasket Spiral Wound CL1500 Stainless Steel 316 Windings Flexible Graphite Filler Stainless Steel 316 Inner Ring CS Outer Ring Dims to ASME B16.20 | Stainless Steel 316 Windings Flexible Graphite Filler Stainless Steel 316 Inner Ring CS Outer Ring | Pcs | 3 | 0 | 4 | 3.2
BID-MAL-PS3R | 836 | Pi | Fitting | 4355-PS3R-5-31-0001-1 | OLET | 8in - 36in x 1/2in 10.00mm WT Branch Fitting Flanged CL1500 Raised Face Dims to ASME B16.5 150mm Standout Low Temp Carbon Steel ASTM A350 Gr LF2 CL1 Dims to MSS SP-97 NACE MR0175/ISO15156 | Low Temp Carbon Steel ASTM A350 Gr LF2 CL1 | Pcs | 1 | 0 | 3 | 3.2
BID-MAL-PS3R | 837 | Pi | Fitting | 4355-PS3R-5-31-0001-1 | OLET | 12in 40.00mm WT x 2in 14.00mm WT WeldoletBW Low Temp Carbon Steel ASTM A350 Gr LF2 CL1 Dims to MSS SP-97 NACE MR0175/ISO15156 | Low Temp Carbon Steel ASTM A350 Gr LF2 CL1 | Pcs | 2 | 0 | 1 | 3.2
BID-MAL-PS3R | 838 | Pi | Fitting | 4355-PS3R-5-31-0001-1 | OLET | 12in 40.00mm WT x 3in 16.00mm WT WeldoletBW Low Temp Carbon Steel ASTM A350 Gr LF2 CL1 Dims to MSS SP-97 NACE MR0175/ISO15156 | Low Temp Carbon Steel ASTM A350 Gr LF2 CL1 | Pcs | 2 | 0 | 3 | 3.2
BID-MAL-PS3R | 839 | Pi | Pipe | 4355-PS3R-5-31-0001-1 | PIPE | 12in 40.00mm WT Pipe Seamless Bevelled Ends Low Temp Carbon Steel ASTM A333 Gr 6 Dimensions to ASME B36.10M NACE MR0175/ISO15156 | Low Temp Carbon Steel ASTM A333 Gr 6 | m | 43.0784 | 0 | 12137 | 3.2
BID-MAL-PS3R | 840 | Pi | Flange | 4355-PS3R-5-31-0001-1 | FLANGE | 12in 40.00mm WT WN Flange CL1500 Raised Face Low Temp Carbon Steel ASTM A350 Gr LF2 CL1 Dims to ASME B16.5 NACE MR0175/ISO15156 | Low Temp Carbon Steel ASTM A350 Gr LF2 CL1 | Pcs | 3 | 0 | 1078 | 3.2
BID-MAL-PS3R | 841 | Pi | Fitting | 4355-PS3R-5-31-0001-1 | ELBOW | 12in 40.00mm WT Elbow 90 Degrees Long Radius Seamless BW Low Temp Carbon Steel ASTM A420 WPL6 Dims to ASME B16.9 NACE MR0175/ISO15156 | Low Temp Carbon Steel ASTM A420 WPL6 | Pcs | 1 | 0 | 207 | 3.2
BID-MAL-PS3R | 842 | Pi | Gasket | 4355-PS3R-5-31-0001-1 | GASKET | 12in x 4.5mm Nom Thk Gasket Spiral Wound CL1500 Stainless Steel 316 Windings Flexible Graphite Filler Stainless Steel 316 Inner Ring CS Outer Ring Dims to ASME B16.20 | Stainless Steel 316 Windings Flexible Graphite Filler Stainless Steel 316 Inner Ring CS Outer Ring | Pcs | 3 | 0 | 4 | 3.2
BID-MAL-PS3R | 843 | Pi | Pipe | 4355-PS3R-5-31-0001-1 | PIPE | 12in 40.00mm WT Pipe Seamless Bevelled Ends Low Temp Carbon Steel ASTM A333 Gr 6 Dimensions to ASME B36.10M NACE MR0175/ISO15156 | Low Temp Carbon Steel ASTM A333 Gr 6 | m | 2.2775 | 0 | 642 | 3.2
BID-MAL-PS3R | 844 | Pi | Flange | 4355-PS3R-5-31-0001-1 | FLANGE | 12in 40.00mm WT WN Flange CL1500 Raised Face Low Temp Carbon Steel ASTM A350 Gr LF2 CL1 Dims to ASME B16.5 NACE MR0175/ISO15156 | Low Temp Carbon Steel ASTM A350 Gr LF2 CL1 | Pcs | 3 | 0 | 1078 | 3.2
BID-MAL-PS3R | 845 | Pi | Fitting | 4355-PS3R-5-31-0001-1 | ELBOW | 12in 40.00mm WT Elbow 90 Degrees Long Radius Seamless BW Low Temp Carbon Steel ASTM A420 WPL6 Dims to ASME B16.9 NACE MR0175/ISO15156 | Low Temp Carbon Steel ASTM A420 WPL6 | Pcs | 1 | 0 | 207 | 3.2
BID-MAL-PS3R | 846 | Pi | Gasket | 4355-PS3R-5-31-0001-1 | GASKET | 12in x 4.5mm Nom Thk Gasket Spiral Wound CL1500 Stainless Steel 316 Windings Flexible Graphite Filler Stainless Steel 316 Inner Ring CS Outer Ring Dims to ASME B16.20 | Stainless Steel 316 Windings Flexible Graphite Filler Stainless Steel 316 Inner Ring CS Outer Ring | Pcs | 3 | 0 | 4 | 3.2
BID-MAL-PS3R | 847 | Pi | Pipe | 4355-PS3R-5-31-0001-1 | PIPE | 12in 40.00mm WT Pipe Seamless Bevelled Ends Low Temp Carbon Steel ASTM A333 Gr 6 Dimensions to ASME B36.10M NACE MR0175/ISO15156 | Low Temp Carbon Steel ASTM A333 Gr 6 | m | 1.678 | 0 | 473 | 3.2
BID-MAL-PS3R | 848 | Pi | Flange | 4355-PS3R-5-31-0001-1 | FLANGE | 12in 40.00mm WT WN Flange CL1500 Raised Face Low Temp Carbon Steel ASTM A350 Gr LF2 CL1 Dims to ASME B16.5 NACE MR0175/ISO15156 | Low Temp Carbon Steel ASTM A350 Gr LF2 CL1 | Pcs | 3 | 0 | 1078 | 3.2
BID-MAL-PS3R | 849 | Pi | Fitting | 4355-PS3R-5-31-0001-1 | ELBOW | 12in 40.00mm WT Elbow 90 Degrees Long Radius Seamless BW Low Temp Carbon Steel ASTM A420 WPL6 Dims to ASME B16.9 NACE MR0175/ISO15156 | Low Temp Carbon Steel ASTM A420 WPL6 | Pcs | 1 | 0 | 207 | 3.2
BID-MAL-PS3R | 850 | Pi | Gasket | 4355-PS3R-5-31-0001-1 | GASKET | 12in x 4.5mm Nom Thk Gasket Spiral Wound CL1500 Stainless Steel 316 Windings Flexible Graphite Filler Stainless Steel 316 Inner Ring CS Outer Ring Dims to ASME B16.20 | Stainless Steel 316 Windings Flexible Graphite Filler Stainless Steel 316 Inner Ring CS Outer Ring | Pcs | 3 | 0 | 4 | 3.2
BID-MAL-PS3R | 851 | Pi | Pipe | 4355-PS3R-5-31-0001-1 | PIPE | 12in 40.00mm WT Pipe Seamless Bevelled Ends Low Temp Carbon Steel ASTM A333 Gr 6 Dimensions to ASME B36.10M NACE MR0175/ISO15156 | Low Temp Carbon Steel ASTM A333 Gr 6 | m | 2.2775 | 0 | 642 | 3.2
BID-MAL-PS3R | 852 | Pi | Flange | 4355-PS3R-5-31-0001-1 | FLANGE | 12in 40.00mm WT WN Flange CL1500 Raised Face Low Temp Carbon Steel ASTM A350 Gr LF2 CL1 Dims to ASME B16.5 NACE MR0175/ISO15156 | Low Temp Carbon Steel ASTM A350 Gr LF2 CL1 | Pcs | 3 | 0 | 1078 | 3.2
BID-MAL-PS3R | 853 | Pi | Fitting | 4355-PS3R-5-31-0001-1 | ELBOW | 12in 40.00mm WT Elbow 90 Degrees Long Radius Seamless BW Low Temp Carbon Steel ASTM A420 WPL6 Dims to ASME B16.9 NACE MR0175/ISO15156 | Low Temp Carbon Steel ASTM A420 WPL6 | Pcs | 1 | 0 | 207 | 3.2
BID-MAL-PS3R | 854 | Pi | Gasket | 4355-PS3R-5-31-0001-1 | GASKET | 12in x 4.5mm Nom Thk Gasket Spiral Wound CL1500 Stainless Steel 316 Windings Flexible Graphite Filler Stainless Steel 316 Inner Ring CS Outer Ring Dims to ASME B16.20 | Stainless Steel 316 Windings Flexible Graphite Filler Stainless Steel 316 Inner Ring CS Outer Ring | Pcs | 3 | 0 | 4 | 3.2
BID-MAL-PS3R | 855 | Pi | Pipe | 4355-PS3R-5-31-0001-1 | PIPE | 12in 40.00mm WT Pipe Seamless Bevelled Ends Low Temp Carbon Steel ASTM A333 Gr 6 Dimensions to ASME B36.10M NACE MR0175/ISO15156 | Low Temp Carbon Steel ASTM A333 Gr 6 | m | 1.678 | 0 | 473 | 3.2
BID-MAL-PS3R | 856 | Pi | Flange | 4355-PS3R-5-31-0001-1 | FLANGE | 12in 40.00mm WT WN Flange CL1500 Raised Face Low Temp Carbon Steel ASTM A350 Gr LF2 CL1 Dims to ASME B16.5 NACE MR0175/ISO15156 | Low Temp Carbon Steel ASTM A350 Gr LF2 CL1 | Pcs | 3 | 0 | 1078 | 3.2
BID-MAL-PS3R | 857 | Pi | Fitting | 4355-PS3R-5-31-0001-1 | ELBOW | 12in 40.00mm WT Elbow 90 Degrees Long Radius Seamless BW Low Temp Carbon Steel ASTM A420 WPL6 Dims to ASME B16.9 NACE MR0175/ISO15156 | Low Temp Carbon Steel ASTM A420 WPL6 | Pcs | 1 | 0 | 207 | 3.2
BID-MAL-PS3R | 858 | Pi | Gasket | 4355-PS3R-5-31-0001-1 | GASKET | 12in x 4.5mm Nom Thk Gasket Spiral Wound CL1500 Stainless Steel 316 Windings Flexible Graphite Filler Stainless Steel 316 Inner Ring CS Outer Ring Dims to ASME B16.20 | Stainless Steel 316 Windings Flexible Graphite Filler Stainless Steel 316 Inner Ring CS Outer Ring | Pcs | 3 | 0 | 4 | 3.2
BID-MAL-PS3R | 859 | Pi | Pipe | 4355-PS3R-5-31-0001-1 | PIPE | 12in 40.00mm WT Pipe Seamless Bevelled Ends Low Temp Carbon Steel ASTM A333 Gr 6 Dimensions to ASME B36.10M NACE MR0175/ISO15156 | Low Temp Carbon Steel ASTM A333 Gr 6 | m | 2.2775 | 0 | 642 | 3.2
BID-MAL-PS3R | 860 | Pi | Flange | 4355-PS3R-5-31-0001-1 | FLANGE | 12in 40.00mm WT WN Flange CL1500 Raised Face Low Temp Carbon Steel ASTM A350 Gr LF2 CL1 Dims to ASME B16.5 NACE MR0175/ISO15156 | Low Temp Carbon Steel ASTM A350 Gr LF2 CL1 | Pcs | 3 | 0 | 1078 | 3.2
BID-MAL-PS3R | 861 | Pi | Fitting | 4355-PS3R-5-31-0001-1 | ELBOW | 12in 40.00mm WT Elbow 90 Degrees Long Radius Seamless BW Low Temp Carbon Steel ASTM A420 WPL6 Dims to ASME B16.9 NACE MR0175/ISO15156 | Low Temp Carbon Steel ASTM A420 WPL6 | Pcs | 1 | 0 | 207 | 3.2
BID-MAL-PS3R | 862 | Pi | Gasket | 4355-PS3R-5-31-0001-1 | GASKET | 12in x 4.5mm Nom Thk Gasket Spiral Wound CL1500 Stainless Steel 316 Windings Flexible Graphite Filler Stainless Steel 316 Inner Ring CS Outer Ring Dims to ASME B16.20 | Stainless Steel 316 Windings Flexible Graphite Filler Stainless Steel 316 Inner Ring CS Outer Ring | Pcs | 3 | 0 | 4 | 3.2
BID-MAL-PS3R | 863 | Pi | Pipe | 4355-PS3R-5-31-0001-1 | PIPE | 12in 40.00mm WT Pipe Seamless Bevelled Ends Low Temp Carbon Steel ASTM A333 Gr 6 Dimensions to ASME B36.10M NACE MR0175/ISO15156 | Low Temp Carbon Steel ASTM A333 Gr 6 | m | 1.678 | 0 | 473 | 3.2
BID-MAL-PS3R | 864 | Pi | Flange | 4355-PS3R-5-31-0001-1 | FLANGE | 12in 40.00mm WT WN Flange CL1500 Raised Face Low Temp Carbon Steel ASTM A350 Gr LF2 CL1 Dims to ASME B16.5 NACE MR0175/ISO15156 | Low Temp Carbon Steel ASTM A350 Gr LF2 CL1 | Pcs | 3 | 0 | 1078 | 3.2
BID-MAL-PS3R | 865 | Pi | Fitting | 4355-PS3R-5-31-0001-1 | ELBOW | 12in 40.00mm WT Elbow 90 Degrees Long Radius Seamless BW Low Temp Carbon Steel ASTM A420 WPL6 Dims to ASME B16.9 NACE MR0175/ISO15156 | Low Temp Carbon Steel ASTM A420 WPL6 | Pcs | 2 | 0 | 413 | 3.2
BID-MAL-PS3R | 866 | Pi | Fitting | 4355-PS3R-5-31-0001-1 | TEE | 12in 40.00mm WT Equal Tee Seamless BW Low Temp Carbon Steel ASTM A420 WPL6 Dims to ASME B16.9 NACE MR0175/ISO15156 | Low Temp Carbon Steel ASTM A420 WPL6 | Pcs | 2 | 0 | 512 | 3.2
BID-MAL-PS3R | 867 | Pi | Gasket | 4355-PS3R-5-31-0001-1 | GASKET | 12in x 4.5mm Nom Thk Gasket Spiral Wound CL1500 Stainless Steel 316 Windings Flexible Graphite Filler Stainless Steel 316 Inner Ring CS Outer Ring Dims to ASME B16.20 | Stainless Steel 316 Windings Flexible Graphite Filler Stainless Steel 316 Inner Ring CS Outer Ring | Pcs | 3 | 0 | 4 | 3.2
BID-MAL-PS3R | 868 | Pi | Pipe | 4355-PS3R-5-31-0001-1 | PIPE | 12in 40.00mm WT Pipe Seamless Bevelled Ends Low Temp Carbon Steel ASTM A333 Gr 6 Dimensions to ASME B36.10M NACE MR0175/ISO15156 | Low Temp Carbon Steel ASTM A333 Gr 6 | m | 11.9072 | 0 | 3355 | 3.2
BID-MAL-PS3R | 869 | Pi | Flange | 4355-PS3R-5-31-0001-1 | FLANGE | 12in 40.00mm WT WN Flange CL1500 Raised Face Low Temp Carbon Steel ASTM A350 Gr LF2 CL1 Dims to ASME B16.5 NACE MR0175/ISO15156 | Low Temp Carbon Steel ASTM A350 Gr LF2 CL1 | Pcs | 3 | 0 | 1078 | 3.2
BID-MAL-PS3R | 870 | Pi | Fitting | 4355-PS3R-5-31-0001-1 | ELBOW | 12in 40.00mm WT Elbow 90 Degrees Long Radius Seamless BW Low Temp Carbon Steel ASTM A420 WPL6 Dims to ASME B16.9 NACE MR0175/ISO15156 | Low Temp Carbon Steel ASTM A420 WPL6 | Pcs | 2 | 0 | 413 | 3.2
BID-MAL-PS3R | 871 | Pi | Fitting | 4355-PS3R-5-31-0001-1 | TEE | 12in 40.00mm WT Equal Tee Seamless BW Low Temp Carbon Steel ASTM A420 WPL6 Dims to ASME B16.9 NACE MR0175/ISO15156 | Low Temp Carbon Steel ASTM A420 WPL6 | Pcs | 2 | 0 | 512 | 3.2
BID-MAL-PS3R | 872 | Pi | Gasket | 4355-PS3R-5-31-0001-1 | GASKET | 12in x 4.5mm Nom Thk Gasket Spiral Wound CL1500 Stainless Steel 316 Windings Flexible Graphite Filler Stainless Steel 316 Inner Ring CS Outer Ring Dims to ASME B16.20 | Stainless Steel 316 Windings Flexible Graphite Filler Stainless Steel 316 Inner Ring CS Outer Ring | Pcs | 3 | 0 | 4 | 3.2
BID-MAL-PS3R | 873 | Pi | Pipe | 4355-PS3R-5-31-0001-1 | PIPE | 12in 40.00mm WT Pipe Seamless Bevelled Ends Low Temp Carbon Steel ASTM A333 Gr 6 Dimensions to ASME B36.10M NACE MR0175/ISO15156 | Low Temp Carbon Steel ASTM A333 Gr 6 | m | 8.1788 | 0 | 2304 | 3.2
BID-MAL-PS3R | 874 | Pi | Flange | 4355-PS3R-5-31-0001-1 | FLANGE | 16in 48.00mm WT WN Flange CL1500 Raised Face Low Temp Carbon Steel ASTM A350 Gr LF2 CL1 Dims to ASME B16.5 NACE MR0175/ISO15156 | Low Temp Carbon Steel ASTM A350 Gr LF2 CL1 | Pcs | 3 | 0 | 1819 | 3.2
BID-MAL-PS3R | 875 | Pi | Fitting | 4355-PS3R-5-31-0001-1 | ELBOW | 16in 48.00mm WT Elbow 90 Degrees Long Radius Seamless BW Low Temp Carbon Steel ASTM A420 WPL6 Dims to ASME B16.9 NACE MR0175/ISO15156 | Low Temp Carbon Steel ASTM A420 WPL6 | Pcs | 1 | 0 | 417 | 3.2
BID-MAL-PS3R | 876 | Pi | Gasket | 4355-PS3R-5-31-0001-1 | GASKET | 16in x 4.5mm Nom Thk Gasket Spiral Wound CL1500 Stainless Steel 316 Windings Flexible Graphite Filler Stainless Steel 316 Inner Ring CS Outer Ring Dims to ASME B16.20 | Stainless Steel 316 Windings Flexible Graphite Filler Stainless Steel 316 Inner Ring CS Outer Ring | Pcs | 3 | 0 | 6 | 3.2
BID-MAL-PS3R | 877 | Pi | Pipe | 4355-PS3R-5-31-0001-1 | PIPE | 16in 48.00mm WT Pipe Seamless Bevelled Ends Low Temp Carbon Steel ASTM A333 Gr 6 Dimensions to ASME B36.10M NACE MR0175/ISO15156 | Low Temp Carbon Steel ASTM A333 Gr 6 | m | 1.8308 | 0 | 782 | 3.2
BID-MAL-PS3R | 878 | Pi | Flange | 4355-PS3R-5-31-0001-1 | FLANGE | 12in 40.00mm WT WN Flange CL1500 Raised Face Low Temp Carbon Steel ASTM A350 Gr LF2 CL1 Dims to ASME B16.5 NACE MR0175/ISO15156 | Low Temp Carbon Steel ASTM A350 Gr LF2 CL1 | Pcs | 3 | 0 | 1078 | 3.2
BID-MAL-PS3R | 879 | Pi | Fitting | 4355-PS3R-5-31-0001-1 | ELBOW | 12in 40.00mm WT Elbow 90 Degrees Long Radius Seamless BW Low Temp Carbon Steel ASTM A420 WPL6 Dims to ASME B16.9 NACE MR0175/ISO15156 | Low Temp Carbon Steel ASTM A420 WPL6 | Pcs | 1 | 0 | 207 | 3.2
BID-MAL-PS3R | 880 | Pi | Gasket | 4355-PS3R-5-31-0001-1 | GASKET | 12in x 4.5mm Nom Thk Gasket Spiral Wound CL1500 Stainless Steel 316 Windings Flexible Graphite Filler Stainless Steel 316 Inner Ring CS Outer Ring Dims to ASME B16.20 | Stainless Steel 316 Windings Flexible Graphite Filler Stainless Steel 316 Inner Ring CS Outer Ring | Pcs | 3 | 0 | 4 | 3.2
BID-MAL-PS3R | 881 | Pi | Pipe | 4355-PS3R-5-31-0001-1 | PIPE | 12in 40.00mm WT Pipe Seamless Bevelled Ends Low Temp Carbon Steel ASTM A333 Gr 6 Dimensions to ASME B36.10M NACE MR0175/ISO15156 | Low Temp Carbon Steel ASTM A333 Gr 6 | m | 1.5835 | 0 | 446 | 3.2
BID-MAL-PS3R | 882 | Pi | Flange | 4355-PS3R-5-31-0001-1 | FLANGE | 14in 42.00mm WT WN Flange CL1500 Raised Face Low Temp Carbon Steel ASTM A350 Gr LF2 CL1 Dims to ASME B16.5 NACE MR0175/ISO15156 | Low Temp Carbon Steel ASTM A350 Gr LF2 CL1 | Pcs | 3 | 0 | 1404 | 3.2
BID-MAL-PS3R | 883 | Pi | Fitting | 4355-PS3R-5-31-0001-1 | ELBOW | 14in 42.00mm WT Elbow 90 Degrees Long Radius Seamless BW Low Temp Carbon Steel ASTM A420 WPL6 Dims to ASME B16.9 NACE MR0175/ISO15156 | Low Temp Carbon Steel ASTM A420 WPL6 | Pcs | 1 | 0 | 280 | 3.2
BID-MAL-PS3R | 884 | Pi | Gasket | 4355-PS3R-5-31-0001-1 | GASKET | 14in x 4.5mm Nom Thk Gasket Spiral Wound CL1500 Stainless Steel 316 Windings Flexible Graphite Filler Stainless Steel 316 Inner Ring CS Outer Ring Dims to ASME B16.20 | Stainless Steel 316 Windings Flexible Graphite Filler Stainless Steel 316 Inner Ring CS Outer Ring | Pcs | 3 | 0 | 5 | 3.2
BID-MAL-PS3R | 885 | Pi | Pipe | 4355-PS3R-5-31-0001-1 | PIPE | 14in 42.00mm WT Pipe Seamless Bevelled Ends Low Temp Carbon Steel ASTM A333 Gr 6 Dimensions to ASME B36.10M NACE MR0175/ISO15156 | Low Temp Carbon Steel ASTM A333 Gr 6 | m | 2.141 | 0 | 700 | 3.2
BID-MAL-PS3R | 886 | Pi | Flange | 4355-PS3R-5-31-0001-1 | FLANGE | 12in 40.00mm WT WN Flange CL1500 Raised Face Low Temp Carbon Steel ASTM A350 Gr LF2 CL1 Dims to ASME B16.5 NACE MR0175/ISO15156 | Low Temp Carbon Steel ASTM A350 Gr LF2 CL1 | Pcs | 3 | 0 | 1078 | 3.2
BID-MAL-PS3R | 887 | Pi | Fitting | 4355-PS3R-5-31-0001-1 | ELBOW | 12in 40.00mm WT Elbow 90 Degrees Long Radius Seamless BW Low Temp Carbon Steel ASTM A420 WPL6 Dims to ASME B16.9 NACE MR0175/ISO15156 | Low Temp Carbon Steel ASTM A420 WPL6 | Pcs | 1 | 0 | 207 | 3.2
BID-MAL-PS3R | 888 | Pi | Gasket | 4355-PS3R-5-31-0001-1 | GASKET | 12in x 4.5mm Nom Thk Gasket Spiral Wound CL1500 Stainless Steel 316 Windings Flexible Graphite Filler Stainless Steel 316 Inner Ring CS Outer Ring Dims to ASME B16.20 | Stainless Steel 316 Windings Flexible Graphite Filler Stainless Steel 316 Inner Ring CS Outer Ring | Pcs | 3 | 0 | 4 | 3.2
BID-MAL-PS3R | 889 | Pi | Pipe | 4355-PS3R-5-31-0001-1 | PIPE | 12in 40.00mm WT Pipe Seamless Bevelled Ends Low Temp Carbon Steel ASTM A333 Gr 6 Dimensions to ASME B36.10M NACE MR0175/ISO15156 | Low Temp Carbon Steel ASTM A333 Gr 6 | m | 1.8531 | 0 | 522 | 3.2
BID-MAL-PS3R | 890 | Pi | Flange | 4355-PS3R-5-31-0001-1 | FLANGE | 16in 48.00mm WT WN Flange CL1500 Raised Face Low Temp Carbon Steel ASTM A350 Gr LF2 CL1 Dims to ASME B16.5 NACE MR0175/ISO15156 | Low Temp Carbon Steel ASTM A350 Gr LF2 CL1 | Pcs | 3 | 0 | 1819 | 3.2
BID-MAL-PS3R | 891 | Pi | Fitting | 4355-PS3R-5-31-0001-1 | ELBOW | 16in 48.00mm WT Elbow 90 Degrees Long Radius Seamless BW Low Temp Carbon Steel ASTM A420 WPL6 Dims to ASME B16.9 NACE MR0175/ISO15156 | Low Temp Carbon Steel ASTM A420 WPL6 | Pcs | 1 | 0 | 417 | 3.2
BID-MAL-PS3R | 892 | Pi | Gasket | 4355-PS3R-5-31-0001-1 | GASKET | 16in x 4.5mm Nom Thk Gasket Spiral Wound CL1500 Stainless Steel 316 Windings Flexible Graphite Filler Stainless Steel 316 Inner Ring CS Outer Ring Dims to ASME B16.20 | Stainless Steel 316 Windings Flexible Graphite Filler Stainless Steel 316 Inner Ring CS Outer Ring | Pcs | 3 | 0 | 6 | 3.2
BID-MAL-PS3R | 893 | Pi | Pipe | 4355-PS3R-5-31-0001-1 | PIPE | 16in 48.00mm WT Pipe Seamless Bevelled Ends Low Temp Carbon Steel ASTM A333 Gr 6 Dimensions to ASME B36.10M NACE MR0175/ISO15156 | Low Temp Carbon Steel ASTM A333 Gr 6 | m | 1.8308 | 0 | 782 | 3.2
BID-MAL-PS3R | 894 | Pi | Flange | 4355-PS3R-5-31-0001-1 | FLANGE | 12in 40.00mm WT WN Flange CL1500 Raised Face Low Temp Carbon Steel ASTM A350 Gr LF2 CL1 Dims to ASME B16.5 NACE MR0175/ISO15156 | Low Temp Carbon Steel ASTM A350 Gr LF2 CL1 | Pcs | 3 | 0 | 1078 | 3.2
BID-MAL-PS3R | 895 | Pi | Fitting | 4355-PS3R-5-31-0001-1 | ELBOW | 12in 40.00mm WT Elbow 90 Degrees Long Radius Seamless BW Low Temp Carbon Steel ASTM A420 WPL6 Dims to ASME B16.9 NACE MR0175/ISO15156 | Low Temp Carbon Steel ASTM A420 WPL6 | Pcs | 1 | 0 | 207 | 3.2
BID-MAL-PS3R | 896 | Pi | Gasket | 4355-PS3R-5-31-0001-1 | GASKET | 12in x 4.5mm Nom Thk Gasket Spiral Wound CL1500 Stainless Steel 316 Windings Flexible Graphite Filler Stainless Steel 316 Inner Ring CS Outer Ring Dims to ASME B16.20 | Stainless Steel 316 Windings Flexible Graphite Filler Stainless Steel 316 Inner Ring CS Outer Ring | Pcs | 3 | 0 | 4 | 3.2
BID-MAL-PS3R | 897 | Pi | Pipe | 4355-PS3R-5-31-0001-1 | PIPE | 12in 40.00mm WT Pipe Seamless Bevelled Ends Low Temp Carbon Steel ASTM A333 Gr 6 Dimensions to ASME B36.10M NACE MR0175/ISO15156 | Low Temp Carbon Steel ASTM A333 Gr 6 | m | 1.5835 | 0 | 446 | 3.2
BID-MAL-PS3R | 898 | Pi | Flange | 4355-PS3R-5-31-0001-1 | FLANGE | 12in 40.00mm WT WN Flange CL1500 Raised Face Low Temp Carbon Steel ASTM A350 Gr LF2 CL1 Dims to ASME B16.5 NACE MR0175/ISO15156 | Low Temp Carbon Steel ASTM A350 Gr LF2 CL1 | Pcs | 3 | 0 | 1078 | 3.2
BID-MAL-PS3R | 899 | Pi | Fitting | 4355-PS3R-5-31-0001-1 | ELBOW | 12in 40.00mm WT Elbow 90 Degrees Long Radius Seamless BW Low Temp Carbon Steel ASTM A420 WPL6 Dims to ASME B16.9 NACE MR0175/ISO15156 | Low Temp Carbon Steel ASTM A420 WPL6 | Pcs | 1 | 0 | 207 | 3.2
BID-MAL-PS3R | 900 | Pi | Gasket | 4355-PS3R-5-31-0001-1 | GASKET | 12in x 4.5mm Nom Thk Gasket Spiral Wound CL1500 Stainless Steel 316 Windings Flexible Graphite Filler Stainless Steel 316 Inner Ring CS Outer Ring Dims to ASME B16.20 | Stainless Steel 316 Windings Flexible Graphite Filler Stainless Steel 316 Inner Ring CS Outer Ring | Pcs | 3 | 0 | 4 | 3.2
BID-MAL-PS3R | 901 | Pi | Pipe | 4355-PS3R-5-31-0001-1 | PIPE | 12in 40.00mm WT Pipe Seamless Bevelled Ends Low Temp Carbon Steel ASTM A333 Gr 6 Dimensions to ASME B36.10M NACE MR0175/ISO15156 | Low Temp Carbon Steel ASTM A333 Gr 6 | m | 2.2775 | 0 | 642 | 3.2
BID-MAL-PS3R | 902 | Pi | Flange | 4355-PS3R-5-31-0001-1 | FLANGE | 12in 40.00mm WT WN Flange CL1500 Raised Face Low Temp Carbon Steel ASTM A350 Gr LF2 CL1 Dims to ASME B16.5 NACE MR0175/ISO15156 | Low Temp Carbon Steel ASTM A350 Gr LF2 CL1 | Pcs | 3 | 0 | 1078 | 3.2
BID-MAL-PS3R | 903 | Pi | Fitting | 4355-PS3R-5-31-0001-1 | ELBOW | 12in 40.00mm WT Elbow 90 Degrees Long Radius Seamless BW Low Temp Carbon Steel ASTM A420 WPL6 Dims to ASME B16.9 NACE MR0175/ISO15156 | Low Temp Carbon Steel ASTM A420 WPL6 | Pcs | 1 | 0 | 207 | 3.2
BID-MAL-PS3R | 904 | Pi | Gasket | 4355-PS3R-5-31-0001-1 | GASKET | 12in x 4.5mm Nom Thk Gasket Spiral Wound CL1500 Stainless Steel 316 Windings Flexible Graphite Filler Stainless Steel 316 Inner Ring CS Outer Ring Dims to ASME B16.20 | Stainless Steel 316 Windings Flexible Graphite Filler Stainless Steel 316 Inner Ring CS Outer Ring | Pcs | 3 | 0 | 4 | 3.2
BID-MAL-PS3R | 905 | Pi | Pipe | 4355-PS3R-5-31-0001-1 | PIPE | 12in 40.00mm WT Pipe Seamless Bevelled Ends Low Temp Carbon Steel ASTM A333 Gr 6 Dimensions to ASME B36.10M NACE MR0175/ISO15156 | Low Temp Carbon Steel ASTM A333 Gr 6 | m | 1.678 | 0 | 473 | 3.2
BID-MAL-PS3R | 906 | Pi | Fitting | 4355-PS3R-5-31-0001-1 | SPECTACLE BLIND | 14in Spectacle Blind CL1500 Raised Face Low Temp Carbon Steel ASTM A516 Gr 60/65/70 Dims to ASME B16.48 NACE MR0175/ISO15156 | Low Temp Carbon Steel ASTM A516 Gr 60/65/70 | Pcs | 1 | 0 | 225 | 3.2
BID-MAL-PS3R | 907 | Pi | Fitting | 4355-PS3R-5-31-0001-1 | SPECTACLE BLIND | 16in Paddle Spacer CL1500 Raised Face Low Temp Carbon Steel ASTM A516 Gr 60/65/70 Dims to ASME B16.48 NACE MR0175/ISO15156 | Low Temp Carbon Steel ASTM A516 Gr 60/65/70 | Pcs | 1 | 0 | 123 | 3.2
BID-MAL-PS3R | 908 | Pi | Flange | 4355-PS3R-5-31-0001-1 | FLANGE | 14in 42.00mm WT WN Flange CL1500 Raised Face Low Temp Carbon Steel ASTM A350 Gr LF2 CL1 Dims to ASME B16.5 NACE MR0175/ISO15156 | Low Temp Carbon Steel ASTM A350 Gr LF2 CL1 | Pcs | 2 | 0 | 936 | 3.2
BID-MAL-PS3R | 909 | Pi | Flange | 4355-PS3R-5-31-0001-1 | FLANGE | 16in 48.00mm WT WN Flange CL1500 Raised Face Low Temp Carbon Steel ASTM A350 Gr LF2 CL1 Dims to ASME B16.5 NACE MR0175/ISO15156 | Low Temp Carbon Steel ASTM A350 Gr LF2 CL1 | Pcs | 10 | 0 | 6064 | 3.2
BID-MAL-PS3R | 910 | Pi | Fitting | 4355-PS3R-5-31-0001-1 | ELBOW | 16in 48.00mm WT Elbow 90 Degrees Long Radius Seamless BW Low Temp Carbon Steel ASTM A420 WPL6 Dims to ASME B16.9 NACE MR0175/ISO15156 | Low Temp Carbon Steel ASTM A420 WPL6 | Pcs | 8 | 0 | 3339 | 3.2
BID-MAL-PS3R | 911 | Pi | Fitting | 4355-PS3R-5-31-0001-1 | REDUCER | 16in 48.00mm WT x 14in 42.00mm WT Concentric Reducer Seamless BW Low Temp Carbon Steel ASTM A420 WPL6 Dims to ASME B16.9 NACE MR0175/ISO15156 | Low Temp Carbon Steel ASTM A420 WPL6 | Pcs | 2 | 0 | 319 | 3.2
BID-MAL-PS3R | 912 | Pi | Fitting | 4355-PS3R-5-31-0001-1 | TEE | 16in 48.00mm WT Equal Tee Seamless BW Low Temp Carbon Steel ASTM A420 WPL6 Dims to ASME B16.9 NACE MR0175/ISO15156 | Low Temp Carbon Steel ASTM A420 WPL6 | Pcs | 1 | 0 | 459 | 3.2
BID-MAL-PS3R | 913 | Pi | Fitting | 4355-PS3R-5-31-0001-1 | TEE | 16in 48.00mm WT x 12in 40.00mm WT Reducing Tee Seamless BW Low Temp Carbon Steel ASTM A420 WPL6 Dims to ASME B16.9 NACE MR0175/ISO15156 | Low Temp Carbon Steel ASTM A420 WPL6 | Pcs | 1 | 0 | 433 | 3.2
BID-MAL-PS3R | 914 | Pi | Gasket | 4355-PS3R-5-31-0001-1 | GASKET | 14in x 4.5mm Nom Thk Gasket Spiral Wound CL1500 Stainless Steel 316 Windings Flexible Graphite Filler Stainless Steel 316 Inner Ring CS Outer Ring Dims to ASME B16.20 | Stainless Steel 316 Windings Flexible Graphite Filler Stainless Steel 316 Inner Ring CS Outer Ring | Pcs | 4 | 0 | 6 | 3.2
BID-MAL-PS3R | 915 | Pi | Gasket | 4355-PS3R-5-31-0001-1 | GASKET | 16in x 4.5mm Nom Thk Gasket Spiral Wound CL1500 Stainless Steel 316 Windings Flexible Graphite Filler Stainless Steel 316 Inner Ring CS Outer Ring Dims to ASME B16.20 | Stainless Steel 316 Windings Flexible Graphite Filler Stainless Steel 316 Inner Ring CS Outer Ring | Pcs | 11 | 0 | 23 | 3.2
BID-MAL-PS3R | 916 | Pi | Fitting | 4355-PS3R-5-31-0001-1 | OLET | 16in 48.00mm WT x 2in 14.00mm WT WeldoletBW Low Temp Carbon Steel ASTM A350 Gr LF2 CL1 Dims to MSS SP-97 NACE MR0175/ISO15156 | Low Temp Carbon Steel ASTM A350 Gr LF2 CL1 | Pcs | 13 | 0 | 9 | 3.2
BID-MAL-PS3R | 917 | Pi | Fitting | 4355-PS3R-5-31-0001-1 | OLET | 16in 48.00mm WT x 3in 16.00mm WT WeldoletBW Low Temp Carbon Steel ASTM A350 Gr LF2 CL1 Dims to MSS SP-97 NACE MR0175/ISO15156 | Low Temp Carbon Steel ASTM A350 Gr LF2 CL1 | Pcs | 1 | 0 | 2 | 3.2
BID-MAL-PS3R | 918 | Pi | Fitting | 4355-PS3R-5-31-0001-1 | OLET | 16in 48.00mm WT x 4in 20.00mm WT WeldoletBW Low Temp Carbon Steel ASTM A350 Gr LF2 CL1 Dims to MSS SP-97 NACE MR0175/ISO15156 | Low Temp Carbon Steel ASTM A350 Gr LF2 CL1 | Pcs | 1 | 0 | 3 | 3.2
BID-MAL-PS3R | 919 | Pi | Pipe | 4355-PS3R-5-31-0001-1 | PIPE | 14in 42.00mm WT Pipe Seamless Bevelled Ends Low Temp Carbon Steel ASTM A333 Gr 6 Dimensions to ASME B36.10M NACE MR0175/ISO15156 | Low Temp Carbon Steel ASTM A333 Gr 6 | m | 0.4 | 0 | 131 | 3.2
BID-MAL-PS3R | 920 | Pi | Pipe | 4355-PS3R-5-31-0001-1 | PIPE | 16in 48.00mm WT Pipe Seamless Bevelled Ends Low Temp Carbon Steel ASTM A333 Gr 6 Dimensions to ASME B36.10M NACE MR0175/ISO15156 | Low Temp Carbon Steel ASTM A333 Gr 6 | m | 22.364 | 0 | 9549 | 3.2
BID-MAL-PS3R | 921 | Pi | Flange | 4355-PS3R-5-31-0001-1 | FLANGE | 14in 42.00mm WT WN Flange CL1500 Raised Face Low Temp Carbon Steel ASTM A350 Gr LF2 CL1 Dims to ASME B16.5 NACE MR0175/ISO15156 | Low Temp Carbon Steel ASTM A350 Gr LF2 CL1 | Pcs | 3 | 0 | 1404 | 3.2
BID-MAL-PS3R | 922 | Pi | Fitting | 4355-PS3R-5-31-0001-1 | ELBOW | 14in 42.00mm WT Elbow 90 Degrees Long Radius Seamless BW Low Temp Carbon Steel ASTM A420 WPL6 Dims to ASME B16.9 NACE MR0175/ISO15156 | Low Temp Carbon Steel ASTM A420 WPL6 | Pcs | 2 | 0 | 560 | 3.2
BID-MAL-PS3R | 923 | Pi | Fitting | 4355-PS3R-5-31-0001-1 | TEE | 14in 42.00mm WT Equal Tee Seamless BW Low Temp Carbon Steel ASTM A420 WPL6 Dims to ASME B16.9 NACE MR0175/ISO15156 | Low Temp Carbon Steel ASTM A420 WPL6 | Pcs | 1 | 0 | 326 | 3.2
BID-MAL-PS3R | 924 | Pi | Fitting | 4355-PS3R-5-31-0001-1 | TEE | 14in 42.00mm WT x 12in 40.00mm WT Reducing Tee Seamless BW Low Temp Carbon Steel ASTM A420 WPL6 Dims to ASME B16.9 NACE MR0175/ISO15156 | Low Temp Carbon Steel ASTM A420 WPL6 | Pcs | 1 | 0 | 315 | 3.2
BID-MAL-PS3R | 925 | Pi | Gasket | 4355-PS3R-5-31-0001-1 | GASKET | 14in x 4.5mm Nom Thk Gasket Spiral Wound CL1500 Stainless Steel 316 Windings Flexible Graphite Filler Stainless Steel 316 Inner Ring CS Outer Ring Dims to ASME B16.20 | Stainless Steel 316 Windings Flexible Graphite Filler Stainless Steel 316 Inner Ring CS Outer Ring | Pcs | 3 | 0 | 5 | 3.2
BID-MAL-PS3R | 926 | Pi | Pipe | 4355-PS3R-5-31-0001-1 | PIPE | 14in 42.00mm WT Pipe Seamless Bevelled Ends Low Temp Carbon Steel ASTM A333 Gr 6 Dimensions to ASME B36.10M NACE MR0175/ISO15156 | Low Temp Carbon Steel ASTM A333 Gr 6 | m | 14.8351 | 0 | 4849 | 3.2
BID-MAL-PS3R | 927 | Pi | Flange | 4355-PS3R-5-31-0001-1 | FLANGE | 14in 42.00mm WT WN Flange CL1500 Raised Face Low Temp Carbon Steel ASTM A350 Gr LF2 CL1 Dims to ASME B16.5 NACE MR0175/ISO15156 | Low Temp Carbon Steel ASTM A350 Gr LF2 CL1 | Pcs | 3 | 0 | 1404 | 3.2
BID-MAL-PS3R | 928 | Pi | Fitting | 4355-PS3R-5-31-0001-1 | ELBOW | 14in 42.00mm WT Elbow 90 Degrees Long Radius Seamless BW Low Temp Carbon Steel ASTM A420 WPL6 Dims to ASME B16.9 NACE MR0175/ISO15156 | Low Temp Carbon Steel ASTM A420 WPL6 | Pcs | 3 | 0 | 840 | 3.2
BID-MAL-PS3R | 929 | Pi | Gasket | 4355-PS3R-5-31-0001-1 | GASKET | 14in x 4.5mm Nom Thk Gasket Spiral Wound CL1500 Stainless Steel 316 Windings Flexible Graphite Filler Stainless Steel 316 Inner Ring CS Outer Ring Dims to ASME B16.20 | Stainless Steel 316 Windings Flexible Graphite Filler Stainless Steel 316 Inner Ring CS Outer Ring | Pcs | 3 | 0 | 5 | 3.2
BID-MAL-PS3R | 930 | Pi | Fitting | 4355-PS3R-5-31-0001-1 | OLET | 14in 42.00mm WT x 2in 14.00mm WT WeldoletBW Low Temp Carbon Steel ASTM A350 Gr LF2 CL1 Dims to MSS SP-97 NACE MR0175/ISO15156 | Low Temp Carbon Steel ASTM A350 Gr LF2 CL1 | Pcs | 7 | 0 | 5 | 3.2
BID-MAL-PS3R | 931 | Pi | Fitting | 4355-PS3R-5-31-0001-1 | OLET | 14in 42.00mm WT x 3in 16.00mm WT WeldoletBW Low Temp Carbon Steel ASTM A350 Gr LF2 CL1 Dims to MSS SP-97 NACE MR0175/ISO15156 | Low Temp Carbon Steel ASTM A350 Gr LF2 CL1 | Pcs | 1 | 0 | 2 | 3.2
BID-MAL-PS3R | 932 | Pi | Fitting | 4355-PS3R-5-31-0001-1 | OLET | 14in 42.00mm WT x 4in 20.00mm WT WeldoletBW Low Temp Carbon Steel ASTM A350 Gr LF2 CL1 Dims to MSS SP-97 NACE MR0175/ISO15156 | Low Temp Carbon Steel ASTM A350 Gr LF2 CL1 | Pcs | 1 | 0 | 3 | 3.2
BID-MAL-PS3R | 933 | Pi | Pipe | 4355-PS3R-5-31-0001-1 | PIPE | 14in 42.00mm WT Pipe Seamless Bevelled Ends Low Temp Carbon Steel ASTM A333 Gr 6 Dimensions to ASME B36.10M NACE MR0175/ISO15156 | Low Temp Carbon Steel ASTM A333 Gr 6 | m | 11.3512 | 0 | 3711 | 3.2
BID-MAL-PS3R | 934 | Pi | Fitting | 4355-PS3R-5-31-0001-1 | SPECTACLE BLIND | 14in Spectacle Blind CL1500 Raised Face Low Temp Carbon Steel ASTM A516 Gr 60/65/70 Dims to ASME B16.48 NACE MR0175/ISO15156 | Low Temp Carbon Steel ASTM A516 Gr 60/65/70 | Pcs | 1 | 0 | 225 | 3.2
BID-MAL-PS3R | 935 | Pi | Fitting | 4355-PS3R-5-31-0001-1 | SPECTACLE BLIND | 16in Paddle Blind CL1500 Raised Face Low Temp Carbon Steel ASTM A516 Gr 60/65/70 Dims to ASME B16.48 NACE MR0175/ISO15156 | Low Temp Carbon Steel ASTM A516 Gr 60/65/70 | Pcs | 1 | 0 | 195 | 3.2
BID-MAL-PS3R | 936 | Pi | Flange | 4355-PS3R-5-31-0001-1 | FLANGE | 14in 42.00mm WT WN Flange CL1500 Raised Face Low Temp Carbon Steel ASTM A350 Gr LF2 CL1 Dims to ASME B16.5 NACE MR0175/ISO15156 | Low Temp Carbon Steel ASTM A350 Gr LF2 CL1 | Pcs | 2 | 0 | 936 | 3.2
BID-MAL-PS3R | 937 | Pi | Flange | 4355-PS3R-5-31-0001-1 | FLANGE | 16in 48.00mm WT WN Flange CL1500 Raised Face Low Temp Carbon Steel ASTM A350 Gr LF2 CL1 Dims to ASME B16.5 NACE MR0175/ISO15156 | Low Temp Carbon Steel ASTM A350 Gr LF2 CL1 | Pcs | 10 | 0 | 6064 | 3.2
BID-MAL-PS3R | 938 | Pi | Fitting | 4355-PS3R-5-31-0001-1 | ELBOW | 16in 48.00mm WT Elbow 90 Degrees Long Radius Seamless BW Low Temp Carbon Steel ASTM A420 WPL6 Dims to ASME B16.9 NACE MR0175/ISO15156 | Low Temp Carbon Steel ASTM A420 WPL6 | Pcs | 7 | 0 | 2922 | 3.2
BID-MAL-PS3R | 939 | Pi | Fitting | 4355-PS3R-5-31-0001-1 | REDUCER | 16in 48.00mm WT x 14in 42.00mm WT Concentric Reducer Seamless BW Low Temp Carbon Steel ASTM A420 WPL6 Dims to ASME B16.9 NACE MR0175/ISO15156 | Low Temp Carbon Steel ASTM A420 WPL6 | Pcs | 2 | 0 | 319 | 3.2
BID-MAL-PS3R | 940 | Pi | Fitting | 4355-PS3R-5-31-0001-1 | TEE | 16in 48.00mm WT Equal Tee Seamless BW Low Temp Carbon Steel ASTM A420 WPL6 Dims to ASME B16.9 NACE MR0175/ISO15156 | Low Temp Carbon Steel ASTM A420 WPL6 | Pcs | 1 | 0 | 459 | 3.2
BID-MAL-PS3R | 941 | Pi | Fitting | 4355-PS3R-5-31-0001-1 | TEE | 16in 48.00mm WT x 12in 40.00mm WT Reducing Tee Seamless BW Low Temp Carbon Steel ASTM A420 WPL6 Dims to ASME B16.9 NACE MR0175/ISO15156 | Low Temp Carbon Steel ASTM A420 WPL6 | Pcs | 1 | 0 | 433 | 3.2
BID-MAL-PS3R | 942 | Pi | Gasket | 4355-PS3R-5-31-0001-1 | GASKET | 14in x 4.5mm Nom Thk Gasket Spiral Wound CL1500 Stainless Steel 316 Windings Flexible Graphite Filler Stainless Steel 316 Inner Ring CS Outer Ring Dims to ASME B16.20 | Stainless Steel 316 Windings Flexible Graphite Filler Stainless Steel 316 Inner Ring CS Outer Ring | Pcs | 4 | 0 | 6 | 3.2
BID-MAL-PS3R | 943 | Pi | Gasket | 4355-PS3R-5-31-0001-1 | GASKET | 16in x 4.5mm Nom Thk Gasket Spiral Wound CL1500 Stainless Steel 316 Windings Flexible Graphite Filler Stainless Steel 316 Inner Ring CS Outer Ring Dims to ASME B16.20 | Stainless Steel 316 Windings Flexible Graphite Filler Stainless Steel 316 Inner Ring CS Outer Ring | Pcs | 11 | 0 | 23 | 3.2
BID-MAL-PS3R | 944 | Pi | Fitting | 4355-PS3R-5-31-0001-1 | OLET | 16in 48.00mm WT x 2in 14.00mm WT WeldoletBW Low Temp Carbon Steel ASTM A350 Gr LF2 CL1 Dims to MSS SP-97 NACE MR0175/ISO15156 | Low Temp Carbon Steel ASTM A350 Gr LF2 CL1 | Pcs | 13 | 0 | 9 | 3.2
BID-MAL-PS3R | 945 | Pi | Fitting | 4355-PS3R-5-31-0001-1 | OLET | 16in 48.00mm WT x 3in 16.00mm WT WeldoletBW Low Temp Carbon Steel ASTM A350 Gr LF2 CL1 Dims to MSS SP-97 NACE MR0175/ISO15156 | Low Temp Carbon Steel ASTM A350 Gr LF2 CL1 | Pcs | 1 | 0 | 2 | 3.2
BID-MAL-PS3R | 946 | Pi | Fitting | 4355-PS3R-5-31-0001-1 | OLET | 16in 48.00mm WT x 4in 20.00mm WT WeldoletBW Low Temp Carbon Steel ASTM A350 Gr LF2 CL1 Dims to MSS SP-97 NACE MR0175/ISO15156 | Low Temp Carbon Steel ASTM A350 Gr LF2 CL1 | Pcs | 1 | 0 | 3 | 3.2
BID-MAL-PS3R | 947 | Pi | Pipe | 4355-PS3R-5-31-0001-1 | PIPE | 16in 48.00mm WT Pipe Seamless Bevelled Ends Low Temp Carbon Steel ASTM A333 Gr 6 Dimensions to ASME B36.10M NACE MR0175/ISO15156 | Low Temp Carbon Steel ASTM A333 Gr 6 | m | 22.3603 | 0 | 9546 | 3.2
BID-MAL-PS3R | 948 | Pi | Flange | 4355-PS3R-5-31-0001-1 | FLANGE | 12in 40.00mm WT WN Flange CL1500 Raised Face Low Temp Carbon Steel ASTM A350 Gr LF2 CL1 Dims to ASME B16.5 NACE MR0175/ISO15156 | Low Temp Carbon Steel ASTM A350 Gr LF2 CL1 | Pcs | 3 | 0 | 1078 | 3.2
BID-MAL-PS3R | 949 | Pi | Fitting | 4355-PS3R-5-31-0001-1 | ELBOW | 12in 40.00mm WT Elbow 90 Degrees Long Radius Seamless BW Low Temp Carbon Steel ASTM A420 WPL6 Dims to ASME B16.9 NACE MR0175/ISO15156 | Low Temp Carbon Steel ASTM A420 WPL6 | Pcs | 2 | 0 | 413 | 3.2
BID-MAL-PS3R | 950 | Pi | Fitting | 4355-PS3R-5-31-0001-1 | TEE | 12in 40.00mm WT Equal Tee Seamless BW Low Temp Carbon Steel ASTM A420 WPL6 Dims to ASME B16.9 NACE MR0175/ISO15156 | Low Temp Carbon Steel ASTM A420 WPL6 | Pcs | 2 | 0 | 512 | 3.2
BID-MAL-PS3R | 951 | Pi | Gasket | 4355-PS3R-5-31-0001-1 | GASKET | 12in x 4.5mm Nom Thk Gasket Spiral Wound CL1500 Stainless Steel 316 Windings Flexible Graphite Filler Stainless Steel 316 Inner Ring CS Outer Ring Dims to ASME B16.20 | Stainless Steel 316 Windings Flexible Graphite Filler Stainless Steel 316 Inner Ring CS Outer Ring | Pcs | 3 | 0 | 4 | 3.2
BID-MAL-PS3R | 952 | Pi | Pipe | 4355-PS3R-5-31-0001-1 | PIPE | 12in 40.00mm WT Pipe Seamless Bevelled Ends Low Temp Carbon Steel ASTM A333 Gr 6 Dimensions to ASME B36.10M NACE MR0175/ISO15156 | Low Temp Carbon Steel ASTM A333 Gr 6 | m | 13.4788 | 0 | 3798 | 3.2
BID-MAL-PS3R | 953 | Pi | Flange | 4355-PS3R-5-31-0001-1 | FLANGE | 12in 40.00mm WT WN Flange CL1500 Raised Face Low Temp Carbon Steel ASTM A350 Gr LF2 CL1 Dims to ASME B16.5 NACE MR0175/ISO15156 | Low Temp Carbon Steel ASTM A350 Gr LF2 CL1 | Pcs | 3 | 0 | 1078 | 3.2
BID-MAL-PS3R | 954 | Pi | Fitting | 4355-PS3R-5-31-0001-1 | ELBOW | 12in 40.00mm WT Elbow 90 Degrees Long Radius Seamless BW Low Temp Carbon Steel ASTM A420 WPL6 Dims to ASME B16.9 NACE MR0175/ISO15156 | Low Temp Carbon Steel ASTM A420 WPL6 | Pcs | 3 | 0 | 620 | 3.2
BID-MAL-PS3R | 955 | Pi | Gasket | 4355-PS3R-5-31-0001-1 | GASKET | 12in x 4.5mm Nom Thk Gasket Spiral Wound CL1500 Stainless Steel 316 Windings Flexible Graphite Filler Stainless Steel 316 Inner Ring CS Outer Ring Dims to ASME B16.20 | Stainless Steel 316 Windings Flexible Graphite Filler Stainless Steel 316 Inner Ring CS Outer Ring | Pcs | 3 | 0 | 4 | 3.2
BID-MAL-PS3R | 956 | Pi | Fitting | 4355-PS3R-5-31-0001-1 | OLET | 12in 40.00mm WT x 2in 14.00mm WT WeldoletBW Low Temp Carbon Steel ASTM A350 Gr LF2 CL1 Dims to MSS SP-97 NACE MR0175/ISO15156 | Low Temp Carbon Steel ASTM A350 Gr LF2 CL1 | Pcs | 7 | 0 | 5 | 3.2
BID-MAL-PS3R | 957 | Pi | Fitting | 4355-PS3R-5-31-0001-1 | OLET | 12in 40.00mm WT x 3in 16.00mm WT WeldoletBW Low Temp Carbon Steel ASTM A350 Gr LF2 CL1 Dims to MSS SP-97 NACE MR0175/ISO15156 | Low Temp Carbon Steel ASTM A350 Gr LF2 CL1 | Pcs | 1 | 0 | 2 | 3.2
BID-MAL-PS3R | 958 | Pi | Fitting | 4355-PS3R-5-31-0001-1 | OLET | 12in 40.00mm WT x 4in 20.00mm WT WeldoletBW Low Temp Carbon Steel ASTM A350 Gr LF2 CL1 Dims to MSS SP-97 NACE MR0175/ISO15156 | Low Temp Carbon Steel ASTM A350 Gr LF2 CL1 | Pcs | 1 | 0 | 3 | 3.2
BID-MAL-PS3R | 959 | Pi | Pipe | 4355-PS3R-5-31-0001-1 | PIPE | 12in 40.00mm WT Pipe Seamless Bevelled Ends Low Temp Carbon Steel ASTM A333 Gr 6 Dimensions to ASME B36.10M NACE MR0175/ISO15156 | Low Temp Carbon Steel ASTM A333 Gr 6 | m | 6.9975 | 0 | 1971 | 3.2
BID-MAL-PS3R | 960 | Pi | Fitting | 4355-PS3R-5-31-0001-1 | OLET | 10in - 18in x 2in XXS Branch Outlet BW SCH XXS Low Temp Carbon Steel ASTM A350 Gr LF2 CL1 Dims to MSS SP-97 NACE MR0175/ISO15156 | Low Temp Carbon Steel ASTM A350 Gr LF2 CL1 | Pcs | 1 | 0 | 1 | 3.2
BID-MAL-PS3R | 961 | Pi | Flange | 4355-PS3R-5-31-0001-1 | FLANGE | 14in 20.62mm WT WN Flange CL1500 Raised Face High Yield Carbon Steel ASTM A694 Gr F65 Dims to ASME B16.5 NACE MR0175/ISO15156 | Carbon Steel ASTM A694 Gr F65 | Pcs | 2 | 0 | 842 | 3.2
BID-MAL-PS3R | 962 | Pi | Flange | 4355-PS3R-5-31-0001-1 | BLIND FLANGE | 14in Blind Flange CL1500 Raised Face High Yield Carbon Steel ASTM A694 Gr F65 Dims to ASME B16.5 NACE MR0175/ISO15156 | Carbon Steel ASTM A694 Gr F65 | Pcs | 1 | 0 | 443 | 3.2
BID-MAL-PS3R | 963 | Pi | Fitting | 4355-PS3R-5-31-0001-1 | TEE | 14in 20.62mm WT Barred Equal Tee SeamlessBW High Yield Carbon Steel API 5L Gr X65 PSL 2 Dims to ASME B36.10 NACE MR0175/ISO15156 | Carbon Steel API 5L Gr X65 PSL 2 | Pcs | 1 | 0 | 171 | 3.2
BID-MAL-PS3R | 964 | Pi | Gasket | 4355-PS3R-5-31-0001-1 | GASKET | 14in x 4.5mm Nom Thk Gasket Spiral Wound CL1500AISI 316L Windings Flexible Graphite FillerAISI 316L Inner Ring CS Outer Ring Dims to ASME B16.20 | AISI 316L Windings Flexible Graphite FillerAISI 316L Inner Ring CS Outer Ring | Pcs | 1 | 0 | 3 | 3.2
BID-MAL-PS3R | 965 | Pi | Pipe | 4355-PS3R-5-31-0001-1 | PIPE | 14in 20.62mm WT Pipe Seamless Bevelled Ends High Yield Carbon Steel API 5L Gr X65 PSL 2 Dimensions to ASME B36.10M NACE MR0175/ISO15156 | Carbon Steel API 5L Gr X65 PSL 2 | m | 55.461 | 0 | 9447 | 3.2
BID-MAL-PS3R | 966 | Pi | Fitting | 4355-PS3R-5-31-0001-1 | BEND | 14in 20.62mm WT Pipe Bend 3D Radius Seamless Bevelled Ends High Yield Carbon Steel API 5L Gr X65 PSL 2 Dimensions to ASME B36.10M NACE MR0175/ISO15156 | Carbon Steel API 5L Gr X65 PSL 2 | Pcs | 11 | 0 | 3227 | 3.2
BID-MAL-PS3R | 967 | Pi | Fitting | 4355-PS3R-5-31-0001-1 | OLET | 10in - 18in x 2in XXS Branch Outlet BW SCH XXS Low Temp Carbon Steel ASTM A350 Gr LF2 CL1 Dims to MSS SP-97 NACE MR0175/ISO15156 | Low Temp Carbon Steel ASTM A350 Gr LF2 CL1 | Pcs | 1 | 0 | 1 | 3.2
BID-MAL-PS3R | 968 | Pi | Flange | 4355-PS3R-5-31-0001-1 | FLANGE | 16in 22.23mm WT WN Flange CL1500 Raised Face High Yield Carbon Steel ASTM A694 Gr F65 Dims to ASME B16.5 NACE MR0175/ISO15156 | Carbon Steel ASTM A694 Gr F65 | Pcs | 2 | 0 | 1077 | 3.2
BID-MAL-PS3R | 969 | Pi | Flange | 4355-PS3R-5-31-0001-1 | BLIND FLANGE | 16in Blind Flange CL1500 Raised Face High Yield Carbon Steel ASTM A694 Gr F65 Dims to ASME B16.5 NACE MR0175/ISO15156 | Carbon Steel ASTM A694 Gr F65 | Pcs | 1 | 0 | 591 | 3.2
BID-MAL-PS3R | 970 | Pi | Fitting | 4355-PS3R-5-31-0001-1 | TEE | 16in 22.23mm WT Barred Equal Tee SeamlessBW High Yield Carbon Steel API 5L Gr X65 PSL 2 Dims to ASME B36.10 NACE MR0175/ISO15156 | Carbon Steel API 5L Gr X65 PSL 2 | Pcs | 1 | 0 | 228 | 3.2
BID-MAL-PS3R | 971 | Pi | Gasket | 4355-PS3R-5-31-0001-1 | GASKET | 16in x 4.5mm Nom Thk Gasket Spiral Wound CL1500AISI 316L Windings Flexible Graphite FillerAISI 316L Inner Ring CS Outer Ring Dims to ASME B16.20 | AISI 316L Windings Flexible Graphite FillerAISI 316L Inner Ring CS Outer Ring | Pcs | 1 | 0 | 3 | 3.2
BID-MAL-PS3R | 972 | Pi | Pipe | 4355-PS3R-5-31-0001-1 | PIPE | 16in 22.23mm WT Pipe Seamless Bevelled Ends High Yield Carbon Steel API 5L Gr X65 PSL 2 Dimensions to ASME B36.10M NACE MR0175/ISO15156 | Carbon Steel API 5L Gr X65 PSL 2 | m | 25.7143 | 0 | 5416 | 3.2
BID-MAL-PS3R | 973 | Pi | Fitting | 4355-PS3R-5-31-0001-1 | BEND | 16in 22.23mm WT Pipe Bend 3D Radius Seamless Bevelled Ends High Yield Carbon Steel API 5L Gr X65 PSL 2 Dimensions to ASME B36.10M NACE MR0175/ISO15156 | Carbon Steel API 5L Gr X65 PSL 2 | Pcs | 10 | 0 | 4146 | 3.2
BID-MAL-PS3R | 974 | Pi | Flange | 4355-PS3R-5-31-0001-1 | FLANGE | 4in 20.00mm WT WN Flange CL1500 Raised Face Low Temp Carbon Steel ASTM A350 Gr LF2 CL1 Dims to ASME B16.5 NACE MR0175/ISO15156 | Low Temp Carbon Steel ASTM A350 Gr LF2 CL1 | Pcs | 1 | 0 | 33 | 3.2
BID-MAL-PS3R | 975 | Pi | Flange | 4355-PS3R-5-31-0001-1 | BLIND FLANGE | 4in Blind Flange CL1500 Raised Face Low Temp Carbon Steel ASTM A350 Gr LF2 CL1 Dims to ASME B16.5 NACE MR0175/ISO15156 | Low Temp Carbon Steel ASTM A350 Gr LF2 CL1 | Pcs | 1 | 0 | 33 | 3.2
BID-MAL-PS3R | 976 | Pi | Fitting | 4355-PS3R-5-31-0001-1 | ELBOW | 4in 20.00mm WT Elbow 90 Degrees Long Radius Seamless BW Low Temp Carbon Steel ASTM A420 WPL6 Dims to ASME B16.9 NACE MR0175/ISO15156 | Low Temp Carbon Steel ASTM A420 WPL6 | Pcs | 2 | 1 | 23 | 3.2
BID-MAL-PS3R | 977 | Pi | Gasket | 4355-PS3R-5-31-0001-1 | GASKET | 4in x 4.5mm Nom Thk Gasket Spiral Wound CL1500 Stainless Steel 316 Windings Flexible Graphite Filler Stainless Steel 316 Inner Ring CS Outer Ring Dims to ASME B16.20 | Stainless Steel 316 Windings Flexible Graphite Filler Stainless Steel 316 Inner Ring CS Outer Ring | Pcs | 1 | 0 | 0.32 | 3.2
BID-MAL-PS3R | 978 | Pi | Pipe | 4355-PS3R-5-31-0001-1 | PIPE | 4in 20.00mm WT Pipe Seamless Bevelled Ends Low Temp Carbon Steel ASTM A333 Gr 6 Dimensions to ASME B36.10M NACE MR0175/ISO15156 | Low Temp Carbon Steel ASTM A333 Gr 6 | m | 9.8452 | 1 | 461 | 3.2
BID-MAL-PS3R | 979 | Pi | Flange | 4355-PS3R-5-31-0001-1 | FLANGE | 4in 20.00mm WT WN Flange CL1500 Raised Face Low Temp Carbon Steel ASTM A350 Gr LF2 CL1 Dims to ASME B16.5 NACE MR0175/ISO15156 | Low Temp Carbon Steel ASTM A350 Gr LF2 CL1 | Pcs | 1 | 0 | 33 | 3.2
BID-MAL-PS3R | 980 | Pi | Flange | 4355-PS3R-5-31-0001-1 | BLIND FLANGE | 4in Blind Flange CL1500 Raised Face Low Temp Carbon Steel ASTM A350 Gr LF2 CL1 Dims to ASME B16.5 NACE MR0175/ISO15156 | Low Temp Carbon Steel ASTM A350 Gr LF2 CL1 | Pcs | 1 | 0 | 33 | 3.2
BID-MAL-PS3R | 981 | Pi | Fitting | 4355-PS3R-5-31-0001-1 | ELBOW | 4in 20.00mm WT Elbow 90 Degrees Long Radius Seamless BW Low Temp Carbon Steel ASTM A420 WPL6 Dims to ASME B16.9 NACE MR0175/ISO15156 | Low Temp Carbon Steel ASTM A420 WPL6 | Pcs | 2 | 1 | 23 | 3.2
BID-MAL-PS3R | 982 | Pi | Gasket | 4355-PS3R-5-31-0001-1 | GASKET | 4in x 4.5mm Nom Thk Gasket Spiral Wound CL1500 Stainless Steel 316 Windings Flexible Graphite Filler Stainless Steel 316 Inner Ring CS Outer Ring Dims to ASME B16.20 | Stainless Steel 316 Windings Flexible Graphite Filler Stainless Steel 316 Inner Ring CS Outer Ring | Pcs | 1 | 0 | 0.32 | 3.2
BID-MAL-PS3R | 983 | Pi | Pipe | 4355-PS3R-5-31-0001-1 | PIPE | 4in 20.00mm WT Pipe Seamless Bevelled Ends Low Temp Carbon Steel ASTM A333 Gr 6 Dimensions to ASME B36.10M NACE MR0175/ISO15156 | Low Temp Carbon Steel ASTM A333 Gr 6 | m | 10.5545 | 2 | 494 | 3.2
BID-MAL-PS3R | 984 | Pi | Flange | 4355-PS3R-5-31-0001-1 | FLANGE | 4in 20.00mm WT WN Flange CL1500 Raised Face Low Temp Carbon Steel ASTM A350 Gr LF2 CL1 Dims to ASME B16.5 NACE MR0175/ISO15156 | Low Temp Carbon Steel ASTM A350 Gr LF2 CL1 | Pcs | 1 | 0 | 33 | 3.2
BID-MAL-PS3R | 985 | Pi | Flange | 4355-PS3R-5-31-0001-1 | BLIND FLANGE | 4in Blind Flange CL1500 Raised Face Low Temp Carbon Steel ASTM A350 Gr LF2 CL1 Dims to ASME B16.5 NACE MR0175/ISO15156 | Low Temp Carbon Steel ASTM A350 Gr LF2 CL1 | Pcs | 1 | 0 | 33 | 3.2
BID-MAL-PS3R | 986 | Pi | Fitting | 4355-PS3R-5-31-0001-1 | ELBOW | 4in 20.00mm WT Elbow 90 Degrees Long Radius Seamless BW Low Temp Carbon Steel ASTM A420 WPL6 Dims to ASME B16.9 NACE MR0175/ISO15156 | Low Temp Carbon Steel ASTM A420 WPL6 | Pcs | 2 | 1 | 23 | 3.2
BID-MAL-PS3R | 987 | Pi | Gasket | 4355-PS3R-5-31-0001-1 | GASKET | 4in x 4.5mm Nom Thk Gasket Spiral Wound CL1500 Stainless Steel 316 Windings Flexible Graphite Filler Stainless Steel 316 Inner Ring CS Outer Ring Dims to ASME B16.20 | Stainless Steel 316 Windings Flexible Graphite Filler Stainless Steel 316 Inner Ring CS Outer Ring | Pcs | 1 | 0 | 0.32 | 3.2
BID-MAL-PS3R | 988 | Pi | Pipe | 4355-PS3R-5-31-0001-1 | PIPE | 4in 20.00mm WT Pipe Seamless Bevelled Ends Low Temp Carbon Steel ASTM A333 Gr 6 Dimensions to ASME B36.10M NACE MR0175/ISO15156 | Low Temp Carbon Steel ASTM A333 Gr 6 | m | 9.3903 | 1 | 440 | 3.2
BID-MAL-PS3R | 989 | Pi | Fitting | 4355-PS3R-5-31-0001-1 | OLET | 10in - 18in x 2in XXS Branch Outlet BW SCH XXS Low Temp Carbon Steel ASTM A350 Gr LF2 CL1 Dims to MSS SP-97 NACE MR0175/ISO15156 | Low Temp Carbon Steel ASTM A350 Gr LF2 CL1 | Pcs | 1 | 0 | 1 | 3.2
BID-MAL-PS3R | 990 | Pi | Pipe | 4355-PS3R-5-31-0001-1 | PIPE | 10in 18.30mm WT Pipe Seamless Bevelled Ends High Yield Carbon Steel API 5L Gr X65 PSL 2 Dimensions to ASME B36.10M NACE MR0175/ISO15156 | Carbon Steel API 5L Gr X65 PSL 2 | m | 31.0204 | 0 | 3565 | 3.2
BID-MAL-PS3R | 991 | Pi | Fitting | 4355-PS3R-5-31-0001-1 | BEND | 10in 18.30mm WT Pipe Bend 5D Radius Seamless Bevelled Ends High Yield Carbon Steel API 5L Gr X65 PSL 2 Dimensions to ASME B36.10M NACE MR0175/ISO15156 | Carbon Steel API 5L Gr X65 PSL 2 | Pcs | 7 | 0 | 1773 | 3.2
BID-MAL-PS3R | 992 | Pi | Fitting | 4355-PS3R-5-31-0001-1 | OLET | 10in - 18in x 2in XXS Branch Outlet BW SCH XXS Low Temp Carbon Steel ASTM A350 Gr LF2 CL1 Dims to MSS SP-97 NACE MR0175/ISO15156 | Low Temp Carbon Steel ASTM A350 Gr LF2 CL1 | Pcs | 1 | 0 | 1 | 3.2
BID-MAL-PS3R | 993 | Pi | Pipe | 4355-PS3R-5-31-0001-1 | PIPE | 12in 20.60mm WT Pipe Seamless Bevelled Ends High Yield Carbon Steel API 5L Gr X65 PSL 2 Dimensions to ASME B36.10M NACE MR0175/ISO15156 | Carbon Steel API 5L Gr X65 PSL 2 | m | 40.0338 | 0 | 6166 | 3.2
BID-MAL-PS3R | 994 | Pi | Fitting | 4355-PS3R-5-31-0001-1 | BEND | 12in 20.60mm WT Pipe Bend 3D Radius Seamless Bevelled Ends High Yield Carbon Steel API 5L Gr X65 PSL 2 Dimensions to ASME B36.10M NACE MR0175/ISO15156 | Carbon Steel API 5L Gr X65 PSL 2 | Pcs | 8 | 0 | 1933 | 3.2
BID-MAL-PS3R | 995 | Pi | Fitting | 4355-PS3R-5-31-0001-1 | OLET | 10in - 18in x 2in XXS Branch Outlet BW SCH XXS Low Temp Carbon Steel ASTM A350 Gr LF2 CL1 Dims to MSS SP-97 NACE MR0175/ISO15156 | Low Temp Carbon Steel ASTM A350 Gr LF2 CL1 | Pcs | 1 | 0 | 1 | 3.2
BID-MAL-PS3R | 996 | Pi | Pipe | 4355-PS3R-5-31-0001-1 | PIPE | 12in 20.60mm WT Pipe Seamless Bevelled Ends High Yield Carbon Steel API 5L Gr X65 PSL 2 Dimensions to ASME B36.10M NACE MR0175/ISO15156 | Carbon Steel API 5L Gr X65 PSL 2 | m | 33.1513 | 0 | 5106 | 3.2
BID-MAL-PS3R | 997 | Pi | Fitting | 4355-PS3R-5-31-0001-1 | BEND | 12in 20.60mm WT Pipe Bend 3D Radius Seamless Bevelled Ends High Yield Carbon Steel API 5L Gr X65 PSL 2 Dimensions to ASME B36.10M NACE MR0175/ISO15156 | Carbon Steel API 5L Gr X65 PSL 2 | Pcs | 7 | 0 | 1691 | 3.2
BID-MAL-PS3R | 998 | Pi | Fitting | 4355-PS3R-5-31-0001-1 | OLET | 10in - 18in x 2in XXS Branch Outlet BW SCH XXS Low Temp Carbon Steel ASTM A350 Gr LF2 CL1 Dims to MSS SP-97 NACE MR0175/ISO15156 | Low Temp Carbon Steel ASTM A350 Gr LF2 CL1 | Pcs | 1 | 0 | 1 | 3.2
BID-MAL-PS3R | 999 | Pi | Flange | 4355-PS3R-5-31-0001-1 | FLANGE | 12in 20.60mm WT WN Flange CL1500 Raised Face High Yield Carbon Steel ASTM A694 Gr F65 Dims to ASME B16.5 NACE MR0175/ISO15156 | Carbon Steel ASTM A694 Gr F65 | Pcs | 2 | 0 | 646 | 3.2
BID-MAL-PS3R | 1000 | Pi | Flange | 4355-PS3R-5-31-0001-1 | BLIND FLANGE | 12in Blind Flange CL1500 Raised Face High Yield Carbon Steel ASTM A694 Gr F65 Dims to ASME B16.5 NACE MR0175/ISO15156 | Carbon Steel ASTM A694 Gr F65 | Pcs | 1 | 0 | 314 | 3.2
BID-MAL-PS3R | 1001 | Pi | Fitting | 4355-PS3R-5-31-0001-1 | TEE | 12in 20.60mm WT Barred Equal Tee SeamlessBW High Yield Carbon Steel API 5L Gr X65 PSL 2 Dims to ASME B36.10 NACE MR0175/ISO15156 | Carbon Steel API 5L Gr X65 PSL 2 | Pcs | 1 | 0 | 141 | 3.2
BID-MAL-PS3R | 1002 | Pi | Gasket | 4355-PS3R-5-31-0001-1 | GASKET | 12in x 4.5mm Nom Thk Gasket Spiral Wound CL1500AISI 316L Windings Flexible Graphite FillerAISI 316L Inner Ring CS Outer Ring Dims to ASME B16.20 | AISI 316L Windings Flexible Graphite FillerAISI 316L Inner Ring CS Outer Ring | Pcs | 1 | 0 | 2 | 3.2
BID-MAL-PS3R | 1003 | Pi | Pipe | 4355-PS3R-5-31-0001-1 | PIPE | 12in 20.60mm WT Pipe Seamless Bevelled Ends High Yield Carbon Steel API 5L Gr X65 PSL 2 Dimensions to ASME B36.10M NACE MR0175/ISO15156 | Carbon Steel API 5L Gr X65 PSL 2 | m | 44.4101 | 0 | 6840 | 3.2
BID-MAL-PS3R | 1004 | Pi | Fitting | 4355-PS3R-5-31-0001-1 | BEND | 12in 20.60mm WT Pipe Bend 3D Radius Seamless Bevelled Ends High Yield Carbon Steel API 5L Gr X65 PSL 2 Dimensions to ASME B36.10M NACE MR0175/ISO15156 | Carbon Steel API 5L Gr X65 PSL 2 | Pcs | 7 | 0 | 1691 | 3.2
BID-MAL-PS3R | 1005 | Pi | Flange | 4355-PS3R-5-31-0001-1 | FLANGE | 4in 20.00mm WT WN Flange CL1500 Raised Face Low Temp Carbon Steel ASTM A350 Gr LF2 CL1 Dims to ASME B16.5 NACE MR0175/ISO15156 | Low Temp Carbon Steel ASTM A350 Gr LF2 CL1 | Pcs | 1 | 0 | 33 | 3.2
BID-MAL-PS3R | 1006 | Pi | Flange | 4355-PS3R-5-31-0001-1 | BLIND FLANGE | 4in Blind Flange CL1500 Raised Face Low Temp Carbon Steel ASTM A350 Gr LF2 CL1 Dims to ASME B16.5 NACE MR0175/ISO15156 | Low Temp Carbon Steel ASTM A350 Gr LF2 CL1 | Pcs | 1 | 0 | 33 | 3.2
BID-MAL-PS3R | 1007 | Pi | Fitting | 4355-PS3R-5-31-0001-1 | ELBOW | 4in 20.00mm WT Elbow 90 Degrees Long Radius Seamless BW Low Temp Carbon Steel ASTM A420 WPL6 Dims to ASME B16.9 NACE MR0175/ISO15156 | Low Temp Carbon Steel ASTM A420 WPL6 | Pcs | 2 | 1 | 23 | 3.2
BID-MAL-PS3R | 1008 | Pi | Gasket | 4355-PS3R-5-31-0001-1 | GASKET | 4in x 4.5mm Nom Thk Gasket Spiral Wound CL1500 Stainless Steel 316 Windings Flexible Graphite Filler Stainless Steel 316 Inner Ring CS Outer Ring Dims to ASME B16.20 | Stainless Steel 316 Windings Flexible Graphite Filler Stainless Steel 316 Inner Ring CS Outer Ring | Pcs | 1 | 0 | 0.32 | 3.2
BID-MAL-PS3R | 1009 | Pi | Pipe | 4355-PS3R-5-31-0001-1 | PIPE | 4in 20.00mm WT Pipe Seamless Bevelled Ends Low Temp Carbon Steel ASTM A333 Gr 6 Dimensions to ASME B36.10M NACE MR0175/ISO15156 | Low Temp Carbon Steel ASTM A333 Gr 6 | m | 8.7992 | 1 | 412 | 3.2
BID-MAL-PS3R | 1010 | Pi | Pipe | 4355-PS3R-5-31-0001-1 | PIPE | 16in 22.23mm WT Pipe Seamless Bevelled Ends High Yield Carbon Steel API 5L Gr X65 PSL 2 Dimensions to ASME B36.10M NACE MR0175/ISO15156 | Carbon Steel API 5L Gr X65 PSL 2 | m | 41.0394 | 0 | 8643 | 3.2
BID-MAL-PS3R | 1011 | Pi | Fitting | 4355-PS3R-5-31-0001-1 | OLET | 10in - 18in x 2in XXS Branch Outlet BW SCH XXS Low Temp Carbon Steel ASTM A350 Gr LF2 CL1 Dims to MSS SP-97 NACE MR0175/ISO15156 | Low Temp Carbon Steel ASTM A350 Gr LF2 CL1 | Pcs | 1 | 0 | 1 | 3.2
BID-MAL-PS3R | 1012 | Pi | Flange | 4355-PS3R-5-31-0001-1 | FLANGE | 16in 22.23mm WT WN Flange CL1500 Raised Face High Yield Carbon Steel ASTM A694 Gr F65 Dims to ASME B16.5 NACE MR0175/ISO15156 | Carbon Steel ASTM A694 Gr F65 | Pcs | 2 | 0 | 1077 | 3.2
BID-MAL-PS3R | 1013 | Pi | Flange | 4355-PS3R-5-31-0001-1 | BLIND FLANGE | 16in Blind Flange CL1500 Raised Face High Yield Carbon Steel ASTM A694 Gr F65 Dims to ASME B16.5 NACE MR0175/ISO15156 | Carbon Steel ASTM A694 Gr F65 | Pcs | 1 | 0 | 591 | 3.2
BID-MAL-PS3R | 1014 | Pi | Fitting | 4355-PS3R-5-31-0001-1 | TEE | 16in 22.23mm WT Barred Equal Tee SeamlessBW High Yield Carbon Steel API 5L Gr X65 PSL 2 Dims to ASME B36.10 NACE MR0175/ISO15156 | Carbon Steel API 5L Gr X65 PSL 2 | Pcs | 1 | 0 | 228 | 3.2
BID-MAL-PS3R | 1015 | Pi | Gasket | 4355-PS3R-5-31-0001-1 | GASKET | 16in x 4.5mm Nom Thk Gasket Spiral Wound CL1500AISI 316L Windings Flexible Graphite FillerAISI 316L Inner Ring CS Outer Ring Dims to ASME B16.20 | AISI 316L Windings Flexible Graphite FillerAISI 316L Inner Ring CS Outer Ring | Pcs | 1 | 0 | 3 | 3.2
BID-MAL-PS3R | 1016 | Pi | Fitting | 4355-PS3R-5-31-0001-1 | BEND | 16in 22.23mm WT Pipe Bend 3D Radius Seamless Bevelled Ends High Yield Carbon Steel API 5L Gr X65 PSL 2 Dimensions to ASME B36.10M NACE MR0175/ISO15156 | Carbon Steel API 5L Gr X65 PSL 2 | Pcs | 10 | 0 | 4146 | 3.2
BID-MAL-PS3R | 1017 | Pi | Flange | 4355-PS3R-5-31-0001-1 | FLANGE | 4in 20.00mm WT WN Flange CL1500 Raised Face Low Temp Carbon Steel ASTM A350 Gr LF2 CL1 Dims to ASME B16.5 NACE MR0175/ISO15156 | Low Temp Carbon Steel ASTM A350 Gr LF2 CL1 | Pcs | 1 | 0 | 33 | 3.2
BID-MAL-PS3R | 1018 | Pi | Flange | 4355-PS3R-5-31-0001-1 | BLIND FLANGE | 4in Blind Flange CL1500 Raised Face Low Temp Carbon Steel ASTM A350 Gr LF2 CL1 Dims to ASME B16.5 NACE MR0175/ISO15156 | Low Temp Carbon Steel ASTM A350 Gr LF2 CL1 | Pcs | 1 | 0 | 33 | 3.2
BID-MAL-PS3R | 1019 | Pi | Fitting | 4355-PS3R-5-31-0001-1 | ELBOW | 4in 20.00mm WT Elbow 90 Degrees Long Radius Seamless BW Low Temp Carbon Steel ASTM A420 WPL6 Dims to ASME B16.9 NACE MR0175/ISO15156 | Low Temp Carbon Steel ASTM A420 WPL6 | Pcs | 2 | 1 | 23 | 3.2
BID-MAL-PS3R | 1020 | Pi | Gasket | 4355-PS3R-5-31-0001-1 | GASKET | 4in x 4.5mm Nom Thk Gasket Spiral Wound CL1500 Stainless Steel 316 Windings Flexible Graphite Filler Stainless Steel 316 Inner Ring CS Outer Ring Dims to ASME B16.20 | Stainless Steel 316 Windings Flexible Graphite Filler Stainless Steel 316 Inner Ring CS Outer Ring | Pcs | 1 | 0 | 0.32 | 3.2
BID-MAL-PS3R | 1021 | Pi | Pipe | 4355-PS3R-5-31-0001-1 | PIPE | 4in 20.00mm WT Pipe Seamless Bevelled Ends Low Temp Carbon Steel ASTM A333 Gr 6 Dimensions to ASME B36.10M NACE MR0175/ISO15156 | Low Temp Carbon Steel ASTM A333 Gr 6 | m | 11.139 | 2 | 521 | 3.2
BID-MAL-PS3R | 1022 | Pi | Fitting | 4355-PS3R-5-31-0001-1 | OLET | 12in - 18in x 2in SCH40S Branch Outlet BW Alloy 825 ASTM B564 UNS N08825 Dims to MSS SP-97 NACE MR0175/ISO15156 | Alloy 825 ASTM B564 UNS N08825 | Pcs | 2 | 0 | 2 | 3.2
BID-MAL-PS3R | 1023 | Pi | Fitting | 4355-PS3R-5-31-0001-1 | SPECTACLE BLIND | 16in Paddle Spacer CL300 Raised Face Alloy 825ASTM B424 UNS N08825 Dims to ASME B16.48 NACE MR0175/ISO15156 | Alloy 825ASTM B424 UNS N08825 | Pcs | 1 | 0 | 29 | 3.2
BID-MAL-PS3R | 1024 | Pi | Flange | 4355-PS3R-5-31-0001-1 | FLANGE | 16in Sch30 WN Flange CL300 Raised Face Low Temp Carbon Steel ASTM A350 Gr LF2 CL1 CLAD UNS N08825 Dims to ASME B16.5 NACE MR0175/ISO15156 | Low Temp Carbon Steel ASTM A350 Gr LF2 CL1 | Pcs | 3 | 0 | 333 | 3.2
BID-MAL-PS3R | 1025 | Pi | Fitting | 4355-PS3R-5-31-0001-1 | ELBOW | 16in Sch30 Elbow 90 Degrees Long Radius SeamlessBW Low Temp Carbon Steel ASTM A420 WPL6CLAD UNS N08825 Dims to ASME B16.9 NACE MR0175/ISO15156 | Low Temp Carbon Steel ASTM A420 WPL6 | Pcs | 5 | 0 | 446 | 3.2
BID-MAL-PS3R | 1026 | Pi | Gasket | 4355-PS3R-5-31-0001-1 | GASKET | 16in x 4.5mm Nom Thk Gasket Spiral Wound CL300 Incoloy 825 Windings Flexible Graphite Filler CS Inner Ring Incoloy 825 Outer Ring Dims to ASME B16.20 | Incoloy 825 Windings Flexible Graphite Filler CS Inner Ring Incoloy 825 Outer Ring | Pcs | 5 | 0 | 9 | 3.1
BID-MAL-PS3R | 1027 | Pi | Fitting | 4355-PS3R-5-31-0001-1 | OLET | 12in - 18in x 2in SCH40S Branch Outlet BW Alloy 825 ASTM B564 UNS N08825 Dims to MSS SP-97 NACE MR0175/ISO15156 | Alloy 825 ASTM B564 UNS N08825 | Pcs | 2 | 0 | 1 | 3.2
BID-MAL-PS3R | 1028 | Pi | Pipe | 4355-PS3R-5-31-0001-1 | PIPE | 16in Sch30 Pipe Welded Bevelled Ends Low Temp Carbon Steel ASTM A333-6/A671-CC65 cl 22 + Clad UNS N08825 Dimensions to ASME B36.10M NACE MR0175/ISO15156 | Low Temp Carbon Steel ASTM A333-6/A671-CC65 cl 22 + Clad UNS N08825 | m | 18.4729 | 0 | 1723 | 3.2
BID-MAL-PS3R | 1029 | Pi | Flange | 4355-PS3R-5-31-0001-1 | FLANGE | 16in 12.7mm WT WN Flange CL300 Raised Face High Yield Carbon Steel ASTM A694 Gr F65 CLAD UNS N08825 Dims to ASME B16.5 NACE MR0175/ISO15156 | Carbon Steel ASTM A694 Gr F65 | Pcs | 1 | 0 | 115 | 3.2
BID-MAL-PS3R | 1030 | Pi | Fitting | 4355-PS3R-5-31-0001-1 | ELBOW | 16in 12.7mm WT Elbow 90 Degrees Long Radius SeamlessBW Low Temp Carbon Steel ASTM A420 WPL6CLAD UNS N08825 Dims to ASME B16.9 NACE MR0175/ISO15156 | Low Temp Carbon Steel ASTM A420 WPL6 | Pcs | 5 | 0 | 624 | 3.2
BID-MAL-PS3R | 1031 | Pi | Pipe | 4355-PS3R-5-31-0001-1 | PIPE | 16in 12.7mm WT Pipe Seamless Bevelled Ends High Yield Carbon Steel API 5L Gr X65 PSL 2 CLAD UNS N08825 Dimensions to ASME B36.10M NACE MR0175/ISO15156 | Carbon Steel API 5L Gr X65 PSL 2 | m | 17.8865 | 0 | 2206 | 3.2
BID-MAL-PS3R | 1032 | Pi | Flange | 4355-PS3R-5-31-0001-1 | FLANGE | 18in Long WN Flange Helical Filament Wound Bell & Spigot GRVE-Bisphenol A Vinylester 20 Bar: Flange to Dims to ASME B16.5 CL150 Flat Face Dims to Manufacturers Standard | GRVE-Bisphenol A Vinylester | Pcs | 1 | 0 | 34 | 3.1
BID-MAL-PS3R | 1033 | Pi | Fitting | 4355-PS3R-5-31-0001-1 | ELBOW | 18in Elbow 90 Deg Helical Filament Wound Bell & Spigot Long Radius GRVE-Bisphenol A Vinylester 20 Bar Dims to Manufacturers Standard | GRVE-Bisphenol A Vinylester | Pcs | 2 | 0 | 99 | 3.1
BID-MAL-PS3R | 1034 | Pi | Gasket | 4355-PS3R-5-31-0001-1 | GASKET | 18in x 3.0mm Nom Thk Gasket Full Face CL150 Ethylene Propylene Rubber EDPM Hardness 70- +/- 5 Shore A Dims to ASME B16.21 | Ethylene Propylene Rubber EDPM Hardness 70- +/- 5 Shore A | Pcs | 1 | 0 | 0.28 | 3.1
BID-MAL-PS3R | 1035 | Pi | Pipe | 4355-PS3R-5-31-0001-1 | PIPE | 18in Pipe Continuous Filament Wound Plain End GRVE-Bisphenol A Vinylester 20 Bar Dims to Manufacturers Standard | GRVE-Bisphenol A Vinylester | m | 3.7242 | 0 | 93 | 3.1
BID-MAL-PS3R | 1036 | Pi | Flange | 4355-PS3R-5-31-0001-1 | FLANGE | 18in Long WN Flange Helical Filament Wound Bell & Spigot GRVE-Bisphenol A Vinylester 20 Bar: Flange to Dims to ASME B16.5 CL150 Flat Face Dims to Manufacturers Standard | GRVE-Bisphenol A Vinylester | Pcs | 1 | 0 | 34 | 3.1
BID-MAL-PS3R | 1037 | Pi | Fitting | 4355-PS3R-5-31-0001-1 | ELBOW | 18in Elbow 90 Deg Helical Filament Wound Bell & Spigot Long Radius GRVE-Bisphenol A Vinylester 20 Bar Dims to Manufacturers Standard | GRVE-Bisphenol A Vinylester | Pcs | 3 | 0 | 149 | 3.1
BID-MAL-PS3R | 1038 | Pi | Gasket | 4355-PS3R-5-31-0001-1 | GASKET | 18in x 3.0mm Nom Thk Gasket Full Face CL150 Ethylene Propylene Rubber EDPM Hardness 70- +/- 5 Shore A Dims to ASME B16.21 | Ethylene Propylene Rubber EDPM Hardness 70- +/- 5 Shore A | Pcs | 1 | 0 | 0.28 | 3.1
BID-MAL-PS3R | 1039 | Pi | Pipe | 4355-PS3R-5-31-0001-1 | PIPE | 18in Pipe Continuous Filament Wound Plain End GRVE-Bisphenol A Vinylester 20 Bar Dims to Manufacturers Standard | GRVE-Bisphenol A Vinylester | m | 6.0847 | 0 | 152 | 3.1
BID-MAL-PS3R | 1040 | Pi | Flange | 4355-PS3R-5-31-0001-1 | FLANGE | 18in Long WN Flange Helical Filament Wound Bell & Spigot GRVE-Bisphenol A Vinylester 20 Bar: Flange to Dims to ASME B16.5 CL150 Flat Face Dims to Manufacturers Standard | GRVE-Bisphenol A Vinylester | Pcs | 6 | 0 | 205 | 3.1
BID-MAL-PS3R | 1041 | Pi | Fitting | 4355-PS3R-5-31-0001-1 | ELBOW | 18in Elbow 45 Deg Helical Filament Wound Bell & Spigot Long Radius GRVE-Bisphenol A Vinylester 20 Bar Dims to Manufacturers Standard | GRVE-Bisphenol A Vinylester | Pcs | 7 | 0 | 196 | 3.1
BID-MAL-PS3R | 1042 | Pi | Fitting | 4355-PS3R-5-31-0001-1 | ELBOW | 18in Elbow 90 Deg Helical Filament Wound Bell & Spigot Long Radius GRVE-Bisphenol A Vinylester 20 Bar Dims to Manufacturers Standard | GRVE-Bisphenol A Vinylester | Pcs | 16 | 0 | 795 | 3.1
BID-MAL-PS3R | 1043 | Pi | Fitting | 4355-PS3R-5-31-0001-1 | TEE | 18in Equal Tee Helical Filament Wound Bell & Spigot GRVE-Bisphenol A Vinylester 20 Bar Dims to Manufacturers Standard | GRVE-Bisphenol A Vinylester | Pcs | 2 | 0 | 127 | 3.1
BID-MAL-PS3R | 1044 | Pi | Gasket | 4355-PS3R-5-31-0001-1 | GASKET | 18in x 3.0mm Nom Thk Gasket Full Face CL150 Ethylene Propylene Rubber EDPM Hardness 70- +/- 5 Shore A Dims to ASME B16.21 | Ethylene Propylene Rubber EDPM Hardness 70- +/- 5 Shore A | Pcs | 6 | 0 | 2 | 3.1
BID-MAL-PS3R | 1045 | Pi | Fitting | 4355-PS3R-5-31-0001-1 | OLET | 18in x 3in Branch Saddle Helical Filament Wound: GRVE-Bisphenol A: Vinylester: Dims to Manufacturers Standard: 20 Bar | GRVE-Bisphenol A: Vinylester | Pcs | 3 | 0 | 3 | 3.1
BID-MAL-PS3R | 1046 | Pi | Fitting | 4355-PS3R-5-31-0001-1 | OLET | 18in x 4in Branch Saddle Helical Filament Wound: GRVE-Bisphenol A: Vinylester: Dims to Manufacturers Standard: 20 Bar | GRVE-Bisphenol A: Vinylester | Pcs | 3 | 0 | 5 | 3.1
BID-MAL-PS3R | 1047 | Pi | Pipe | 4355-PS3R-5-31-0001-1 | PIPE | 18in Pipe Continuous Filament Wound Plain End GRVE-Bisphenol A Vinylester 20 Bar Dims to Manufacturers Standard | GRVE-Bisphenol A Vinylester | m | 71.7015 | 0 | 1793 | 3.1
BID-MAL-PS3R | 1048 | Pi | Flange | 4355-PS3R-5-31-0001-1 | FLANGE | 4in Long WN Flange Helical Filament Wound Bell & Spigot GRVE-Bisphenol A Vinylester 20 Bar: Flange to Dims to ASME B16.5 CL150 Flat Face Dims to Manufacturers Standard | GRVE-Bisphenol A Vinylester | Pcs | 2 | 0 | 7 | 3.1
BID-MAL-PS3R | 1049 | Pi | Fitting | 4355-PS3R-5-31-0001-1 | REDUCER | 4in x 3in Concentric Reducer Helical Filament Wound Bell & Spigot GRVE-Bisphenol A Vinylester 20 Bar Dims to Manufacturers Standard | GRVE-Bisphenol A Vinylester | Pcs | 1 | 1 | 0.435 | 3.1
BID-MAL-PS3R | 1050 | Pi | Fitting | 4355-PS3R-5-31-0001-1 | TEE | 4in x 3in Reducing Tee Helical Filament Wound Bell & Spigot GRVE-Bisphenol A Vinylester 20 Bar Dims to Manufacturers Standard | GRVE-Bisphenol A Vinylester | Pcs | 1 | 1 | 2 | 3.1
BID-MAL-PS3R | 1051 | Pi | Gasket | 4355-PS3R-5-31-0001-1 | GASKET | 4in x 3.0mm Nom Thk Gasket Full Face CL150 Ethylene Propylene Rubber EDPM Hardness 70- +/- 5 Shore A Dims to ASME B16.21 | Ethylene Propylene Rubber EDPM Hardness 70- +/- 5 Shore A | Pcs | 2 | 0 | 0.1 | 3.1
BID-MAL-PS3R | 1052 | Pi | Pipe | 4355-PS3R-5-31-0001-1 | PIPE | 4in Pipe Continuous Filament Wound Plain End GRVE-Bisphenol A Vinylester 20 Bar Dims to Manufacturers Standard | GRVE-Bisphenol A Vinylester | m | 2.3918 | 1 | 10 | 3.1
BID-MAL-PS3R | 1053 | Pi | Flange | 4355-PS3R-5-31-0001-1 | FLANGE | 4in Long WN Flange Helical Filament Wound Bell & Spigot GRVE-Bisphenol A Vinylester 20 Bar: Flange to Dims to ASME B16.5 CL150 Flat Face Dims to Manufacturers Standard | GRVE-Bisphenol A Vinylester | Pcs | 2 | 0 | 7 | 3.1
BID-MAL-PS3R | 1054 | Pi | Fitting | 4355-PS3R-5-31-0001-1 | ELBOW | 4in Elbow 90 Deg Helical Filament Wound Bell & Spigot Long Radius GRVE-Bisphenol A Vinylester 20 Bar Dims to Manufacturers Standard | GRVE-Bisphenol A Vinylester | Pcs | 2 | 1 | 2 | 3.1
BID-MAL-PS3R | 1055 | Pi | Fitting | 4355-PS3R-5-31-0001-1 | REDUCER | 4in x 3in Concentric Reducer Helical Filament Wound Bell & Spigot GRVE-Bisphenol A Vinylester 20 Bar Dims to Manufacturers Standard | GRVE-Bisphenol A Vinylester | Pcs | 1 | 1 | 0.435 | 3.1
BID-MAL-PS3R | 1056 | Pi | Fitting | 4355-PS3R-5-31-0001-1 | TEE | 4in x 3in Reducing Tee Helical Filament Wound Bell & Spigot GRVE-Bisphenol A Vinylester 20 Bar Dims to Manufacturers Standard | GRVE-Bisphenol A Vinylester | Pcs | 1 | 1 | 2 | 3.1
BID-MAL-PS3R | 1057 | Pi | Gasket | 4355-PS3R-5-31-0001-1 | GASKET | 4in x 3.0mm Nom Thk Gasket Full Face CL150 Ethylene Propylene Rubber EDPM Hardness 70- +/- 5 Shore A Dims to ASME B16.21 | Ethylene Propylene Rubber EDPM Hardness 70- +/- 5 Shore A | Pcs | 2 | 0 | 0.1 | 3.1
BID-MAL-PS3R | 1058 | Pi | Pipe | 4355-PS3R-5-31-0001-1 | PIPE | 4in Pipe Continuous Filament Wound Plain End GRVE-Bisphenol A Vinylester 20 Bar Dims to Manufacturers Standard | GRVE-Bisphenol A Vinylester | m | 6.5284 | 1 | 27 | 3.1
BID-MAL-PS3R | 1059 | Pi | Flange | 4355-PS3R-5-31-0001-1 | BLIND FLANGE | 12in Blind Flange CL150 Flat Face Copper Alloys ASTM B151 Gr C70600 Dims to ASME B16.5 | Copper Alloys ASTM B151 Gr C70600 | Pcs | 1 | 0 | 71 | 3.1
BID-MAL-PS3R | 1060 | Pi | Flange | 4355-PS3R-5-31-0001-1 | FLANGE | 8in 4.5mm WT WN Flange CL150 Flat Face Copper Alloys 90/10 UNS C7060X Dims to ASME B16.5 | Copper Alloys 90/10 UNS C7060X | Pcs | 1 | 0 | 28 | 3.1
BID-MAL-PS3R | 1061 | Pi | Fitting | 4355-PS3R-5-31-0001-1 | REDUCER | 4in 3.0mm WT x 3in 2.5mm WT Concentric Reducer Seamless BW Copper Alloys 90/10 UNS C7060X EEMUA 234 | Copper Alloys 90/10 UNS C7060X | Pcs | 4 | 1 | 3 | 3.1
BID-MAL-PS3R | 1062 | Pi | Fitting | 4355-PS3R-5-31-0001-1 | ELBOW | 6in 3.5mm WT Elbow 90 Degrees Seamless BW Copper Alloys 90/10 UNS C7060X EEMUA 234 | Copper Alloys 90/10 UNS C7060X | Pcs | 2 | 1 | 11 | 3.1
BID-MAL-PS3R | 1063 | Pi | Fitting | 4355-PS3R-5-31-0001-1 | ELBOW | 12in 7.0mm WT Elbow 90 Degrees Seamless BW Copper Alloys 90/10 UNS C7060X EEMUA 234 | Copper Alloys 90/10 UNS C7060X | Pcs | 3 | 0 | 135 | 3.1
BID-MAL-PS3R | 1064 | Pi | Fitting | 4355-PS3R-5-31-0001-1 | REDUCER | 6in 3.5mm WT x 4in 3.0mm WT Concentric Reducer Seamless BW Copper Alloys 90/10 UNS C7060X EEMUA 234 | Copper Alloys 90/10 UNS C7060X | Pcs | 4 | 1 | 8 | 3.1
BID-MAL-PS3R | 1065 | Pi | Fitting | 4355-PS3R-5-31-0001-1 | REDUCER | 8in 4.5mm WT x 6in 3.5mm WT Concentric Reducer Seamless BW Copper Alloys 90/10 UNS C7060X EEMUA 234 | Copper Alloys 90/10 UNS C7060X | Pcs | 2 | 1 | 7 | 3.1
BID-MAL-PS3R | 1066 | Pi | Fitting | 4355-PS3R-5-31-0001-1 | REDUCER | 12in 7.0mm WT x 8in 4.5mm WT Concentric Reducer Seamless BW Copper Alloys 90/10 UNS C7060X EEMUA 234 | Copper Alloys 90/10 UNS C7060X | Pcs | 1 | 0 | 11 | 3.1
BID-MAL-PS3R | 1067 | Pi | Fitting | 4355-PS3R-5-31-0001-1 | TEE | 8in 4.5mm WT Equal Tee Seamless BW Copper Alloys 90/10 UNS C7060X EEMUA 234 | Copper Alloys 90/10 UNS C7060X | Pcs | 1 | 1 | 10 | 3.1
BID-MAL-PS3R | 1068 | Pi | Fitting | 4355-PS3R-5-31-0001-1 | TEE | 8in 4.5mm WT x 6in 3.5mm WT Reducing Tee Seamless BW Copper Alloys 90/10 UNS C7060X EEMUA 234 | Copper Alloys 90/10 UNS C7060X | Pcs | 2 | 1 | 20 | 3.1
BID-MAL-PS3R | 1069 | Pi | Fitting | 4355-PS3R-5-31-0001-1 | TEE | 12in 7.0mm WT x 8in 4.5mm WT Reducing Tee Seamless BW Copper Alloys 90/10 UNS C7060X EEMUA 234 | Copper Alloys 90/10 UNS C7060X | Pcs | 1 | 0 | 23 | 3.1
BID-MAL-PS3R | 1070 | Pi | Gasket | 4355-PS3R-5-31-0001-1 | GASKET | 12in x 3.0mm Nom Thk Gasket Full Face CL150 Ethylene Propylene Rubber EDPM Hardness 70- +/- 5 Shore A Dims to ASME B16.21 | Ethylene Propylene Rubber EDPM Hardness 70- +/- 5 Shore A | Pcs | 1 | 0 | 0.19 | 3.1
BID-MAL-PS3R | 1071 | Pi | Pipe | 4355-PS3R-5-31-0001-1 | PIPE | 4in 3.0mm WT Pipe Seamless Bevelled Ends Copper Alloys 90/10 UNS C7060X EEMUA 234 | Copper Alloys 90/10 UNS C7060X | m | 3.5 | 1 | 31 | 3.1
BID-MAL-PS3R | 1072 | Pi | Pipe | 4355-PS3R-5-31-0001-1 | PIPE | 6in 3.5mm WT Pipe Seamless Bevelled Ends Copper Alloys 90/10 UNS C7060X EEMUA 234 | Copper Alloys 90/10 UNS C7060X | m | 49.9462 | 5 | 761 | 3.1
BID-MAL-PS3R | 1073 | Pi | Pipe | 4355-PS3R-5-31-0001-1 | PIPE | 8in 4.5mm WT Pipe Seamless Bevelled Ends Copper Alloys 90/10 UNS C7060X EEMUA 234 | Copper Alloys 90/10 UNS C7060X | m | 33.4205 | 4 | 904 | 3.1
BID-MAL-PS3R | 1074 | Pi | Pipe | 4355-PS3R-5-31-0001-1 | PIPE | 12in 7.0mm WT Pipe Seamless Bevelled Ends Copper Alloys 90/10 UNS C7060X EEMUA 234 | Copper Alloys 90/10 UNS C7060X | m | 6.7892 | 0 | 422 | 3.1
BID-MAL-PS3R | 1075 | Pi | Flange | 4355-PS3R-5-31-0001-1 | FLANGE | 4in Long WN Flange Helical Filament Wound Bell & Spigot GRVE-Bisphenol A Vinylester 20 Bar: Flange to Dims to ASME B16.5 CL150 Flat Face Dims to Manufacturers Standard | GRVE-Bisphenol A Vinylester | Pcs | 3 | 0 | 10 | 3.1
BID-MAL-PS3R | 1076 | Pi | Fitting | 4355-PS3R-5-31-0001-1 | ELBOW | 4in Elbow 45 Deg Helical Filament Wound Bell & Spigot Long Radius GRVE-Bisphenol A Vinylester 20 Bar Dims to Manufacturers Standard | GRVE-Bisphenol A Vinylester | Pcs | 2 | 1 | 1 | 3.1
BID-MAL-PS3R | 1077 | Pi | Fitting | 4355-PS3R-5-31-0001-1 | ELBOW | 4in Elbow 90 Deg Helical Filament Wound Bell & Spigot Long Radius GRVE-Bisphenol A Vinylester 20 Bar Dims to Manufacturers Standard | GRVE-Bisphenol A Vinylester | Pcs | 7 | 2 | 8 | 3.1
BID-MAL-PS3R | 1078 | Pi | Fitting | 4355-PS3R-5-31-0001-1 | TEE | 4in Equal Tee Helical Filament Wound Bell & Spigot GRVE-Bisphenol A Vinylester 20 Bar Dims to Manufacturers Standard | GRVE-Bisphenol A Vinylester | Pcs | 1 | 1 | 2 | 3.1
BID-MAL-PS3R | 1079 | Pi | Fitting | 4355-PS3R-5-31-0001-1 | TEE | 4in x 3in Reducing Tee Helical Filament Wound Bell & Spigot GRVE-Bisphenol A Vinylester 20 Bar Dims to Manufacturers Standard | GRVE-Bisphenol A Vinylester | Pcs | 1 | 1 | 2 | 3.1
BID-MAL-PS3R | 1080 | Pi | Gasket | 4355-PS3R-5-31-0001-1 | GASKET | 4in x 3.0mm Nom Thk Gasket Full Face CL150 Ethylene Propylene Rubber EDPM Hardness 70- +/- 5 Shore A Dims to ASME B16.21 | Ethylene Propylene Rubber EDPM Hardness 70- +/- 5 Shore A | Pcs | 3 | 0 | 0.15 | 3.1
BID-MAL-PS3R | 1081 | Pi | Pipe | 4355-PS3R-5-31-0001-1 | PIPE | 4in Pipe Continuous Filament Wound Plain End GRVE-Bisphenol A Vinylester 20 Bar Dims to Manufacturers Standard | GRVE-Bisphenol A Vinylester | m | 12.2362 | 2 | 51 | 3.1
BID-MAL-PS3R | 1082 | Pi | Flange | 4355-PS3R-5-31-0001-1 | FLANGE | 4in Long WN Flange Helical Filament Wound Bell & Spigot GRVE-Bisphenol A Vinylester 20 Bar: Flange to Dims to ASME B16.5 CL150 Flat Face Dims to Manufacturers Standard | GRVE-Bisphenol A Vinylester | Pcs | 3 | 0 | 10 | 3.1
BID-MAL-PS3R | 1083 | Pi | Fitting | 4355-PS3R-5-31-0001-1 | TEE | 4in x 3in Reducing Tee Helical Filament Wound Bell & Spigot GRVE-Bisphenol A Vinylester 20 Bar Dims to Manufacturers Standard | GRVE-Bisphenol A Vinylester | Pcs | 1 | 1 | 2 | 3.1
BID-MAL-PS3R | 1084 | Pi | Gasket | 4355-PS3R-5-31-0001-1 | GASKET | 4in x 3.0mm Nom Thk Gasket Full Face CL150 Ethylene Propylene Rubber EDPM Hardness 70- +/- 5 Shore A Dims to ASME B16.21 | Ethylene Propylene Rubber EDPM Hardness 70- +/- 5 Shore A | Pcs | 3 | 0 | 0.15 | 3.1
BID-MAL-PS3R | 1085 | Pi | Pipe | 4355-PS3R-5-31-0001-1 | PIPE | 4in Pipe Continuous Filament Wound Plain End GRVE-Bisphenol A Vinylester 20 Bar Dims to Manufacturers Standard | GRVE-Bisphenol A Vinylester | m | 6.1124 | 1 | 26 | 3.1
BID-MAL-PS3R | 1086 | Pi | Valve | 4355-PS3R-6-50-0001-001-5~4355-PS3R-6-51-0052-001-2, 4355-GENOF-5-14-0001-1 | VALVE | 3/4", RF, CL.150, FLGD TO B16.5, FULL BORE, FLOATING BALL, LEVER, API6D | ASTM A105/A216‐WCB/CWW/316SS, PTFE | Pcs | 9 | 9 |  | 3.1
BID-MAL-PS3R | 1087 | Pi | Valve | 4355-PS3R-6-50-0001-001-5~4355-PS3R-6-51-0052-001-2, 4355-GENOF-5-14-0001-1 | VALVE | 1", RF, CL.150, FLGD TO B16.5, FULL BORE, FLOATING BALL, LEVER, API6D | ASTM A105/A216‐WCB/CWW/316SS, PTFE | Pcs | 14 | 14 |  | 3.1
BID-MAL-PS3R | 1088 | Pi | Valve | 4355-PS3R-6-50-0001-001-5~4355-PS3R-6-51-0052-001-2, 4355-GENOF-5-14-0001-1 | VALVE | 2", RF, CL.150, FLGD TO B16.5, FULL BORE, FLOATING BALL, LEVER, API6D | ASTM A105/A216‐WCB/CWW/316SS, PTFE | Pcs | 11 | 11 |  | 3.1
BID-MAL-PS3R | 1089 | Pi | Valve | 4355-PS3R-6-50-0001-001-5~4355-PS3R-6-51-0052-001-2, 4355-GENOF-5-14-0001-1 | VALVE | 2", FF, CL.150, DUAL PLATE, LUG TYPE, TO FIT BETWEEN B16.5 FLANGES, ASTM A105 | ASTM A105/410SS | Pcs | 8 | 8 |  | 3.1
BID-MAL-PS3R | 1090 | Pi | Valve | 4355-PS3R-6-50-0001-001-5~4355-PS3R-6-51-0052-001-2, 4355-GENOF-5-14-0001-1 | VALVE | 1", FF, CL.150, DUAL PLATE, LUG TYPE, TO FIT BETWEEN B16.5 FLANGES, ASTM A105 | ASTM A105/410SS | Pcs | 2 | 2 |  | 3.1
BID-MAL-PS3R | 1091 | Pi | Valve | 4355-PS3R-6-50-0001-001-5~4355-PS3R-6-51-0052-001-2, 4355-GENOF-5-14-0001-1 | VALVE | 2", CL. 150,RF, TRUNNION,FULL BORE,DOUBLE BLOCK AND BLEED,NEEDLE TYPE,BI-DIRECTIONAL,ISO 17292+ ISO 15156 | ASTM A105/A216‐WCB/CWW / 316SS, PTFE | Pcs | 2 | 2 |  | 3.2
BID-MAL-PS3R | 1092 | Pi | Valve | 4355-PS3R-6-50-0001-001-5~4355-PS3R-6-51-0052-001-2, 4355-GENOF-5-14-0001-1 | VALVE | 1/2", RF, CL.150, FLGD TO B16.5, FULL BORE, FLOATING BALL, LEVER, ASTM A105 | ASTM A350‐LF2 CL 1/A352‐LCC/825, PTFE | Pcs | 4 | 4 |  | 3.1
BID-MAL-PS3R | 1093 | Pi | Valve | 4355-PS3R-6-50-0001-001-5~4355-PS3R-6-51-0052-001-2, 4355-GENOF-5-14-0001-1 | VALVE | 3/4", RF, CL.150, FLGD TO B16.5, FULL BORE, FLOATING BALL, LEVER, ASTM A105 | ASTM A350‐LF2 CL 1/A352‐LCC/825, PTFE | Pcs | 4 | 4 |  | 3.1
BID-MAL-PS3R | 1094 | Pi | Valve | 4355-PS3R-6-50-0001-001-5~4355-PS3R-6-51-0052-001-2, 4355-GENOF-5-14-0001-1 | VALVE | 1", RF, CL.150, FLGD TO B16.5, FULL BORE, FLOATING BALL, LEVER, ASTM A105 | ASTM A350‐LF2 CL 1/A352‐LCC/825, PTFE | Pcs | 47 | 47 |  | 3.1
BID-MAL-PS3R | 1095 | Pi | Valve | 4355-PS3R-6-50-0001-001-5~4355-PS3R-6-51-0052-001-2, 4355-GENOF-5-14-0001-1 | VALVE | 1 1/2", RF, CL.150, FLGD TO B16.5, FULL BORE, FLOATING BALL, LEVER, ASTM A105 | ASTM A350‐LF2 CL 1/A352‐LCC/825, PTFE | Pcs | 5 | 5 |  | 3.1
BID-MAL-PS3R | 1096 | Pi | Valve | 4355-PS3R-6-50-0001-001-5~4355-PS3R-6-51-0052-001-2, 4355-GENOF-5-14-0001-1 | VALVE | 2", RF, CL.150, FLGD TO B16.5, FULL BORE, FLOATING BALL, LEVER, ASTM A105 | ASTM A350‐LF2 CL 1/A352‐LCC/825, PTFE | Pcs | 73 | 73 |  | 3.1
BID-MAL-PS3R | 1097 | Pi | Valve | 4355-PS3R-6-50-0001-001-5~4355-PS3R-6-51-0052-001-2, 4355-GENOF-5-14-0001-1 | VALVE | 2", RF, CL.150, FLGD TO B16.5, FULL BORE, FLOATING BALL, LEVER, ASTM A105 | ASTM A350‐LF2 CL 1/A352‐LCC/825, PTFE | Pcs | 4 | 4 |  | 3.1
BID-MAL-PS3R | 1098 | Pi | Valve | 4355-PS3R-6-50-0001-001-5~4355-PS3R-6-51-0052-001-2, 4355-GENOF-5-14-0001-1 | VALVE | 3", RF, CL.150, FLGD TO B16.5, FULL BORE, FLOATING BALL, LEVER, ASTM A105 | ASTM A350‐LF2 CL 1/A352‐LCC/825, PTFE | Pcs | 2 | 1 |  | 3.1
BID-MAL-PS3R | 1099 | Pi | Valve | 4355-PS3R-6-50-0001-001-5~4355-PS3R-6-51-0052-001-2, 4355-GENOF-5-14-0001-1 | VALVE | 4", RF, CL.150, FLGD TO B16.5, FULL BORE, FLOATING BALL, LEVER, ASTM A105 | ASTM A350‐LF2 CL 1/A352‐LCC/825, PTFE | Pcs | 5 | 1 |  | 3.1
BID-MAL-PS3R | 1100 | Pi | Valve | 4355-PS3R-6-50-0001-001-5~4355-PS3R-6-51-0052-001-2, 4355-GENOF-5-14-0001-1 | VALVE | 6", RF, CL.150, FLGD TO B16.5, FULL BORE, FLOATING BALL, LEVER, ASTM A105 | ASTM A350‐LF2 CL 1/A352‐LCC/825, PTFE | Pcs | 4 | 1 |  | 3.1
BID-MAL-PS3R | 1101 | Pi | Valve | 4355-PS3R-6-50-0001-001-5~4355-PS3R-6-51-0052-001-2, 4355-GENOF-5-14-0001-1 | VALVE | 6", RF, CL.150, FLGD TO B16.5, FULL BORE, FLOATING BALL, LEVER, ASTM A105 | ASTM A350‐LF2 CL 1/A352‐LCC/825, PTFE | Pcs | 1 | 1 |  | 3.1
BID-MAL-PS3R | 1102 | Pi | Valve | 4355-PS3R-6-50-0001-001-5~4355-PS3R-6-51-0052-001-2, 4355-GENOF-5-14-0001-1 | VALVE | 2", FF, CL.150, DUAL PLATE, LUG TYPE, TO FIT BETWEEN B16.5 FLANGES, ASTM A105 | ASTM A350‐LF2 CL 1/825 | Pcs | 23 | 23 |  | 3.1
BID-MAL-PS3R | 1103 | Pi | Valve | 4355-PS3R-6-50-0001-001-5~4355-PS3R-6-51-0052-001-2, 4355-GENOF-5-14-0001-1 | VALVE | 1", FF, CL.150, DUAL PLATE, LUG TYPE, TO FIT BETWEEN B16.5 FLANGES, ASTM A105 | ASTM A350‐LF2 CL 1/825 | Pcs | 5 | 5 |  | 3.1
BID-MAL-PS3R | 1104 | Pi | Valve | 4355-PS3R-6-50-0001-001-5~4355-PS3R-6-51-0052-001-2, 4355-GENOF-5-14-0001-1 | VALVE | 2", FF, CL.150, DUAL PLATE, LUG TYPE, TO FIT BETWEEN B16.5 FLANGES, ASTM A105 | ASTM A350‐LF2 CL 1/A352‐LCC / 825, PTFE | Pcs | 7 | 7 |  | 3.1
BID-MAL-PS3R | 1105 | Pi | Valve | 4355-PS3R-6-50-0001-001-5~4355-PS3R-6-51-0052-001-2, 4355-GENOF-5-14-0001-1 | VALVE | 3", FF, CL.150, DUAL PLATE, LUG TYPE, TO FIT BETWEEN B16.5 FLANGES, ASTM A105 | ASTM A350‐LF2 CL 1/A352‐LCC / 825, PTFE | Pcs | 2 | 1 |  | 3.1
BID-MAL-PS3R | 1106 | Pi | Valve | 4355-PS3R-6-50-0001-001-5~4355-PS3R-6-51-0052-001-2, 4355-GENOF-5-14-0001-1 | VALVE | 4", FF, CL.150, DUAL PLATE, LUG TYPE, TO FIT BETWEEN B16.5 FLANGES, ASTM A105 | ASTM A350‐LF2 CL 1/A352‐LCC / 825, PTFE | Pcs | 1 | 1 |  | 3.1
BID-MAL-PS3R | 1107 | Pi | Valve | 4355-PS3R-6-50-0001-001-5~4355-PS3R-6-51-0052-001-2, 4355-GENOF-5-14-0001-1 | VALVE | 2", CL. 150,RF, FLOATING BALL,FULL BORE,DOUBLE BLOCK AND BLEED,NEEDLE TYPE,BI-DIRECTIONAL,ISO 17292+ ISO 15156 | BODY: CARBON STEEL, LOW TEMP TRIM: ALLOY 825/PTFE | Pcs | 12 | 12 |  | 3.2
BID-MAL-PS3R | 1108 | Pi | Valve | 4355-PS3R-6-50-0001-001-5~4355-PS3R-6-51-0052-001-2, 4355-GENOF-5-14-0001-1 | VALVE | 1", RF, CL.150, FLGD TO B16.5, FULL BORE, FLOATING BALL, LEVER, ASTM A105 | ASTM A182‐F316/A351‐CF8M / 316SS, PTFE | Pcs | 28 | 28 |  | 3.1
BID-MAL-PS3R | 1109 | Pi | Valve | 4355-PS3R-6-50-0001-001-5~4355-PS3R-6-51-0052-001-2, 4355-GENOF-5-14-0001-1 | VALVE | 1 1/2", RF, CL.150, FLGD TO B16.5, FULL BORE, FLOATING BALL, LEVER, ASTM A105 | ASTM A182‐F316/A351‐CF8M / 316SS, PTFE | Pcs | 2 | 2 |  | 3.1
BID-MAL-PS3R | 1110 | Pi | Valve | 4355-PS3R-6-50-0001-001-5~4355-PS3R-6-51-0052-001-2, 4355-GENOF-5-14-0001-1 | VALVE | 2", RF, CL.150, FLGD TO B16.5, FULL BORE, FLOATING BALL, LEVER, ASTM A105 | ASTM A182‐F316/A351‐CF8M / 316SS, PTFE | Pcs | 8 | 8 |  | 3.1
BID-MAL-PS3R | 1111 | Pi | Valve | 4355-PS3R-6-50-0001-001-5~4355-PS3R-6-51-0052-001-2, 4355-GENOF-5-14-0001-1 | VALVE | 3", RF, CL.150, FLGD TO B16.5, FULL BORE, FLOATING BALL, LEVER, ASTM A105 | ASTM A182‐F316/A351‐CF8M / 316SS, PTFE | Pcs | 4 | 1 |  | 3.1
BID-MAL-PS3R | 1112 | Pi | Valve | 4355-PS3R-6-50-0001-001-5~4355-PS3R-6-51-0052-001-2, 4355-GENOF-5-14-0001-1 | VALVE | 6", RF, CL.150, FLGD TO B16.5, FULL BORE, FLOATING BALL, LEVER, ASTM A105 | ASTM A182‐F316/A351‐CF8M / 316SS, PTFE | Pcs | 2 | 1 |  | 3.1
BID-MAL-PS3R | 1113 | Pi | Valve | 4355-PS3R-6-50-0001-001-5~4355-PS3R-6-51-0052-001-2, 4355-GENOF-5-14-0001-1 | VALVE | 3/4", RF, CL.150, FLGD TO B16.5, FULL BORE, FLOATING BALL, LEVER, ASTM A105 |  | Pcs | 1 | 1 |  | 3.1
BID-MAL-PS3R | 1114 | Pi | Valve | 4355-PS3R-6-50-0001-001-5~4355-PS3R-6-51-0052-001-2, 4355-GENOF-5-14-0001-1 | VALVE | 1", RF, CL.150, FLGD TO B16.5, FULL BORE, FLOATING BALL, LEVER, ASTM A105 |  | Pcs | 13 | 13 |  | 3.1
BID-MAL-PS3R | 1115 | Pi | Valve | 4355-PS3R-6-50-0001-001-5~4355-PS3R-6-51-0052-001-2, 4355-GENOF-5-14-0001-1 | VALVE | 2", RF, CL.150, FLGD TO B16.5, FULL BORE, FLOATING BALL, LEVER, ASTM A105 |  | Pcs | 4 | 4 |  | 3.1
BID-MAL-PS3R | 1116 | Pi | Valve | 4355-PS3R-6-50-0001-001-5~4355-PS3R-6-51-0052-001-2, 4355-GENOF-5-14-0001-1 | VALVE | 2", RF, CL.150, FLGD TO B16.5, FULL BORE, FLOATING BALL, LEVER, ASTM A105 |  | Pcs | 1 | 1 |  | 3.1
BID-MAL-PS3R | 1117 | Pi | Valve | 4355-PS3R-6-50-0001-001-5~4355-PS3R-6-51-0052-001-2, 4355-GENOF-5-14-0001-1 | VALVE | 3", RF, CL.150, FLGD TO B16.5, FULL BORE, FLOATING BALL, LEVER, ASTM A105 |  | Pcs | 4 | 1 |  | 3.1
BID-MAL-PS3R | 1118 | Pi | Valve | 4355-PS3R-6-50-0001-001-5~4355-PS3R-6-51-0052-001-2, 4355-GENOF-5-14-0001-1 | VALVE | 3", RF, CL.150, FLGD TO B16.5, FULL BORE, FLOATING BALL, LEVER, ASTM A105 |  | Pcs | 4 | 1 |  | 3.1
BID-MAL-PS3R | 1119 | Pi | Valve | 4355-PS3R-6-50-0001-001-5~4355-PS3R-6-51-0052-001-2, 4355-GENOF-5-14-0001-1 | VALVE | 3", FF, CL.150, DUAL PLATE, LUG TYPE, TO FIT BETWEEN B16.5 FLANGES, ASTM A105 |  | Pcs | 2 | 1 |  | 3.1
BID-MAL-PS3R | 1120 | Pi | Valve | 4355-PS3R-6-50-0001-001-5~4355-PS3R-6-51-0052-001-2, 4355-GENOF-5-14-0001-1 | VALVE | 2", CL. 150,RF, FLOATING BALL,FULL BORE,DOUBLE BLOCK AND BLEED,NEEDLE TYPE,BI-DIRECTIONAL,ISO 17292+ ISO 15156 |  | Pcs | 10 | 10 |  | 3.1
BID-MAL-PS3R | 1121 | Pi | Valve | 4355-PS3R-6-50-0001-001-5~4355-PS3R-6-51-0052-001-2, 4355-GENOF-5-14-0001-1 | VALVE | 1/2", RF, CL.150, FLGD TO B16.5, FULL BORE, FLOATING BALL, LEVER, ASTM A105 | ASTM B367‐C2 / TITANIUM, PTFE | Pcs | 2 | 2 |  | 3.1
BID-MAL-PS3R | 1122 | Pi | Valve | 4355-PS3R-6-50-0001-001-5~4355-PS3R-6-51-0052-001-2, 4355-GENOF-5-14-0001-1 | VALVE | 1/2", FF, CL.150, DUAL PLATE, LUG TYPE, TO FIT BETWEEN B16.5 FLANGES, ASTM A105 |  | Pcs | 1 | 1 |  | 3.1
BID-MAL-PS3R | 1123 | Pi | Valve | 4355-PS3R-6-50-0001-001-5~4355-PS3R-6-51-0052-001-2, 4355-GENOF-5-14-0001-1 | VALVE | 3/4", RF, CL.150, FLGD TO B16.5, FULL BORE, FLOATING BALL, LEVER, ASTM A105 | ASTM B564 UNS N08825/A494‐CU5MCUC/825, PTFE | Pcs | 3 | 3 |  | 3.1
BID-MAL-PS3R | 1124 | Pi | Valve | 4355-PS3R-6-50-0001-001-5~4355-PS3R-6-51-0052-001-2, 4355-GENOF-5-14-0001-1 | VALVE | 1", RF, CL.150, FLGD TO B16.5, FULL BORE, FLOATING BALL, LEVER, ASTM A105 | ASTM B564 UNS N08825/A494‐CU5MCUC/825, PTFE | Pcs | 40 | 40 |  | 3.1
BID-MAL-PS3R | 1125 | Pi | Valve | 4355-PS3R-6-50-0001-001-5~4355-PS3R-6-51-0052-001-2, 4355-GENOF-5-14-0001-1 | VALVE | 2", RF, CL.150, FLGD TO B16.5, FULL BORE, FLOATING BALL, LEVER, ASTM A105 | ASTM B564 UNS N08825/A494‐CU5MCUC/825, PTFE | Pcs | 36 | 36 |  | 3.1
BID-MAL-PS3R | 1126 | Pi | Valve | 4355-PS3R-6-50-0001-001-5~4355-PS3R-6-51-0052-001-2, 4355-GENOF-5-14-0001-1 | VALVE | 3", RF, CL.150, FLGD TO B16.5, FULL BORE, FLOATING BALL, LEVER, ASTM A105 | ASTM A350‐LF2 CL1/A352‐LCC / 825 CLAD, PTFE | Pcs | 14 | 3 |  | 3.1
BID-MAL-PS3R | 1127 | Pi | Valve | 4355-PS3R-6-50-0001-001-5~4355-PS3R-6-51-0052-001-2, 4355-GENOF-5-14-0001-1 | VALVE | 4", RF, CL.150, FLGD TO B16.5, FULL BORE, FLOATING BALL, LEVER, ASTM A105 | ASTM A350‐LF2 CL1/A352‐LCC / 825 CLAD, PTFE | Pcs | 8 | 2 |  | 3.1
BID-MAL-PS3R | 1128 | Pi | Valve | 4355-PS3R-6-50-0001-001-5~4355-PS3R-6-51-0052-001-2, 4355-GENOF-5-14-0001-1 | VALVE | 2", FF, CL.150, DUAL PLATE, LUG TYPE, TO FIT BETWEEN B16.5 FLANGES, ASTM A105 | ASTM B564 UNS N08825 / 825 | Pcs | 9 | 9 |  | 3.1
BID-MAL-PS3R | 1129 | Pi | Valve | 4355-PS3R-6-50-0001-001-5~4355-PS3R-6-51-0052-001-2, 4355-GENOF-5-14-0001-1 | VALVE | 3", FF, CL.150, DUAL PLATE, LUG TYPE, TO FIT BETWEEN B16.5 FLANGES, ASTM A105 | ASTM B564 UNS N08825 / 825 | Pcs | 4 | 1 |  | 3.1
BID-MAL-PS3R | 1130 | Pi | Valve | 4355-PS3R-6-50-0001-001-5~4355-PS3R-6-51-0052-001-2, 4355-GENOF-5-14-0001-1 | VALVE | 1", FF, CL.150, DUAL PLATE, LUG TYPE, TO FIT BETWEEN B16.5 FLANGES, ASTM A105 | ASTM B564 UNS N08825 / 825 | Pcs | 4 | 4 |  | 3.1
BID-MAL-PS3R | 1131 | Pi | Valve | 4355-PS3R-6-50-0001-001-5~4355-PS3R-6-51-0052-001-2, 4355-GENOF-5-14-0001-1 | VALVE | 2", FF, CL.150, DUAL PLATE, LUG TYPE, TO FIT BETWEEN B16.5 FLANGES, ASTM A105 | ASTM B564 UNS N08825 / 825 | Pcs | 2 | 2 |  | 3.1
BID-MAL-PS3R | 1132 | Pi | Valve | 4355-PS3R-6-50-0001-001-5~4355-PS3R-6-51-0052-001-2, 4355-GENOF-5-14-0001-1 | VALVE | 2", CL. 150,RF, FLOATING BALL,FULL BORE,DOUBLE BLOCK AND BLEED,NEEDLE TYPE,BI-DIRECTIONAL,ISO 17292+ ISO 15156 | BODY: ALLOY 825 TRIM: ALLOY 825/PTFE | Pcs | 44 | 44 |  | 3.2
BID-MAL-PS3R | 1133 | Pi | Valve | 4355-PS3R-6-50-0001-001-5~4355-PS3R-6-51-0052-001-2, 4355-GENOF-5-14-0001-1 | VALVE | 3/4", RF, CL.150, FLGD TO B16.5, FULL BORE, FLOATING BALL, LEVER, ASTM A105 | ASTM B148‐UNS C95800 / ALU‐BRNZ, PTFE | Pcs | 10 | 10 |  | 3.1
BID-MAL-PS3R | 1134 | Pi | Valve | 4355-PS3R-6-50-0001-001-5~4355-PS3R-6-51-0052-001-2, 4355-GENOF-5-14-0001-1 | VALVE | 1", RF, CL.150, FLGD TO B16.5, FULL BORE, FLOATING BALL, LEVER, ASTM A105 | ASTM B148‐UNS C95800 / ALU‐BRNZ, PTFE | Pcs | 7 | 7 |  | 3.1
BID-MAL-PS3R | 1135 | Pi | Valve | 4355-PS3R-6-50-0001-001-5~4355-PS3R-6-51-0052-001-2, 4355-GENOF-5-14-0001-1 | VALVE | 2", RF, CL.150, FLGD TO B16.5, FULL BORE, FLOATING BALL, LEVER, ASTM A105 | ASTM B148‐UNS C95800 / ALU‐BRNZ, PTFE | Pcs | 1 | 1 |  | 3.1
BID-MAL-PS3R | 1136 | Pi | Valve | 4355-PS3R-6-50-0001-001-5~4355-PS3R-6-51-0052-001-2, 4355-GENOF-5-14-0001-1 | VALVE | 3", RF, CL.150, FLGD TO B16.5, FULL BORE, FLOATING BALL, LEVER, ASTM A105 | ASTM B148‐UNS C95800 / ALU‐BRNZ, PTFE | Pcs | 10 | 2 |  | 3.1
BID-MAL-PS3R | 1137 | Pi | Valve | 4355-PS3R-6-50-0001-001-5~4355-PS3R-6-51-0052-001-2, 4355-GENOF-5-14-0001-1 | VALVE | 3/4", RF, CL.150, FLANGED, FULL BORE, FLOATING BALL, LONG,BOLTED EXTENSION, ASME B16.10/ISO 17292/ISO 15156 | ASTM B148‐UNS C95800 / ALU‐BRNZ, PTFE | Pcs | 14 | 14 |  | 3.2
BID-MAL-PS3R | 1138 | Pi | Valve | 4355-PS3R-6-50-0001-001-5~4355-PS3R-6-51-0052-001-2, 4355-GENOF-5-14-0001-1 | VALVE | 1", RF, CL.150, FLANGED, FULL BORE, FLOATING BALL, LONG,BOLTED EXTENSION, ASME B16.10/ISO 17292/ISO 15156 | ASTM B148‐UNS C95800 / ALU‐BRNZ, PTFE | Pcs | 5 | 5 |  | 3.2
BID-MAL-PS3R | 1139 | Pi | Valve | 4355-PS3R-6-50-0001-001-5~4355-PS3R-6-51-0052-001-2, 4355-GENOF-5-14-0001-1 | VALVE | 2", RF, CL.150, FLANGED, REDUCED BORE, FLOATING BALL,SHORT,BOLTED EXTENSION, ASME B16.10/ISO 17292/ISO 15156 | ASTM B148‐UNS C95800 / ALU‐BRNZ, PTFE | Pcs | 49 | 49 |  | 3.2
BID-MAL-PS3R | 1140 | Pi | Valve | 4355-PS3R-6-50-0001-001-5~4355-PS3R-6-51-0052-001-2, 4355-GENOF-5-14-0001-1 | VALVE | 2", RF, CL.150, FLANGED, FULL BORE, FLOATING BALL,SHORT,BOLTED EXTENSION, ASME B16.10/ISO 17292/ISO 15156 | ASTM B148‐UNS C95800 / ALU‐BRNZ, PTFE | Pcs | 1 | 1 |  | 3.2
BID-MAL-PS3R | 1141 | Pi | Valve | 4355-PS3R-6-50-0001-001-5~4355-PS3R-6-51-0052-001-2, 4355-GENOF-5-14-0001-1 | VALVE | 3", RF, CL.150, FLANGED, REDUCED BORE, FLOATING BALL,SHORT,BOLTED EXTENSION, ASME B16.10/ISO 17292/ISO 15156 | ASTM B148‐UNS C95800 / ALU‐BRNZ, PTFE | Pcs | 2 | 1 |  | 3.2
BID-MAL-PS3R | 1142 | Pi | Valve | 4355-PS3R-6-50-0001-001-5~4355-PS3R-6-51-0052-001-2, 4355-GENOF-5-14-0001-1 | VALVE | 3", RF, CL.150, FLANGED, FULL BORE, FLOATING BALL,SHORT,BOLTED EXTENSION, ASME B16.10/ISO 17292/ISO 15156 | ASTM B148‐UNS C95800 / ALU‐BRNZ, PTFE | Pcs | 1 | 1 |  | 3.2
BID-MAL-PS3R | 1143 | Pi | Valve | 4355-PS3R-6-50-0001-001-5~4355-PS3R-6-51-0052-001-2, 4355-GENOF-5-14-0001-1 | VALVE | 2", FF, CL.150, DUAL PLATE, LUG TYPE, TO FIT BETWEEN B16.5 FLANGES, API STD 594 | ASTM B148‐UNS C95800 / ALU‐BRNZ | Pcs | 6 | 6 |  | 3.1
BID-MAL-PS3R | 1144 | Pi | Valve | 4355-PS3R-6-50-0001-001-5~4355-PS3R-6-51-0052-001-2, 4355-GENOF-5-14-0001-1 | VALVE | 3", FF, CL.150, DUAL PLATE, LUG TYPE, TO FIT BETWEEN B16.5 FLANGES, API STD 594 | ASTM B148‐UNS C95800 / ALU‐BRNZ | Pcs | 1 | 1 |  | 3.1
BID-MAL-PS3R | 1145 | Pi | Valve | 4355-PS3R-6-50-0001-001-5~4355-PS3R-6-51-0052-001-2, 4355-GENOF-5-14-0001-1 | VALVE | 2", CL. 150,RF, FLOATING BALL,FULL BORE,DOUBLE BLOCK AND BLEED,NEEDLE TYPE,BI-DIRECTIONAL,ISO 17292+ ISO 15156 | BODY: ALLOY 825 TRIM: ALLOY 825/PTFE | Pcs | 7 | 7 |  | 3.1
BID-MAL-PS3R | 1146 | Pi | Valve | 4355-PS3R-6-50-0001-001-5~4355-PS3R-6-51-0052-001-2, 4355-GENOF-5-14-0001-1 | VALVE | 1/2", RF, CL.150, FLANGED, FULL BORE, FLOATING BALL, LONG,BOLTED EXTENSION, ASME B16.10/ISO 17292/ISO 15156 | ASTM B148‐UNS C95800 / ALU‐BRNZ, PTFE | Pcs | 2 | 2 |  | 3.1
BID-MAL-PS3R | 1147 | Pi | Valve | 4355-PS3R-6-50-0001-001-5~4355-PS3R-6-51-0052-001-2, 4355-GENOF-5-14-0001-1 | VALVE | 3/4", RF, CL.150, FLANGED, FULL BORE, FLOATING BALL, LONG,BOLTED EXTENSION, ASME B16.10/ISO 17292/ISO 15156 | ASTM B148‐UNS C95800 / ALU‐BRNZ, PTFE | Pcs | 8 | 8 |  | 3.1
BID-MAL-PS3R | 1148 | Pi | Valve | 4355-PS3R-6-50-0001-001-5~4355-PS3R-6-51-0052-001-2, 4355-GENOF-5-14-0001-1 | VALVE | 1", RF, CL.150, FLANGED, FULL BORE, FLOATING BALL, LONG,BOLTED EXTENSION, ASME B16.10/ISO 17292/ISO 15156 | ASTM B148‐UNS C95800 / ALU‐BRNZ, PTFE | Pcs | 9 | 9 |  | 3.1
BID-MAL-PS3R | 1149 | Pi | Valve | 4355-PS3R-6-50-0001-001-5~4355-PS3R-6-51-0052-001-2, 4355-GENOF-5-14-0001-1 | VALVE | 2", RF, CL.150, FLANGED, FULL BORE, FLOATING BALL, LONG,BOLTED EXTENSION, ASME B16.10/ISO 17292/ISO 15156 | ASTM B148‐UNS C95800 / ALU‐BRNZ, PTFE | Pcs | 18 | 18 |  | 3.1
BID-MAL-PS3R | 1150 | Pi | Valve | 4355-PS3R-6-50-0001-001-5~4355-PS3R-6-51-0052-001-2, 4355-GENOF-5-14-0001-1 | VALVE | 1", FF, CL.150, DUAL PLATE, LUG TYPE, TO FIT BETWEEN B16.5 FLANGES, ASTM A105 | Body: Nickel Aluminium Bronze;Trim: Al Bronze, PTFE | Pcs | 1 | 1 |  | 3.1
BID-MAL-PS3R | 1151 | Pi | Valve | 4355-PS3R-6-50-0001-001-5~4355-PS3R-6-51-0052-001-2, 4355-GENOF-5-14-0001-1 | VALVE | 2", FF, CL.150, DUAL PLATE, LUG TYPE, TO FIT BETWEEN B16.5 FLANGES, API STD 594 | ASTM B148‐UNS C95800 / ALU‐BRNZ | Pcs | 2 | 2 |  | 3.1
BID-MAL-PS3R | 1152 | Pi | Valve | 4355-PS3R-6-50-0001-001-5~4355-PS3R-6-51-0052-001-2, 4355-GENOF-5-14-0001-1 | VALVE | 1", RF, CL.300, FLANGED, FULL BORE, FLOATING BALL, LONG,BOLTED EXTENSION, ASME B16.10/ISO 17292/ISO 15156 | Body: Low Temp Carbon Steel;Trim: 825, PTFE/PEEK | Pcs | 1 | 1 |  | 3.1
BID-MAL-PS3R | 1153 | Pi | Valve | 4355-PS3R-6-50-0001-001-5~4355-PS3R-6-51-0052-001-2, 4355-GENOF-5-14-0001-1 | VALVE | 2", RF, CL.300, FLANGED, FULL BORE, FLOATING BALL, LONG,BOLTED EXTENSION, ASME B16.10/ISO 17292/ISO 15156 | Body: Low Temp Carbon Steel;Trim: 825, PTFE/PEEK | Pcs | 3 | 3 |  | 3.1
BID-MAL-PS3R | 1154 | Pi | Valve | 4355-PS3R-6-50-0001-001-5~4355-PS3R-6-51-0052-001-2, 4355-GENOF-5-14-0001-1 | VALVE | 2", FF, CL.300, DUAL PLATE, LUG TYPE, TO FIT BETWEEN B16.5 FLANGES, API STD 594 | Body: Low Temp Carbon Steel;Trim: 825, PTFE/PEEK | Pcs | 1 | 1 |  | 3.1
BID-MAL-PS3R | 1155 | Pi | Valve | 4355-PS3R-6-50-0001-001-5~4355-PS3R-6-51-0052-001-2, 4355-GENOF-5-14-0001-1 | VALVE | 1", FF, CL.150, DUAL PLATE, LUG TYPE, TO FIT BETWEEN B16.5 FLANGES, ASTM A105 | Body: Low Temp Carbon Steel;Trim: 825, PTFE/PEEK | Pcs | 1 | 1 |  | 3.1
BID-MAL-PS3R | 1156 | Pi | Valve | 4355-PS3R-6-50-0001-001-5~4355-PS3R-6-51-0052-001-2, 4355-GENOF-5-14-0001-1 | VALVE | 1", RF, CL.300, FLANGED, FULL BORE, FLOATING BALL, LONG,BOLTED EXTENSION, ASME B16.10/ISO 17292/ISO 15156 | Body: LTCS + 825 Clad;Trim: 825, PTFE/PEEK | Pcs | 2 | 2 |  | 3.1
BID-MAL-PS3R | 1157 | Pi | Valve | 4355-PS3R-6-50-0001-001-5~4355-PS3R-6-51-0052-001-2, 4355-GENOF-5-14-0001-1 | VALVE | 2", RF, CL.300, FLANGED, FULL BORE, FLOATING BALL, LONG,BOLTED EXTENSION, ASME B16.10/ISO 17292/ISO 15156 | Body: LTCS + 825 Clad;Trim: 825, PTFE/PEEK | Pcs | 2 | 2 |  | 3.1
BID-MAL-PS3R | 1158 | Pi | Valve | 4355-PS3R-6-50-0001-001-5~4355-PS3R-6-51-0052-001-2, 4355-GENOF-5-14-0001-1 | VALVE | 16", RF, CL.300, FLANGED, FULL BORE, FLOATING BALL, LONG,BOLTED EXTENSION, ASME B16.10/ISO 17292/ISO 15156 | Body: LTCS + 825 Clad;Trim: 825, PTFE/PEEK | Pcs | 1 | 0 |  | 3.1
BID-MAL-PS3R | 1159 | Pi | Valve | 4355-PS3R-6-50-0001-001-5~4355-PS3R-6-51-0052-001-2, 4355-GENOF-5-14-0001-1 | VALVE | 2", CL. 150,RF, FLOATING BALL,FULL BORE,DOUBLE BLOCK AND BLEED,NEEDLE TYPE,BI-DIRECTIONAL,ISO 17292+ ISO 15156 | Body: LTCS + 825 Clad;Trim: 825, PTFE/PEEK | Pcs | 2 | 2 |  | 3.1
BID-MAL-PS3R | 1160 | Pi | Valve | 4355-PS3R-6-50-0001-001-5~4355-PS3R-6-51-0052-001-2, 4355-GENOF-5-14-0001-1 | VALVE | 1", RF, CL.600, FLANGED, FULL BORE, FLOATING BALL, LONG,BOLTED EXTENSION, ASME B16.10/ISO 17292/ISO 15156 | ASTM A350‐LF2 CL 1/A352‐LCC / 825, PTFE | Pcs | 20 | 20 |  | 3.1
BID-MAL-PS3R | 1161 | Pi | Valve | 4355-PS3R-6-50-0001-001-5~4355-PS3R-6-51-0052-001-2, 4355-GENOF-5-14-0001-1 | VALVE | 1 1/2", RF, CL.600, FLANGED, FULL BORE, FLOATING BALL, LONG,BOLTED EXTENSION, ASME B16.10/ISO 17292/ISO 15156 | ASTM A350‐LF2 CL 1/A352‐LCC / 825, PTFE | Pcs | 10 | 10 |  | 3.1
BID-MAL-PS3R | 1162 | Pi | Valve | 4355-PS3R-6-50-0001-001-5~4355-PS3R-6-51-0052-001-2, 4355-GENOF-5-14-0001-1 | VALVE | 2", RF, CL.600, FLANGED, FULL BORE, FLOATING BALL, LONG,BOLTED EXTENSION, ASME B16.10/ISO 17292/ISO 15156 | ASTM A350‐LF2 CL 1/A352‐LCC / 825, PTFE | Pcs | 19 | 19 |  | 3.1
BID-MAL-PS3R | 1163 | Pi | Valve | 4355-PS3R-6-50-0001-001-5~4355-PS3R-6-51-0052-001-2, 4355-GENOF-5-14-0001-1 | VALVE | 3", RF, CL.600, FLANGED, FULL BORE, FLOATING BALL, LONG,BOLTED EXTENSION, ASME B16.10/ISO 17292/ISO 15156 | ASTM A350‐LF2 CL 1/A352‐LCC / 825, PTFE | Pcs | 4 | 1 |  | 3.1
BID-MAL-PS3R | 1164 | Pi | Valve | 4355-PS3R-6-50-0001-001-5~4355-PS3R-6-51-0052-001-2, 4355-GENOF-5-14-0001-1 | VALVE | 4", RF, CL.600, FLANGED, FULL BORE, FLOATING BALL, LONG,BOLTED EXTENSION, ASME B16.10/ISO 17292/ISO 15156 | ASTM A350‐LF2 CL 1/A352‐LCC / 825, PTFE | Pcs | 2 | 1 |  | 3.1
BID-MAL-PS3R | 1165 | Pi | Valve | 4355-PS3R-6-50-0001-001-5~4355-PS3R-6-51-0052-001-2, 4355-GENOF-5-14-0001-1 | VALVE | 6", RF, CL.600, FLANGED, FULL BORE, FLOATING BALL, LONG,BOLTED EXTENSION, ASME B16.10/ISO 17292/ISO 15156 | ASTM A350‐LF2 CL 1/A352‐LCC / 825, PTFE | Pcs | 1 | 1 |  | 3.1
BID-MAL-PS3R | 1166 | Pi | Valve | 4355-PS3R-6-50-0001-001-5~4355-PS3R-6-51-0052-001-2, 4355-GENOF-5-14-0001-1 | VALVE | 2", FF, CL.600, DUAL PLATE, LUG TYPE, TO FIT BETWEEN B16.5 FLANGES, API STD 594 | ASTM A350‐LF2 CL 1 / 825 | Pcs | 1 | 1 |  | 3.1
BID-MAL-PS3R | 1167 | Pi | Valve | 4355-PS3R-6-50-0001-001-5~4355-PS3R-6-51-0052-001-2, 4355-GENOF-5-14-0001-1 | VALVE | 1 1/2", FF, CL.600, DUAL PLATE, LUG TYPE, TO FIT BETWEEN B16.5 FLANGES, API STD 594 | ASTM A350‐LF2 CL 1/A352‐LCC / 825, PTFE | Pcs | 1 | 1 |  | 3.1
BID-MAL-PS3R | 1168 | Pi | Valve | 4355-PS3R-6-50-0001-001-5~4355-PS3R-6-51-0052-001-2, 4355-GENOF-5-14-0001-1 | VALVE | 2", FF, CL.600, DUAL PLATE, LUG TYPE, TO FIT BETWEEN B16.5 FLANGES, API STD 594 | ASTM A350‐LF2 CL 1/A352‐LCC / 825, PTFE | Pcs | 4 | 4 |  | 3.1
BID-MAL-PS3R | 1169 | Pi | Valve | 4355-PS3R-6-50-0001-001-5~4355-PS3R-6-51-0052-001-2, 4355-GENOF-5-14-0001-1 | VALVE | 2", RF, CL.600, FULL BORE,DOUBLE BLOCK AND BLEED, NEEDLE TYPE,BI-DIRECTIONA,TRUNNION, ISO 17292/ISO 15156 | ASTM A350‐LF2 CL 1/A352‐LCC / 825, PTFE | Pcs | 19 | 19 |  | 3.2
BID-MAL-PS3R | 1170 | Pi | Valve | 4355-PS3R-6-50-0001-001-5~4355-PS3R-6-51-0052-001-2, 4355-GENOF-5-14-0001-1 | VALVE | 1/2", RF, CL.600, FLANGED, FULL BORE, FLOATING BALL, LONG,BOLTED EXTENSION, ASME B16.10/ISO 17292/ISO 15156 | ASTM B564 UNS N08825/A494‐CU5MCUC / 825, PTFE | Pcs | 1 | 1 |  | 3.1
BID-MAL-PS3R | 1171 | Pi | Valve | 4355-PS3R-6-50-0001-001-5~4355-PS3R-6-51-0052-001-2, 4355-GENOF-5-14-0001-1 | VALVE | 1", RF, CL.600, FLANGED, FULL BORE, FLOATING BALL, LONG,BOLTED EXTENSION, ASME B16.10/ISO 17292/ISO 15156 | ASTM B564 UNS N08825/A494‐CU5MCUC / 825, PTFE | Pcs | 1 | 1 |  | 3.1
BID-MAL-PS3R | 1172 | Pi | Valve | 4355-PS3R-6-50-0001-001-5~4355-PS3R-6-51-0052-001-2, 4355-GENOF-5-14-0001-1 | VALVE | 3", RF, CL.600, FLANGED, FULL BORE, FLOATING BALL, LONG,BOLTED EXTENSION, ASME B16.10/ISO 17292/ISO 15156 | ASTM B564 UNS N08825/A494‐CU5MCUC / 825, PTFE | Pcs | 1 | 1 |  | 3.1
BID-MAL-PS3R | 1173 | Pi | Valve | 4355-PS3R-6-50-0001-001-5~4355-PS3R-6-51-0052-001-2, 4355-GENOF-5-14-0001-1 | VALVE | 1", RF, CL.900, FLANGED, FULL BORE, FLOATING BALL, LONG,BOLTED EXTENSION, ASME B16.10/ISO 17292/ISO 15156 | ASTM A350‐LF2 CL 1/A352‐LCC / 825, PTFE | Pcs | 13 | 13 |  | 3.1
BID-MAL-PS3R | 1174 | Pi | Valve | 4355-PS3R-6-50-0001-001-5~4355-PS3R-6-51-0052-001-2, 4355-GENOF-5-14-0001-1 | VALVE | 1 1/2", RF, CL.900, FLANGED, FULL BORE, FLOATING BALL, LONG,BOLTED EXTENSION, ASME B16.10/ISO 17292/ISO 15156 | ASTM A350‐LF2 CL 1/A352‐LCC / 825, PTFE | Pcs | 5 | 5 |  | 3.1
BID-MAL-PS3R | 1175 | Pi | Valve | 4355-PS3R-6-50-0001-001-5~4355-PS3R-6-51-0052-001-2, 4355-GENOF-5-14-0001-1 | VALVE | 2", RF, CL.900, FLANGED, FULL BORE, FLOATING BALL, LONG,BOLTED EXTENSION, ASME B16.10/ISO 17292/ISO 15156 | ASTM A350‐LF2 CL 1/A352‐LCC / 825, PTFE | Pcs | 28 | 28 |  | 3.1
BID-MAL-PS3R | 1176 | Pi | Valve | 4355-PS3R-6-50-0001-001-5~4355-PS3R-6-51-0052-001-2, 4355-GENOF-5-14-0001-1 | VALVE | 6", RF, CL.900, FLANGED, FULL BORE, FLOATING BALL, LONG,BOLTED EXTENSION, ASME B16.10/ISO 17292/ISO 15156 | ASTM A350‐LF2 CL 1/A352‐LCC / 825, PTFE | Pcs | 10 | 2 |  | 3.1
BID-MAL-PS3R | 1177 | Pi | Valve | 4355-PS3R-6-50-0001-001-5~4355-PS3R-6-51-0052-001-2, 4355-GENOF-5-14-0001-1 | VALVE | 10", RF, CL.900, FLANGED, FULL BORE, FLOATING BALL, LONG,BOLTED EXTENSION, ASME B16.10/ISO 17292/ISO 15156 | ASTM A350‐LF2 CL 1/A352‐LCC / 825, PTFE | Pcs | 2 | 0 |  | 3.1
BID-MAL-PS3R | 1178 | Pi | Valve | 4355-PS3R-6-50-0001-001-5~4355-PS3R-6-51-0052-001-2, 4355-GENOF-5-14-0001-1 | VALVE | 2", FF, CL.900, DUAL PLATE, LUG TYPE, TO FIT BETWEEN B16.5 FLANGES, API STD 594 | ASTM A350‐LF2 CL 1/A352‐LCC / 825 | Pcs | 4 | 4 |  | 3.1
BID-MAL-PS3R | 1179 | Pi | Valve | 4355-PS3R-6-50-0001-001-5~4355-PS3R-6-51-0052-001-2, 4355-GENOF-5-14-0001-1 | VALVE | 3", FF, CL.900, DUAL PLATE, LUG TYPE, TO FIT BETWEEN B16.5 FLANGES, API STD 594 | ASTM A350‐LF2 CL 1/A352‐LCC / 825 | Pcs | 4 | 1 |  | 3.1
BID-MAL-PS3R | 1180 | Pi | Valve | 4355-PS3R-6-50-0001-001-5~4355-PS3R-6-51-0052-001-2, 4355-GENOF-5-14-0001-1 | VALVE | 6", FF, CL.900, DUAL PLATE, LUG TYPE, TO FIT BETWEEN B16.5 FLANGES, API STD 594 | ASTM A350‐LF2 CL 1/A352‐LCC / 825 | Pcs | 4 | 1 |  | 3.1
BID-MAL-PS3R | 1181 | Pi | Valve | 4355-PS3R-6-50-0001-001-5~4355-PS3R-6-51-0052-001-2, 4355-GENOF-5-14-0001-1 | VALVE | 1 1/2", FF, CL.900, DUAL PLATE, LUG TYPE, TO FIT BETWEEN B16.5 FLANGES, API STD 594 | ASTM A350‐LF2 CL 1 / 825 | Pcs | 1 | 1 |  | 3.1
BID-MAL-PS3R | 1182 | Pi | Valve | 4355-PS3R-6-50-0001-001-5~4355-PS3R-6-51-0052-001-2, 4355-GENOF-5-14-0001-1 | VALVE | 2", RF, CL.900, FULL BORE,DOUBLE BLOCK AND BLEED, NEEDLE TYPE,BI-DIRECTIONA,TRUNNION, ISO 17292/ISO 15156 | ASTM A350‐LF2 CL 1/A352‐LCC / 825, PTFE | Pcs | 13 | 13 |  | 3.2
BID-MAL-PS3R | 1183 | Pi | Valve | 4355-PS3R-6-50-0001-001-5~4355-PS3R-6-51-0052-001-2, 4355-GENOF-5-14-0001-1 | VALVE | 1/2", RF, CL.1500, FULL BORE,DOUBLE BLOCK AND BLEED, NEEDLE TYPE,BI-DIRECTIONA,FLOATING BAL, ISO 17292/ISO 15156 | ASTM A350‐LF2 CL 1/A352‐LCC / 825, PTFE | Pcs | 12 | 12 |  | 3.2
BID-MAL-PS3R | 1184 | Pi | Valve | 4355-PS3R-6-50-0001-001-5~4355-PS3R-6-51-0052-001-2, 4355-GENOF-5-14-0001-1 | VALVE | 1/2", RF, CL.900, FLANGED, FULL BORE, FLOATING BALL, LONG,BOLTED EXTENSION, ASME B16.10/ISO 17292/ISO 15156 | ASTM B564 UNS N08825/A494‐CU5MCUC / 825, PTFE | Pcs | 5 | 5 |  | 3.1
BID-MAL-PS3R | 1185 | Pi | Valve | 4355-PS3R-6-50-0001-001-5~4355-PS3R-6-51-0052-001-2, 4355-GENOF-5-14-0001-1 | VALVE | 1", RF, CL.900, FLANGED, FULL BORE, FLOATING BALL, LONG,BOLTED EXTENSION, ASME B16.10/ISO 17292/ISO 15156 | ASTM B564 UNS N08825/A494‐CU5MCUC / 825, PTFE | Pcs | 5 | 5 |  | 3.1
BID-MAL-PS3R | 1186 | Pi | Valve | 4355-PS3R-6-50-0001-001-5~4355-PS3R-6-51-0052-001-2, 4355-GENOF-5-14-0001-1 | VALVE | 1 1/2", RF, CL.900, FLANGED, FULL BORE, FLOATING BALL, LONG,BOLTED EXTENSION, ASME B16.10/ISO 17292/ISO 15156 | ASTM B564 UNS N08825/A494‐CU5MCUC / 825, PTFE | Pcs | 4 | 4 |  | 3.1
BID-MAL-PS3R | 1187 | Pi | Valve | 4355-PS3R-6-50-0001-001-5~4355-PS3R-6-51-0052-001-2, 4355-GENOF-5-14-0001-1 | VALVE | 2", RF, CL.900, FLANGED, FULL BORE, FLOATING BALL, LONG,BOLTED EXTENSION, ASME B16.10/ISO 17292/ISO 15156 | ASTM B564 UNS N08825/A494‐CU5MCUC / 825, PTFE | Pcs | 4 | 4 |  | 3.1
BID-MAL-PS3R | 1188 | Pi | Valve | 4355-PS3R-6-50-0001-001-5~4355-PS3R-6-51-0052-001-2, 4355-GENOF-5-14-0001-1 | VALVE | 2", RF, CL.900, FLANGED, FULL BORE, FLOATING BALL, LONG,BOLTED EXTENSION, ASME B16.10/ISO 17292/ISO 15156 | ASTM B564 UNS N08825/A494‐CU5MCUC / 825, PTFE | Pcs | 7 | 7 |  | 3.1
BID-MAL-PS3R | 1189 | Pi | Valve | 4355-PS3R-6-50-0001-001-5~4355-PS3R-6-51-0052-001-2, 4355-GENOF-5-14-0001-1 | VALVE | 1/2", FF, CL.900, DUAL PLATE, LUG TYPE, TO FIT BETWEEN B16.5 FLANGES, API STD 594 | ASTM B564 UNS N08825 / 825 | Pcs | 4 | 4 |  | 3.1
BID-MAL-PS3R | 1190 | Pi | Valve | 4355-PS3R-6-50-0001-001-5~4355-PS3R-6-51-0052-001-2, 4355-GENOF-5-14-0001-1 | VALVE | 2", FF, CL.900, DUAL PLATE, LUG TYPE, TO FIT BETWEEN B16.5 FLANGES, API STD 594 | ASTM B564 UNS N08825/A494‐CU5MCUC / 825 | Pcs | 4 | 4 |  | 3.1
BID-MAL-PS3R | 1191 | Pi | Valve | 4355-PS3R-6-50-0001-001-5~4355-PS3R-6-51-0052-001-2, 4355-GENOF-5-14-0001-1 | VALVE | 1/2", FF, CL.900, DUAL PLATE, LUG TYPE, TO FIT BETWEEN B16.5 FLANGES, API STD 594 |  | Pcs | 2 | 2 |  | 3.1
BID-MAL-PS3R | 1192 | Pi | Valve | 4355-PS3R-6-50-0001-001-5~4355-PS3R-6-51-0052-001-2, 4355-GENOF-5-14-0001-1 | VALVE | 1", RF, CL.1500, FLANGED, FULL BORE, FLOATING BALL, LONG,BOLTED EXTENSION, ASME B16.10/ISO 17292/ISO 15156 | ASTM A350‐LF2 CL 1/A352‐LCC / 825, PTFE | Pcs | 25 | 25 |  | 3.1
BID-MAL-PS3R | 1193 | Pi | Valve | 4355-PS3R-6-50-0001-001-5~4355-PS3R-6-51-0052-001-2, 4355-GENOF-5-14-0001-1 | VALVE | 2", RF, CL.1500, FLANGED, FULL BORE, FLOATING BALL, LONG,BOLTED EXTENSION, ASME B16.10/ISO 17292/ISO 15156 | ASTM A350‐LF2 CL 1/A352‐LCC / 825, PTFE | Pcs | 45 | 45 |  | 3.1
BID-MAL-PS3R | 1194 | Pi | Valve | 4355-PS3R-6-50-0001-001-5~4355-PS3R-6-51-0052-001-2, 4355-GENOF-5-14-0001-1 | VALVE | 2", FF, CL.1500, DUAL PLATE, LUG TYPE, TO FIT BETWEEN B16.5 FLANGES, API STD 594 | ASTM A350‐LF2 CL 1/A352‐LCC / 825 | Pcs | 10 | 10 |  | 3.1
BID-MAL-PS3R | 1195 | Pi | Valve | 4355-PS3R-6-50-0001-001-5~4355-PS3R-6-51-0052-001-2, 4355-GENOF-5-14-0001-1 | VALVE | 1/2", RF, CL.1500, FLANGED, FULL BORE, FLOATING BALL, LONG,BOLTED EXTENSION, ASME B16.10/ISO 17292/ISO 15156 | ASTM A182‐F316/A351‐CF8M / 316SS, PTFE | Pcs | 3 | 3 |  | 3.1
BID-MAL-PS3R | 1196 | Pi | Valve | 4355-PS3R-6-50-0001-001-5~4355-PS3R-6-51-0052-001-2, 4355-GENOF-5-14-0001-1 | VALVE | 3/4", RF, CL.1500, FLANGED, FULL BORE, FLOATING BALL, LONG,BOLTED EXTENSION, ASME B16.10/ISO 17292/ISO 15156 | ASTM A182‐F316/A351‐CF8M / 316SS, PTFE | Pcs | 1 | 1 |  | 3.1
BID-MAL-PS3R | 1197 | Pi | Valve | 4355-PS3R-6-50-0001-001-5~4355-PS3R-6-51-0052-001-2, 4355-GENOF-5-14-0001-1 | VALVE | 1/2", FF, CL.1500, DUAL PLATE, LUG TYPE, TO FIT BETWEEN B16.5 FLANGES, API STD 594 | ASTM A182‐F316 / 316SS, STELLITE | Pcs | 6 | 6 |  | 3.1
BID-MAL-PS3R | 1198 | Pi | Valve | 4355-PS3R-6-50-0001-001-5~4355-PS3R-6-51-0052-001-2, 4355-GENOF-5-14-0001-1 | VALVE | 1/2", RF, CL.1500, FLANGED, FULL BORE, FLOATING BALL, LONG,BOLTED EXTENSION, ASME B16.10/ISO 17292/ISO 15156 | ASTM B564 UNS N08825/A494‐CU5MCUC / 825, PTFE | Pcs | 13 | 13 |  | 3.2
BID-MAL-PS3R | 1199 | Pi | Valve | 4355-PS3R-6-50-0001-001-5~4355-PS3R-6-51-0052-001-2, 4355-GENOF-5-14-0001-1 | VALVE | 1", RF, CL.1500, FLANGED, FULL BORE, FLOATING BALL, LONG,BOLTED EXTENSION, ASME B16.10/ISO 17292/ISO 15156 | ASTM B564 UNS N08825/A494‐CU5MCUC / 825, PTFE | Pcs | 15 | 15 |  | 3.2
BID-MAL-PS3R | 1200 | Pi | Valve | 4355-PS3R-6-50-0001-001-5~4355-PS3R-6-51-0052-001-2, 4355-GENOF-5-14-0001-1 | VALVE | 2", RF, CL.1500, FLANGED, FULL BORE, FLOATING BALL, LONG,BOLTED EXTENSION, ASME B16.10/ISO 15156 | ASTM B564 UNS N08825/A494‐CU5MCUC / 825, PTFE | Pcs | 2 | 2 |  | 3.2
BID-MAL-PS3R | 1201 | Pi | Valve | 4355-PS3R-6-50-0001-001-5~4355-PS3R-6-51-0052-001-2, 4355-GENOF-5-14-0001-1 | VALVE | 2", RF, CL.1500, FLANGED, REDUCED BORE, FLOATING BALL, LONG,BOLTED EXTENSION, ASME B16.10/ISO 15156 | ASTM B564 UNS N08825/A494‐CU5MCUC / 825, PTFE | Pcs | 30 | 30 |  | 3.2
BID-MAL-PS3R | 1202 | Pi | Valve | 4355-PS3R-6-50-0001-001-5~4355-PS3R-6-51-0052-001-2, 4355-GENOF-5-14-0001-1 | VALVE | 3", RF, CL.1500, FLANGED, FULL BORE, TRUNNION MOUNTED BALL, STANDARD,BOLTED EXTENSION, API SPEC 6D/ISO 15156 | ASTM B564 UNS N08825/A494‐CU5MCUC / 825, PTFE | Pcs | 3 | 1 |  | 3.2
BID-MAL-PS3R | 1203 | Pi | Valve | 4355-PS3R-6-50-0001-001-5~4355-PS3R-6-51-0052-001-2, 4355-GENOF-5-14-0001-1 | VALVE | 4", RF, CL.1500, FLANGED, FULL BORE, TRUNNION MOUNTED BALL, STANDARD,BOLTED EXTENSION, API SPEC 6D/ISO 15156 | ASTM B564 UNS N08825/A494‐CU5MCUC / 825, PTFE | Pcs | 20 | 4 |  | 3.2
BID-MAL-PS3R | 1204 | Pi | Valve | 4355-PS3R-6-50-0001-001-5~4355-PS3R-6-51-0052-001-2, 4355-GENOF-5-14-0001-1 | VALVE | 1/2", RF, CL.1500, PISTON, STANDARD BORE, FLANGED,WELDED, API STD 602/ISO 15156 | ASTM B564 UNS N08825 / 825 | Pcs | 8 | 8 |  | 3.2
BID-MAL-PS3R | 1205 | Pi | Valve | 4355-PS3R-6-50-0001-001-5~4355-PS3R-6-51-0052-001-2, 4355-GENOF-5-14-0001-1 | VALVE | 2", RF, CL.1500, STRAIGHT, DISC, FLANGED,STANDARD BORE,SINGLE, API STD 602/ISO 15156 | ASTM B564 UNS N08825 / 825 | Pcs | 10 | 10 |  | 3.2
BID-MAL-PS3R | 1206 | Pi | Valve | 4355-PS3R-6-50-0001-001-5~4355-PS3R-6-51-0052-001-2, 4355-GENOF-5-14-0001-1 | VALVE | 3", RF, CL.1500, STRAIGHT, DISC, FLANGED,FULL BORE,SINGLE, API 623/ISO 15156 | ASTM B564 UNS N08825 / 825 | Pcs | 10 | 2 |  | 3.2
BID-MAL-PS3R | 1207 | Pi | Valve | 4355-PS3R-6-50-0001-001-5~4355-PS3R-6-51-0052-001-2, 4355-GENOF-5-14-0001-1 | VALVE | 1", RF, CL.1500, FLANGED, FULL BORE, FLOATING BALL, LONG,BOLTED EXTENSION, ASME B16.10/ISO 17292/ISO 15156 | ASTM A350‐LF2 CL 1/A352‐LCC 6mm CA / 825, PTFE | Pcs | 54 | 54 |  | 3.2
BID-MAL-PS3R | 1208 | Pi | Valve | 4355-PS3R-6-50-0001-001-5~4355-PS3R-6-51-0052-001-2, 4355-GENOF-5-14-0001-1 | VALVE | 1 1/2", RF, CL.1500, FLANGED, FULL BORE, FLOATING BALL, LONG,BOLTED EXTENSION, ASME B16.10/ISO 17292/ISO 15156 | ASTM A350‐LF2 CL 1/A352‐LCC 6mm CA / 825, PTFE | Pcs | 11 | 11 |  | 3.2
BID-MAL-PS3R | 1209 | Pi | Valve | 4355-PS3R-6-50-0001-001-5~4355-PS3R-6-51-0052-001-2, 4355-GENOF-5-14-0001-1 | VALVE | 2", RF, CL.1500, FLANGED, REDUCED BORE, FLOATING BALL, LONG,BOLTED EXTENSION, ASME B16.10/ISO 17292/ISO 15156 | ASTM A350‐LF2 CL 1/A352‐LCC 6mm CA / 825, PTFE | Pcs | 81 | 81 |  | 3.2
BID-MAL-PS3R | 1210 | Pi | Valve | 4355-PS3R-6-50-0001-001-5~4355-PS3R-6-51-0052-001-2, 4355-GENOF-5-14-0001-1 | VALVE | 6", RF, CL.1500, FLANGED, REDUCED BORE,TRUNNION MOUNTED BALL, STANDARD,BOLTED EXTENSION, API SPEC 6D/ISO 15156 | ASTM A350‐LF2 CL 1/A352‐LCC 6mm CA / 825, PTFE | Pcs | 1 | 1 |  | 3.2
BID-MAL-PS3R | 1211 | Pi | Valve | 4355-PS3R-6-50-0001-001-5~4355-PS3R-6-51-0052-001-2, 4355-GENOF-5-14-0001-1 | VALVE | 8", RF, CL.1500, FLANGED, REDUCED BORE,TRUNNION MOUNTED BALL, STANDARD,BOLTED EXTENSION, API SPEC 6D/ISO 15156 | ASTM A350‐LF2 CL 1/A352‐LCC 6mm CA / 825, PTFE | Pcs | 4 | 1 |  | 3.2
BID-MAL-PS3R | 1212 | Pi | Valve | 4355-PS3R-6-50-0001-001-5~4355-PS3R-6-51-0052-001-2, 4355-GENOF-5-14-0001-1 | VALVE | 10", RF, CL.1500, FLANGED, REDUCED BORE,TRUNNION MOUNTED BALL, STANDARD,BOLTED EXTENSION, API SPEC 6D/ISO 15156 | ASTM A350‐LF2 CL 1/A352‐LCC 6mm CA / 825, PTFE | Pcs | 8 | 0 |  | 3.2
BID-MAL-PS3R | 1213 | Pi | Valve | 4355-PS3R-6-50-0001-001-5~4355-PS3R-6-51-0052-001-2, 4355-GENOF-5-14-0001-1 | VALVE | 12", RF, CL.1500, FLANGED, REDUCED BORE,TRUNNION MOUNTED BALL, STANDARD,BOLTED EXTENSION, API SPEC 6D/ISO 15156 | ASTM A350‐LF2 CL 1/A352‐LCC 6mm CA / 825, PTFE | Pcs | 16 | 0 |  | 3.2
BID-MAL-PS3R | 1214 | Pi | Valve | 4355-PS3R-6-50-0001-001-5~4355-PS3R-6-51-0052-001-2, 4355-GENOF-5-14-0001-1 | VALVE | 14", RF, CL.1500, FLANGED, REDUCED BORE,TRUNNION MOUNTED BALL, STANDARD,BOLTED EXTENSION, API SPEC 6D/ISO 15156 | ASTM A350‐LF2 CL 1/A352‐LCC 6mm CA / 825, PTFE | Pcs | 4 | 0 |  | 3.2
BID-MAL-PS3R | 1215 | Pi | Valve | 4355-PS3R-6-50-0001-001-5~4355-PS3R-6-51-0052-001-2, 4355-GENOF-5-14-0001-1 | VALVE | 16", RF, CL.1500, FLANGED, REDUCED BORE,TRUNNION MOUNTED BALL, STANDARD,BOLTED EXTENSION, API SPEC 6D/ISO 15156 | ASTM A350‐LF2 CL 1/A352‐LCC 6mm CA / 825, PTFE | Pcs | 4 | 0 |  | 3.2
BID-MAL-PS3R | 1216 | Pi | Valve | 4355-PS3R-6-50-0001-001-5~4355-PS3R-6-51-0052-001-2, 4355-GENOF-5-14-0001-1 | VALVE | 2", RF, CL.1500, PISTON, STANDARD BORE, FLANGES, UNI-DIRECTIONAL,API STD 602/ISO15156 | ASTM A350‐LF2 CL 1/A352‐LCC 6mm CA / 825 | Pcs | 12 | 12 |  | 3.2
BID-MAL-PS3R | 1217 | Pi | Valve | 4355-PS3R-6-50-0001-001-5~4355-PS3R-6-51-0052-001-2, 4355-GENOF-5-14-0001-1 | VALVE | 8", RF, CL.1500, SWING, FLANGES,RAISED FACE, UNI-DIRECTIONAL,EXTERNALLY ASSEMBLED HINGE PIN,API STD 602/ISO15156 | ASTM A350‐LF2 CL 1/A352‐LCC 6mm CA / 825 | Pcs | 1 | 1 |  | 3.2
BID-MAL-PS3R | 1218 | Pi | Valve | 4355-PS3R-6-50-0001-001-5~4355-PS3R-6-51-0052-001-2, 4355-GENOF-5-14-0001-1 | VALVE | 10", RF, CL.1500, SWING, FLANGES,RAISED FACE, UNI-DIRECTIONAL,EXTERNALLY ASSEMBLED HINGE PIN,API STD 602/ISO15156 | ASTM A350‐LF2 CL 1/A352‐LCC 6mm CA / 825 | Pcs | 2 | 0 |  | 3.2
BID-MAL-PS3R | 1219 | Pi | Valve | 4355-PS3R-6-50-0001-001-5~4355-PS3R-6-51-0052-001-2, 4355-GENOF-5-14-0001-1 | VALVE | 12", RF, RF, CL.1500, SWING, FLANGES,RAISED FACE, UNI-DIRECTIONAL,EXTERNALLY ASSEMBLED HINGE PIN,API STD 602/ISO15156 | ASTM A350‐LF2 CL 1/A352‐LCC 6mm CA / 825 | Pcs | 4 | 0 |  | 3.2
BID-MAL-PS3R | 1220 | Pi | Valve | 4355-PS3R-6-50-0001-001-5~4355-PS3R-6-51-0052-001-2, 4355-GENOF-5-14-0001-1 | VALVE | 14", RF, CL.1500, SWING, FLANGES,RAISED FACE, UNI-DIRECTIONAL,EXTERNALLY ASSEMBLED HINGE PIN,API STD 602/ISO15156 | ASTM A350‐LF2 CL 1/A352‐LCC 6mm CA / 825 | Pcs | 1 | 0 |  | 3.2
BID-MAL-PS3R | 1221 | Pi | Valve | 4355-PS3R-6-50-0001-001-5~4355-PS3R-6-51-0052-001-2, 4355-GENOF-5-14-0001-1 | VALVE | 16", RF, CL.1500, SWING, FLANGES,RAISED FACE, UNI-DIRECTIONAL,EXTERNALLY ASSEMBLED HINGE PIN,API STD 602/ISO15156 | ASTM A350‐LF2 CL 1/A352‐LCC 6mm CA / 825 | Pcs | 2 | 0 |  | 3.2
BID-MAL-PS3R | 1222 | Pi | Valve | 4355-PS3R-6-50-0001-001-5~4355-PS3R-6-51-0052-001-2, 4355-GENOF-5-14-0001-1 | VALVE | 2", RF, CL.1500, STRAIGHT,DISC ,FULL BORE,SINGLE,FLANGED, API 623/ISO15156 | ASTM A350‐LF2 CL 1/A352‐LCC 6mm CA / 825, PTFE | Pcs | 10 | 10 |  | 3.1
BID-MAL-PS3R | 1223 | Pi | Valve | 4355-PS3R-6-50-0001-001-5~4355-PS3R-6-51-0052-001-2, 4355-GENOF-5-14-0001-1 | VALVE | 2", RF, CL.1500,FULL BORE,DOUBLE BLOCK AND BLEED,NEEDLE TYPE,BI-DIRECTIONAL,TRUNNION, ISO 17292/ISO15156 | ASTM A350‐LF2 CL 1/A352‐LCC 6mm CA / 825, PTFE | Pcs | 50 | 50 |  | 3.2
BID-MAL-PS3R | 1224 | PI | BoltNut | 4355-PS3R-6-50-0001-001-5~4355-PS3R-6-51-0052-001-2, 4355-GENOF-5-14-0001-1 | STUD BOLT & NUTS | 1 1/8" X 185MM STUD BOLT (CONT) W/ 2 HVY HEX NUTS B1.1 DIA (IMP) X LEN (MET) | ASTM A320-L7M/A194-7M Zn-Ni Electro pl + PTFE top coat | Pcs | 248 | 0 |  | 3.1
BID-MAL-PS3R | 1225 | PI | BoltNut | 4355-PS3R-6-50-0001-001-5~4355-PS3R-6-51-0052-001-2, 4355-GENOF-5-14-0001-1 | STUD BOLT & NUTS | 1" X 150MM STUD BOLT (CONT) W/ 2 HVY HEX NUTS B1.1 DIA (IMP) X LEN (MET) | ASTM A320-L7M/A194-7M Zn-Ni Electro pl + PTFE top coat | Pcs | 128 | 0 |  | 3.1
BID-MAL-PS3R | 1226 | PI | BoltNut | 4355-PS3R-6-50-0001-001-5~4355-PS3R-6-51-0052-001-2, 4355-GENOF-5-14-0001-1 | STUD BOLT & NUTS | 1/2" X 70MM STUD BOLT (CONT) W/ 2 HVY HEX NUTS B1.1 DIA (IMP) X LEN (MET) | ASTM A193-B7/A194-2H Zn-Ni Electro pl + PTFE top coat | Pcs | 160 | 0 |  | 3.1
BID-MAL-PS3R | 1227 | PI | BoltNut | 4355-PS3R-6-50-0001-001-5~4355-PS3R-6-51-0052-001-2, 4355-GENOF-5-14-0001-1 | STUD BOLT & NUTS | 1/2" X 70MM STUD BOLT (CONT) W/ 2 HVY HEX NUTS B1.1 DIA (IMP) X LEN (MET) | ASTM A193 GR B8M CL2 A194 8MA | Pcs | 32 | 0 |  | 3.1
BID-MAL-PS3R | 1228 | PI | BoltNut | 4355-PS3R-6-50-0001-001-5~4355-PS3R-6-51-0052-001-2, 4355-GENOF-5-14-0001-1 | STUD BOLT & NUTS | 1/2" X 70MM STUD BOLT (CONT) W/ 2 HVY HEX NUTS B1.1 DIA (IMP) X LEN (MET) | ASTM A320-L7M/A194-7M Zn-Ni Electro pl + PTFE top coat | Pcs | 80 | 0 |  | 3.1
BID-MAL-PS3R | 1229 | PI | BoltNut | 4355-PS3R-6-50-0001-001-5~4355-PS3R-6-51-0052-001-2, 4355-GENOF-5-14-0001-1 | STUD BOLT & NUTS | 1/2" X 80MM STUD BOLT (CONT) W/ 2 HVY HEX NUTS B1.1 DIA (IMP) X LEN (MET) | ASTM A193-B7/A194-2H Zn-Ni Electro pl + PTFE top coat | Pcs | 248 | 0 |  | 3.1
BID-MAL-PS3R | 1230 | PI | BoltNut | 4355-PS3R-6-50-0001-001-5~4355-PS3R-6-51-0052-001-2, 4355-GENOF-5-14-0001-1 | STUD BOLT & NUTS | 1/2" X 80MM STUD BOLT (CONT) W/ 2 HVY HEX NUTS B1.1 DIA (IMP) X LEN (MET) | ASTM A320-L7M/A194-7M Zn-Ni Electro pl + PTFE top coat | Pcs | 980 | 0 |  | 3.1
BID-MAL-PS3R | 1231 | PI | BoltNut | 4355-PS3R-6-50-0001-001-5~4355-PS3R-6-51-0052-001-2, 4355-GENOF-5-14-0001-1 | STUD BOLT & NUTS | 1/2" X 85MM STUD BOLT (CONT) W/ 2 HVY HEX NUTS B1.1 DIA (IMP) X LEN (MET) | ASTM A320-L7M/A194-7M Zn-Ni Electro pl + PTFE top coat | Pcs | 92 | 0 |  | 3.1
BID-MAL-PS3R | 1232 | PI | BoltNut | 4355-PS3R-6-50-0001-001-5~4355-PS3R-6-51-0052-001-2, 4355-GENOF-5-14-0001-1 | STUD BOLT & NUTS | 1/2" X 90MM STUD BOLT (CONT) W/ 2 HVY HEX NUTS B1.1 DIA (IMP) X LEN (MET) | ASTM A320-L7M/A194-7M Zn-Ni Electro pl + PTFE top coat | Pcs | 44 | 0 |  | 3.1
BID-MAL-PS3R | 1233 | PI | BoltNut | 4355-PS3R-6-50-0001-001-5~4355-PS3R-6-51-0052-001-2, 4355-GENOF-5-14-0001-1 | STUD BOLT & NUTS | 3/4" X 115MM STUD BOLT (CONT) W/ 2 HVY HEX NUTS B1.1 DIA (IMP) X LEN (MET) | ASTM A320-L7M/A194-7M Zn-Ni Electro pl + PTFE top coat | Pcs | 476 | 0 |  | 3.1
BID-MAL-PS3R | 1234 | PI | BoltNut | 4355-PS3R-6-50-0001-001-5~4355-PS3R-6-51-0052-001-2, 4355-GENOF-5-14-0001-1 | STUD BOLT & NUTS | 3/4" X 125MM STUD BOLT (CONT) W/ 2 HVY HEX NUTS B1.1 DIA (IMP) X LEN (MET) | ASTM A320-L7M/A194-7M Zn-Ni Electro pl + PTFE top coat | Pcs | 16 | 0 |  | 3.1
BID-MAL-PS3R | 1235 | PI | BoltNut | 4355-PS3R-6-50-0001-001-5~4355-PS3R-6-51-0052-001-2, 4355-GENOF-5-14-0001-1 | STUD BOLT & NUTS | 3/4" X 135MM STUD BOLT (CONT) W/ 2 HVY HEX NUTS B1.1 DIA (IMP) X LEN (MET) | ASTM A320-L7M/A194-7M Zn-Ni Electro pl + PTFE top coat | Pcs | 136 | 0 |  | 3.1
BID-MAL-PS3R | 1236 | PI | BoltNut | 4355-PS3R-6-50-0001-001-5~4355-PS3R-6-51-0052-001-2, 4355-GENOF-5-14-0001-1 | STUD BOLT & NUTS | 5/8" X 100MM STUD BOLT (CONT) W/ 2 HVY HEX NUTS B1.1 DIA (IMP) X LEN (MET) | ASTM A320-L7M/A194-7M Zn-Ni Electro pl + PTFE top coat | Pcs | 96 | 0 |  | 3.1
BID-MAL-PS3R | 1237 | PI | BoltNut | 4355-PS3R-6-50-0001-001-5~4355-PS3R-6-51-0052-001-2, 4355-GENOF-5-14-0001-1 | STUD BOLT & NUTS | 5/8" X 105MM STUD BOLT (CONT) W/ 2 HVY HEX NUTS B1.1 DIA (IMP) X LEN (MET) | ASTM A320-L7M/A194-7M Zn-Ni Electro pl + PTFE top coat | Pcs | 568 | 0 |  | 3.1
BID-MAL-PS3R | 1238 | PI | BoltNut | 4355-PS3R-6-50-0001-001-5~4355-PS3R-6-51-0052-001-2, 4355-GENOF-5-14-0001-1 | STUD BOLT & NUTS | 5/8" X 115MM STUD BOLT (CONT) W/ 2 HVY HEX NUTS B1.1 DIA (IMP) X LEN (MET) | ASTM A320-L7M/A194-7M Zn-Ni Electro pl + PTFE top coat | Pcs | 592 | 0 |  | 3.1
BID-MAL-PS3R | 1239 | PI | BoltNut | 4355-PS3R-6-50-0001-001-5~4355-PS3R-6-51-0052-001-2, 4355-GENOF-5-14-0001-1 | STUD BOLT & NUTS | 5/8" X 90MM STUD BOLT (CONT) W/ 2 HVY HEX NUTS B1.1 DIA (IMP) X LEN (MET) | ASTM A193-B7/A194-2H Zn-Ni Electro pl + PTFE top coat | Pcs | 480 | 0 |  | 3.1
BID-MAL-PS3R | 1240 | PI | BoltNut | 4355-PS3R-6-50-0001-001-5~4355-PS3R-6-51-0052-001-2, 4355-GENOF-5-14-0001-1 | STUD BOLT & NUTS | 5/8" X 90MM STUD BOLT (CONT) W/ 2 HVY HEX NUTS B1.1 DIA (IMP) X LEN (MET) | ASTM A320-L7M/A194-7M Zn-Ni Electro pl + PTFE top coat | Pcs | 1644 | 0 |  | 3.1
BID-MAL-PS3R | 1241 | PI | BoltNut | 4355-PS3R-6-50-0001-001-5~4355-PS3R-6-51-0052-001-2, 4355-GENOF-5-14-0001-1 | STUD BOLT & NUTS | 7/8" X 135MM STUD BOLT (CONT) W/ 2 HVY HEX NUTS B1.1 DIA (IMP) X LEN (MET) | ASTM A320-L7M/A194-7M Zn-Ni Electro pl + PTFE top coat | Pcs | 1000 | 0 |  | 3.1
BID-MAL-PS3R | 1242 | PI | BoltNut | 4355-PS3R-6-50-0001-001-5~4355-PS3R-6-51-0052-001-2, 4355-GENOF-5-14-0001-1 | STUD BOLT & NUTS | 7/8" X 155MM STUD BOLT (CONT) W/ 2 HVY HEX NUTS B1.1 DIA (IMP) X LEN (MET) | ASTM A320-L7M/A194-7M Zn-Ni Electro pl + PTFE top coat | Pcs | 4472 | 0 |  | 3.1
BID-MAL-PS3R | 1243 | PI | Pipe | 4355-PS3R-6-50-0001-001-5~4355-PS3R-6-51-0052-001-2, 4355-GENOF-5-14-0001-1 | PIPE | 1 1/2in Sch160 Pipe Seamless Bevelled Ends Dimensions to ASME B36.10M NACE MR0175/ISO15156 | Low Temp Carbon Steel ASTM A333 Gr 6 | m | 70 | 70 |  | 3.2
BID-MAL-PS3R | 1244 | PI | Pipe | 4355-PS3R-6-50-0001-001-5~4355-PS3R-6-51-0052-001-2, 4355-GENOF-5-14-0001-1 | PIPE | 1/2in Sch160 Pipe Seamless Bevelled Ends Dimensions to ASME B36.10M NACE MR0175/ISO15156 | Low Temp Carbon Steel ASTM A333 Gr 6 | m | 40 | 40 |  | 3.2
BID-MAL-PS3R | 1245 | PI | Pipe | 4355-PS3R-6-50-0001-001-5~4355-PS3R-6-51-0052-001-2, 4355-GENOF-5-14-0001-1 | PIPE | 1in Sch160 Pipe Seamless Bevelled Ends Dimensions to ASME B36.10M NACE MR0175/ISO15156 | Low Temp Carbon Steel ASTM A333 Gr 6 | m | 300 | 300 |  | 3.2
BID-MAL-PS3R | 1246 | PI | Pipe | 4355-PS3R-6-50-0001-001-5~4355-PS3R-6-51-0052-001-2, 4355-GENOF-5-14-0001-1 | PIPE | 2in Sch80 Pipe Seamless Bevelled Ends Dimensions to ASME B36.10M NACE MR0175/ISO15156 | Low Temp Carbon Steel ASTM A333 Gr 6 | m | 300 | 300 |  | 3.2
BID-MAL-PS3R | 1247 | PI | Pipe | 4355-PS3R-6-50-0001-001-5~4355-PS3R-6-51-0052-001-2, 4355-GENOF-5-14-0001-1 | PIPE | 3in Sch80 Pipe Seamless Bevelled Ends Dimensions to ASME B36.10M NACE MR0175/ISO15156 | Low Temp Carbon Steel ASTM A333 Gr 6 | m | 80 | 8 |  | 3.2
BID-MAL-PS3R | 1248 | PI | Pipe | 4355-PS3R-6-50-0001-001-5~4355-PS3R-6-51-0052-001-2, 4355-GENOF-5-14-0001-1 | PIPE | 1 1/2in Sch10SPipe Seamless Bevelled Ends ASME B36.19M NACE MR0175/ISO15156 | Stainless Steel ASTM A312 TP316L | m | 3 | 3 |  | 3.2
BID-MAL-PS3R | 1249 | PI | Pipe | 4355-PS3R-6-50-0001-001-5~4355-PS3R-6-51-0052-001-2, 4355-GENOF-5-14-0001-1 | PIPE | 1in Sch10SPipe Seamless Bevelled Ends ASME B36.19M NACE MR0175/ISO15156 | Stainless Steel ASTM A312 TP316L | m | 70 | 70 |  | 3.2
BID-MAL-PS3R | 1250 | PI | Pipe | 4355-PS3R-6-50-0001-001-5~4355-PS3R-6-51-0052-001-2, 4355-GENOF-5-14-0001-1 | PIPE | 2in Sch10SPipe Seamless Bevelled Ends ASME B36.19M NACE MR0175/ISO15156 | Stainless Steel ASTM A312 TP316L | m | 60 | 60 |  | 3.2
BID-MAL-PS3R | 1251 | PI | Pipe | 4355-PS3R-6-50-0001-001-5~4355-PS3R-6-51-0052-001-2, 4355-GENOF-5-14-0001-1 | PIPE | 3in Sch10SPipe Seamless Bevelled Ends ASME B36.19M NACE MR0175/ISO15156 | Stainless Steel ASTM A312 TP316L | m | 10 | 1 |  | 3.2
BID-MAL-PS3R | 1252 | PI | Pipe | 4355-PS3R-6-50-0001-001-5~4355-PS3R-6-51-0052-001-2, 4355-GENOF-5-14-0001-1 | PIPE | 1in Sch10S Pipe Seamless Bevelled Ends Dims to ASME B36.10 | Super Duplex Stainless Steel | m | 5 | 5 |  | 3.1
BID-MAL-PS3R | 1253 | PI | Pipe | 4355-PS3R-6-50-0001-001-5~4355-PS3R-6-51-0052-001-2, 4355-GENOF-5-14-0001-1 | PIPE | 2in Sch10S Pipe Seamless Bevelled Ends Dims to ASME B36.10 | Super Duplex Stainless Steel | m | 30 | 30 |  | 3.1
BID-MAL-PS3R | 1254 | PI | Pipe | 4355-PS3R-6-50-0001-001-5~4355-PS3R-6-51-0052-001-2, 4355-GENOF-5-14-0001-1 | PIPE | 3in Sch10S Pipe Seamless Bevelled Ends Dims to ASME B36.10 | Super Duplex Stainless Steel | m | 60 | 6 |  | 3.1
BID-MAL-PS3R | 1255 | PI | Pipe | 4355-PS3R-6-50-0001-001-5~4355-PS3R-6-51-0052-001-2, 4355-GENOF-5-14-0001-1 | PIPE | 1 1/2in 12mm WT Pipe Seamless Bevelled Ends Dimensions to ASME B36.10M NACE MR0175/ISO15156 | Low Temp Carbon Steel ASTM A333 Gr 6 | m | 60 | 60 |  | 3.2
BID-MAL-PS3R | 1256 | PI | Pipe | 4355-PS3R-6-50-0001-001-5~4355-PS3R-6-51-0052-001-2, 4355-GENOF-5-14-0001-1 | PIPE | 1in 12mm WT Pipe Seamless Bevelled Ends Dimensions to ASME B36.10M NACE MR0175/ISO15156 | Low Temp Carbon Steel ASTM A333 Gr 6 | m | 70 | 70 |  | 3.2
BID-MAL-PS3R | 1257 | PI | Pipe | 4355-PS3R-6-50-0001-001-5~4355-PS3R-6-51-0052-001-2, 4355-GENOF-5-14-0001-1 | PIPE | 1/2in 10mm WT Pipe Seamless Bevelled Ends Dimensions to ASME B36.10M NACE MR0175/ISO15156 | Low Temp Carbon Steel ASTM A333 Gr 6 | m | 10 | 10 |  | 3.2
BID-MAL-PS3R | 1258 | PI | Pipe | 4355-PS3R-6-50-0001-001-5~4355-PS3R-6-51-0052-001-2, 4355-GENOF-5-14-0001-1 | PIPE | 2in 14mm WT Pipe Seamless Bevelled Ends Dimensions to ASME B36.10M NACE MR0175/ISO15156 | Low Temp Carbon Steel ASTM A333 Gr 6 | m | 150 | 150 |  | 3.2
BID-MAL-PS3R | 1259 | PI | Pipe | 4355-PS3R-6-50-0001-001-5~4355-PS3R-6-51-0052-001-2, 4355-GENOF-5-14-0001-1 | PIPE | 3in 16mm WT Pipe Seamless Bevelled Ends Dimensions to ASME B36.10M NACE MR0175/ISO15156 | Low Temp Carbon Steel ASTM A333 Gr 6 | m | 20 | 2 |  | 3.2
BID-MAL-PS3R | 1260 | PI | Pipe | 4355-PS3R-6-50-0001-001-5~4355-PS3R-6-51-0052-001-2, 4355-GENOF-5-14-0001-1 | PIPE | 1in XXSPipe Seamless Bevelled Ends Dimensions to ASME B36.10M NACE MR0175/ISO15156 | Low Temp Carbon Steel ASTM A333 Gr 6 | m | 70 | 70 |  | 3.2
BID-MAL-PS3R | 1261 | PI | Pipe | 4355-PS3R-6-50-0001-001-5~4355-PS3R-6-51-0052-001-2, 4355-GENOF-5-14-0001-1 | PIPE | 2in XXSPipe Seamless Bevelled Ends Dimensions to ASME B36.10M NACE MR0175/ISO15156 | Low Temp Carbon Steel ASTM A333 Gr 6 | m | 170 | 170 |  | 3.2
BID-MAL-PS3R | 1262 | PI | Pipe | 4355-PS3R-6-50-0001-001-5~4355-PS3R-6-51-0052-001-2, 4355-GENOF-5-14-0001-1 | PIPE | 3in XXSPipe Seamless Bevelled Ends Dimensions to ASME B36.10M NACE MR0175/ISO15156 | Low Temp Carbon Steel ASTM A333 Gr 6 | m | 20 | 2 |  | 3.2
BID-MAL-PS3R | 1263 | PI | Pipe | 4355-PS3R-6-50-0001-001-5~4355-PS3R-6-51-0052-001-2, 4355-GENOF-5-14-0001-1 | PIPE | 1/2in Sch80S Pipe Seamless Bevelled Ends Dims to ASME B36.10 NACE MR0175/ISO15156 | Stainless Steel ASTM A312 TP316 | m | 7 | 7 |  | 3.2
BID-MAL-PS3R | 1264 | PI | Pipe | 4355-PS3R-6-50-0001-001-5~4355-PS3R-6-51-0052-001-2, 4355-GENOF-5-14-0001-1 | PIPE | 1/2in Sch10S Pipe Seamless Bevelled Ends ASME B36.1 | TitaniumASTM B861 Gr 2 / ASTM B862 Gr 2 | m | 85 | 85 |  | 3.1
BID-MAL-PS3R | 1265 | PI | Pipe | 4355-PS3R-6-50-0001-001-5~4355-PS3R-6-51-0052-001-2, 4355-GENOF-5-14-0001-1 | PIPE | 1in Pipe Continuous Filament Wound Plain End Dims to Manufacturers Standard | GRVE‐Bisphenol A Vinylester 20 Bar | m | 40 | 40 |  | 3.1
BID-MAL-PS3R | 1266 | PI | Pipe | 4355-PS3R-6-50-0001-001-5~4355-PS3R-6-51-0052-001-2, 4355-GENOF-5-14-0001-1 | PIPE | 3in Pipe Continuous Filament Wound Plain End Dims to Manufacturers Standard | GRVE‐Bisphenol A Vinylester 20 Bar | m | 70 | 7 |  | 3.1
BID-MAL-PS3R | 1267 | PI | Pipe | 4355-PS3R-6-50-0001-001-5~4355-PS3R-6-51-0052-001-2, 4355-GENOF-5-14-0001-1 | PIPE | 3/4in Pipe Continuous Filament Wound Plain End Bar Dims to Manufacturers Standard | GRVE‐Bisphenol A Vinylester 20 Bar | m | 20 | 20 |  | 3.1
BID-MAL-PS3R | 1268 | PI | Pipe | 4355-PS3R-6-50-0001-001-5~4355-PS3R-6-51-0052-001-2, 4355-GENOF-5-14-0001-1 | PIPE | 1in Pipe Continuous Filament Wound Plain End Dims to Manufacturers Standard | GRUP‐lsophthallc Polyester 20 Bar | m | 3 | 3 |  | 3.1
BID-MAL-PS3R | 1269 | PI | Pipe | 4355-PS3R-6-50-0001-001-5~4355-PS3R-6-51-0052-001-2, 4355-GENOF-5-14-0001-1 | PIPE | 2in Pipe Continuous Filament Wound Plain End Dims to Manufacturers Standard | GRUP‐lsophthallc Polyester 20 Bar | m | 17 | 17 |  | 3.1
BID-MAL-PS3R | 1270 | PI | Pipe | 4355-PS3R-6-50-0001-001-5~4355-PS3R-6-51-0052-001-2, 4355-GENOF-5-14-0001-1 | PIPE | 3in Pipe Continuous Filament Wound Plain End Dims to Manufacturers Standard | GRUP‐lsophthallc Polyester 20 Bar | m | 5 | 1 |  | 3.1
BID-MAL-PS3R | 1271 | PI | Pipe | 4355-PS3R-6-50-0001-001-5~4355-PS3R-6-51-0052-001-2, 4355-GENOF-5-14-0001-1 | PIPE | 3/4in Pipe Continuous Filament Wound Plain End Bar Dims to Manufacturers Standard | GRUP‐lsophthallc Polyester 20 Bar | m | 2 | 2 |  | 3.1
BID-MAL-PS3R | 1272 | PI | Pipe | 4355-PS3R-6-50-0001-001-5~4355-PS3R-6-51-0052-001-2, 4355-GENOF-5-14-0001-1 | PIPE | 2in Sch160 Pipe Seamless Bevelled Ends Dimensions to ASME B36.10M NACE MR0175/ISO15156 | Low Temp Carbon Steel ASTM A333 Gr 6 | m | 130 | 130 |  | 3.2
BID-MAL-PS3R | 1273 | PI | Pipe | 4355-PS3R-6-50-0001-001-5~4355-PS3R-6-51-0052-001-2, 4355-GENOF-5-14-0001-1 | PIPE | 1/2in Sch40S Pipe Seamless Bevelled Ends Dims to ASME B36.19 NACE MR0175/ISO15156 | Stainless Steel ASTM A312 TP316 | m | 2 | 2 |  | 3.2
BID-MAL-PS3R | 1274 | PI | Pipe | 4355-PS3R-6-50-0001-001-5~4355-PS3R-6-51-0052-001-2, 4355-GENOF-5-14-0001-1 | PIPE | 1/2in Sch40S Pipe Seamless Bevelled Ends Dims to ASME B36.10 NACE MR0175/ISO15156 | Alloy 825ASTM B423 UNS N08825 | m | 40 | 40 |  | 3.2
BID-MAL-PS3R | 1275 | PI | Pipe | 4355-PS3R-6-50-0001-001-5~4355-PS3R-6-51-0052-001-2, 4355-GENOF-5-14-0001-1 | PIPE | 3in Sch160 Pipe Seamless Bevelled Ends Dimensions to ASME B36.10M NACE MR0175/ISO15156 | Low Temp Carbon Steel ASTM A333 Gr 6 | m | 10 | 1 |  | 3.2
BID-MAL-PS3R | 1276 | PI | Pipe | 4355-PS3R-6-50-0001-001-5~4355-PS3R-6-51-0052-001-2, 4355-GENOF-5-14-0001-1 | PIPE | 1in Sch10S Pipe Seamless Bevelled Ends Dims to ASME B36.10 NACE MR0175/ISO15156 | Alloy 825ASTM B423 UNS N08825 | m | 60 | 60 |  | 3.2
BID-MAL-PS3R | 1277 | PI | Pipe | 4355-PS3R-6-50-0001-001-5~4355-PS3R-6-51-0052-001-2, 4355-GENOF-5-14-0001-1 | PIPE | 2in Sch40S Pipe Seamless Bevelled Ends Dims to ASME B36.10 NACE MR0175/ISO15156 | Alloy 825ASTM B423 UNS N08825 | m | 15 | 15 |  | 3.2
BID-MAL-PS3R | 1278 | PI | Flange | 4355-PS3R-6-50-0001-001-5~4355-PS3R-6-51-0052-001-2, 4355-GENOF-5-14-0001-1 | WELDNECK | 1in Sch160 WN Flange CL150 Raised Face Dims to ASME B16.5 | Carbon Steel ASTM A105 | Pcs | 30 | 0 |  | 3.1
BID-MAL-PS3R | 1279 | PI | Flange | 4355-PS3R-6-50-0001-001-5~4355-PS3R-6-51-0052-001-2, 4355-GENOF-5-14-0001-1 | WELDNECK | 2in Sch80 WN Flange CL150 Raised Face Dims to ASME B16.5 | Carbon Steel ASTM A105 | Pcs | 55 | 0 |  | 3.1
BID-MAL-PS3R | 1280 | PI | Flange | 4355-PS3R-6-50-0001-001-5~4355-PS3R-6-51-0052-001-2, 4355-GENOF-5-14-0001-1 | WELDNECK | 3/4in Sch160 WN Flange CL150 Raised Face Dims to ASME B16.5 | Carbon Steel ASTM A105 | Pcs | 9 | 0 |  | 3.1
BID-MAL-PS3R | 1281 | PI | Flange | 4355-PS3R-6-50-0001-001-5~4355-PS3R-6-51-0052-001-2, 4355-GENOF-5-14-0001-1 | WELDNECK | 1 1/2in Sch160 WN Flange CL150 Raised Face Dims to ASME B16.5 NACE MR0175/ISO15156 | Low Temp Carbon Steel ASTM A350 Gr LF2 CL1 | Pcs | 13 | 0 |  | 3.2
BID-MAL-PS3R | 1282 | PI | Flange | 4355-PS3R-6-50-0001-001-5~4355-PS3R-6-51-0052-001-2, 4355-GENOF-5-14-0001-1 | WELDNECK | 1in Sch160 WN Flange CL150 Raised Face Dims to ASME B16.5 NACE MR0175/ISO15156 | Low Temp Carbon Steel ASTM A350 Gr LF2 CL1 | Pcs | 56 | 0 |  | 3.2
BID-MAL-PS3R | 1283 | PI | Flange | 4355-PS3R-6-50-0001-001-5~4355-PS3R-6-51-0052-001-2, 4355-GENOF-5-14-0001-1 | WELDNECK | 1/2in Sch160 WN Flange CL150 Raised Face Dims to ASME B16.5 NACE MR0175/ISO15156 | Low Temp Carbon Steel ASTM A350 Gr LF2 CL1 | Pcs | 2 | 0 |  | 3.2
BID-MAL-PS3R | 1284 | PI | Flange | 4355-PS3R-6-50-0001-001-5~4355-PS3R-6-51-0052-001-2, 4355-GENOF-5-14-0001-1 | WELDNECK | 2in Sch80 WN Flange CL150 Raised Face Dims to ASME B16.5 NACE MR0175/ISO15156 | Low Temp Carbon Steel ASTM A350 Gr LF2 CL1 | Pcs | 224 | 0 |  | 3.2
BID-MAL-PS3R | 1285 | PI | Flange | 4355-PS3R-6-50-0001-001-5~4355-PS3R-6-51-0052-001-2, 4355-GENOF-5-14-0001-1 | WELDNECK | 3in Sch80 WN Flange CL150 Raised Face Dims to ASME B16.5 NACE MR0175/ISO15156 | Low Temp Carbon Steel ASTM A350 Gr LF2 CL1 | Pcs | 10 | 0 |  | 3.2
BID-MAL-PS3R | 1286 | PI | Flange | 4355-PS3R-6-50-0001-001-5~4355-PS3R-6-51-0052-001-2, 4355-GENOF-5-14-0001-1 | WELDNECK | 3/4in Sch160 WN Flange CL150 Raised Face Dims to ASME B16.5 NACE MR0175/ISO15156 | Low Temp Carbon Steel ASTM A350 Gr LF2 CL1 | Pcs | 4 | 0 |  | 3.2
BID-MAL-PS3R | 1287 | PI | Flange | 4355-PS3R-6-50-0001-001-5~4355-PS3R-6-51-0052-001-2, 4355-GENOF-5-14-0001-1 | WELDNECK | 1 1/2in Sch10S WN Flange CL150 Raised Face Dims to ASME B16.5 NACE MR0175/ISO15156 | Stainless Steel ASTM A182 Gr F316 | Pcs | 3 | 0 |  | 3.2
BID-MAL-PS3R | 1288 | PI | Flange | 4355-PS3R-6-50-0001-001-5~4355-PS3R-6-51-0052-001-2, 4355-GENOF-5-14-0001-1 | WELDNECK | 1in Sch10S WN Flange CL150 Raised Face Dims to ASME B16.5 NACE MR0175/ISO15156 | Stainless Steel ASTM A182 Gr F316 | Pcs | 27 | 0 |  | 3.2
BID-MAL-PS3R | 1289 | PI | Flange | 4355-PS3R-6-50-0001-001-5~4355-PS3R-6-51-0052-001-2, 4355-GENOF-5-14-0001-1 | WELDNECK | 2in Sch10S WN Flange CL150 Raised Face Dims to ASME B16.5 NACE MR0175/ISO15156 | Stainless Steel ASTM A182 Gr F316 | Pcs | 38 | 0 |  | 3.2
BID-MAL-PS3R | 1290 | PI | Flange | 4355-PS3R-6-50-0001-001-5~4355-PS3R-6-51-0052-001-2, 4355-GENOF-5-14-0001-1 | WELDNECK | 3in Sch10S WN Flange CL150 Raised Face Dims to ASME B16.5 NACE MR0175/ISO15156 | Stainless Steel ASTM A182 Gr F316 | Pcs | 17 | 0 |  | 3.2
BID-MAL-PS3R | 1291 | PI | Flange | 4355-PS3R-6-50-0001-001-5~4355-PS3R-6-51-0052-001-2, 4355-GENOF-5-14-0001-1 | WELDNECK | 1in Sch10S WN Flange CL150 Raised Face | Super Duplex Stainless Steel | Pcs | 13 | 0 |  | 3.1
BID-MAL-PS3R | 1292 | PI | Flange | 4355-PS3R-6-50-0001-001-5~4355-PS3R-6-51-0052-001-2, 4355-GENOF-5-14-0001-1 | WELDNECK | 2in Sch10S WN Flange CL150 Raised Face | Super Duplex Stainless Steel | Pcs | 14 | 0 |  | 3.1
BID-MAL-PS3R | 1293 | PI | Flange | 4355-PS3R-6-50-0001-001-5~4355-PS3R-6-51-0052-001-2, 4355-GENOF-5-14-0001-1 | WELDNECK | 3in Sch10S WN Flange CL150 Raised Face | Super Duplex Stainless Steel | Pcs | 34 | 0 |  | 3.1
BID-MAL-PS3R | 1294 | PI | Flange | 4355-PS3R-6-50-0001-001-5~4355-PS3R-6-51-0052-001-2, 4355-GENOF-5-14-0001-1 | WELDNECK | 3/4in Sch10S WN Flange CL150 Raised Face | Super Duplex Stainless Steel | Pcs | 1 | 0 |  | 3.1
BID-MAL-PS3R | 1295 | PI | Flange | 4355-PS3R-6-50-0001-001-5~4355-PS3R-6-51-0052-001-2, 4355-GENOF-5-14-0001-1 | WELDNECK | 1 1/2in 12mm WN Flange CL1500 Raised Face Dims to ASME B16.5 NACE MR0175/ISO15156 | Low Temp Carbon Steel ASTM A350 Gr LF2 CL1 | Pcs | 11 | 0 |  | 3.2
BID-MAL-PS3R | 1296 | PI | Flange | 4355-PS3R-6-50-0001-001-5~4355-PS3R-6-51-0052-001-2, 4355-GENOF-5-14-0001-1 | WELDNECK | 1in 12mm WN Flange CL1500 Raised Face Dims to ASME B16.5 NACE MR0175/ISO15156 | Low Temp Carbon Steel ASTM A350 Gr LF2 CL1 | Pcs | 60 | 0 |  | 3.2
BID-MAL-PS3R | 1297 | PI | Flange | 4355-PS3R-6-50-0001-001-5~4355-PS3R-6-51-0052-001-2, 4355-GENOF-5-14-0001-1 | WELDNECK | 1/2in 10mm WN Flange CL1500 Raised Face Dims to ASME B16.5 NACE MR0175/ISO15156 | Low Temp Carbon Steel ASTM A350 Gr LF2 CL1 | Pcs | 7 | 0 |  | 3.2
BID-MAL-PS3R | 1298 | PI | Flange | 4355-PS3R-6-50-0001-001-5~4355-PS3R-6-51-0052-001-2, 4355-GENOF-5-14-0001-1 | WELDNECK | 2in 14mm WN Flange CL1500 Raised Face Dims to ASME B16.5 NACE MR0175/ISO15156 | Low Temp Carbon Steel ASTM A350 Gr LF2 CL1 | Pcs | 251 | 0 |  | 3.2
BID-MAL-PS3R | 1299 | PI | Flange | 4355-PS3R-6-50-0001-001-5~4355-PS3R-6-51-0052-001-2, 4355-GENOF-5-14-0001-1 | WELDNECK | 3in 16mm WN Flange CL1500 Raised Face Dims to ASME B16.5 NACE MR0175/ISO15156 | Low Temp Carbon Steel ASTM A350 Gr LF2 CL1 | Pcs | 19 | 0 |  | 3.2
BID-MAL-PS3R | 1300 | PI | Flange | 4355-PS3R-6-50-0001-001-5~4355-PS3R-6-51-0052-001-2, 4355-GENOF-5-14-0001-1 | WELDNECK | 1in SchXXS WN Flange CL1500 Raised Face Dims to ASME B16.5 NACE MR0175/ISO15156 | Low Temp Carbon Steel ASTM A350 Gr LF2 CL1 | Pcs | 24 | 0 |  | 3.2
BID-MAL-PS3R | 1301 | PI | Flange | 4355-PS3R-6-50-0001-001-5~4355-PS3R-6-51-0052-001-2, 4355-GENOF-5-14-0001-1 | WELDNECK | 2in SchXXS WN Flange CL1500 Raised Face Dims to ASME B16.5 NACE MR0175/ISO15156 | Low Temp Carbon Steel ASTM A350 Gr LF2 CL1 | Pcs | 116 | 0 |  | 3.2
BID-MAL-PS3R | 1302 | PI | Flange | 4355-PS3R-6-50-0001-001-5~4355-PS3R-6-51-0052-001-2, 4355-GENOF-5-14-0001-1 | WELDNECK | 3in SchXXS WN Flange CL1500 Raised Face Dims to ASME B16.5 NACE MR0175/ISO15156 | Low Temp Carbon Steel ASTM A350 Gr LF2 CL1 | Pcs | 4 | 0 |  | 3.2
BID-MAL-PS3R | 1303 | PI | Flange | 4355-PS3R-6-50-0001-001-5~4355-PS3R-6-51-0052-001-2, 4355-GENOF-5-14-0001-1 | WELDNECK | 2in WT WN Flange CL1500 Raised Face High Yield Carbon Steel Dims to ASME B16.5 NACE MR0175/ISO15156 | ASTM A694 Gr F65 | Pcs | 10 | 0 |  | 3.2
BID-MAL-PS3R | 1304 | PI | Flange | 4355-PS3R-6-50-0001-001-5~4355-PS3R-6-51-0052-001-2, 4355-GENOF-5-14-0001-1 | WELDNECK | 1in Sch80S WN Flange CL1500 Raised Face Dims to ASME B16.5 NACE MR0175/ISO15156 | Stainless Steel ASTM A182 Gr F316 | Pcs | 6 | 0 |  | 3.2
BID-MAL-PS3R | 1305 | PI | Flange | 4355-PS3R-6-50-0001-001-5~4355-PS3R-6-51-0052-001-2, 4355-GENOF-5-14-0001-1 | WELDNECK | 1/2in Sch80S WN Flange CL1500 Raised Face Dims to ASME B16.5 NACE MR0175/ISO15156 | Stainless Steel ASTM A182 Gr F316 | Pcs | 31 | 0 |  | 3.2
BID-MAL-PS3R | 1306 | PI | Flange | 4355-PS3R-6-50-0001-001-5~4355-PS3R-6-51-0052-001-2, 4355-GENOF-5-14-0001-1 | WELDNECK | 3/4in Sch80S WN Flange CL1500 Raised Face Dims to ASME B16.5 NACE MR0175/ISO15156 | Stainless Steel ASTM A182 Gr F316 | Pcs | 2 | 0 |  | 3.2
BID-MAL-PS3R | 1307 | PI | Flange | 4355-PS3R-6-50-0001-001-5~4355-PS3R-6-51-0052-001-2, 4355-GENOF-5-14-0001-1 | WELDNECK | 1in Sch40S WN Flange CL1500 Raised Face Dims to ASME B16.5 NACE MR0175/ISO15156 | Alloy 825ASTM B564 UNS N08825 | Pcs | 15 | 0 |  | 3.2
BID-MAL-PS3R | 1308 | PI | Flange | 4355-PS3R-6-50-0001-001-5~4355-PS3R-6-51-0052-001-2, 4355-GENOF-5-14-0001-1 | WELDNECK | 1/2in Sch40S WN Flange CL1500 Raised Face Dims to ASME B16.5 NACE MR0175/ISO15156 | Alloy 825ASTM B564 UNS N08825 | Pcs | 30 | 0 |  | 3.2
BID-MAL-PS3R | 1309 | PI | Flange | 4355-PS3R-6-50-0001-001-5~4355-PS3R-6-51-0052-001-2, 4355-GENOF-5-14-0001-1 | WELDNECK | 2in Sch80S WN Flange CL1500 Raised Face Dims to ASME B16.5 NACE MR0175/ISO15156 | Alloy 825ASTM B564 UNS N08825 | Pcs | 44 | 0 |  | 3.2
BID-MAL-PS3R | 1310 | PI | Flange | 4355-PS3R-6-50-0001-001-5~4355-PS3R-6-51-0052-001-2, 4355-GENOF-5-14-0001-1 | WELDNECK | 3in Sch160 WN Flange CL1500 Raised Face Dims to ASME B16.5 NACE MR0175/ISO15156 | Alloy 825ASTM B564 UNS N08825 | Pcs | 6 | 0 |  | 3.2
BID-MAL-PS3R | 1311 | PI | Flange | 4355-PS3R-6-50-0001-001-5~4355-PS3R-6-51-0052-001-2, 4355-GENOF-5-14-0001-1 | WELDNECK | 1/2in Sch10S WN Flange CL150 FF | Titanium | Pcs | 7 | 0 |  | 3.1
BID-MAL-PS3R | 1312 | PI | Flange | 4355-PS3R-6-50-0001-001-5~4355-PS3R-6-51-0052-001-2, 4355-GENOF-5-14-0001-1 | WELDNECK | 1in Sch10S WN Flange CL150 Raised Face Dims to ASME B16.5 NACE MR0175/ISO15156 | Alloy 825ASTM B564 UNS N08825 | Pcs | 42 | 0 |  | 3.2
BID-MAL-PS3R | 1313 | PI | Flange | 4355-PS3R-6-50-0001-001-5~4355-PS3R-6-51-0052-001-2, 4355-GENOF-5-14-0001-1 | WELDNECK | 2in Sch10S WN Flange CL150 Raised Face Dims to ASME B16.5 NACE MR0175/ISO15156 | Alloy 825ASTM B564 UNS N08825 | Pcs | 113 | 0 |  | 3.2
BID-MAL-PS3R | 1314 | PI | Flange | 4355-PS3R-6-50-0001-001-5~4355-PS3R-6-51-0052-001-2, 4355-GENOF-5-14-0001-1 | WELDNECK | 3in Sch10S WN Flange CL150 Raised Face Dims to ASME B16.5 NACE MR0175/ISO15156 | Alloy 825ASTM B564 UNS N08825 | Pcs | 37 | 0 |  | 3.2
BID-MAL-PS3R | 1315 | PI | Flange | 4355-PS3R-6-50-0001-001-5~4355-PS3R-6-51-0052-001-2, 4355-GENOF-5-14-0001-1 | WELDNECK | 3/4in Sch40S WN Flange CL150 Raised Face Dims to ASME B16.5 NACE MR0175/ISO15156 | Alloy 825ASTM B564 UNS N08825 | Pcs | 3 | 0 |  | 3.2
BID-MAL-PS3R | 1316 | PI | Flange | 4355-PS3R-6-50-0001-001-5~4355-PS3R-6-51-0052-001-2, 4355-GENOF-5-14-0001-1 | WELDNECK | 1in Long WN Flange Helical Filament Wound Bell & Spigot 20 Bar: Flange to Dims to ASME B16.5 CL150 Flat Face Dims to Manufacturers Standard | GRVE‐Bls phenol A Vinylester | Pcs | 26 | 0 |  | 3.1
BID-MAL-PS3R | 1317 | PI | Flange | 4355-PS3R-6-50-0001-001-5~4355-PS3R-6-51-0052-001-2, 4355-GENOF-5-14-0001-1 | WELDNECK | 3in Long WN Flange Helical Filament Wound Bell & Spigot 20 Bar: Flange to Dims to ASME B16.5 CL150 Flat Face Dims to Manufacturers Standard | GRVE‐Bls phenol A Vinylester | Pcs | 24 | 0 |  | 3.1
BID-MAL-PS3R | 1318 | PI | Flange | 4355-PS3R-6-50-0001-001-5~4355-PS3R-6-51-0052-001-2, 4355-GENOF-5-14-0001-1 | WELDNECK | 3/4in Long WN Flange Helical Filament Wound Bell & Spigot 20 Bar: Flange to Dims to ASME B16.5 CL150 Flat Face Dims to Manufacturers Standard | GRVE‐Bls phenol A Vinylester | Pcs | 10 | 0 |  | 3.1
BID-MAL-PS3R | 1319 | PI | Flange | 4355-PS3R-6-50-0001-001-5~4355-PS3R-6-51-0052-001-2, 4355-GENOF-5-14-0001-1 | WELDNECK | 1in Long WN Flange Helical Filament Wound Bell & Spigot 20 Bar: Flange to Dims to ASME B16.5 CL150 Flat Face Dims to Manufacturers Standard | GRUP‐lsophthallc Polyester 20 Bar | Pcs | 15 | 0 |  | 3.1
BID-MAL-PS3R | 1320 | PI | Flange | 4355-PS3R-6-50-0001-001-5~4355-PS3R-6-51-0052-001-2, 4355-GENOF-5-14-0001-1 | WELDNECK | 2in Long WN Flange Helical Filament Wound Bell & Spigot 20 Bar: Flange to Dims to ASME B16.5 CL150 Flat Face Dims to Manufacturers Standard | GRUP‐lsophthallc Polyester 20 Bar | Pcs | 90 | 0 |  | 3.1
BID-MAL-PS3R | 1321 | PI | Flange | 4355-PS3R-6-50-0001-001-5~4355-PS3R-6-51-0052-001-2, 4355-GENOF-5-14-0001-1 | WELDNECK | 3in Long WN Flange Helical Filament Wound Bell & Spigot 20 Bar: Flange to Dims to ASME B16.5 CL150 Flat Face Dims to Manufacturers Standard | GRUP‐lsophthallc Polyester 20 Bar | Pcs | 36 | 0 |  | 3.1
BID-MAL-PS3R | 1322 | PI | Flange | 4355-PS3R-6-50-0001-001-5~4355-PS3R-6-51-0052-001-2, 4355-GENOF-5-14-0001-1 | WELDNECK | 3/4in Long WN Flange Helical Filament Wound Bell & Spigot 20 Bar: Flange to Dims to ASME B16.5 CL150 Flat Face Dims to Manufacturers Standard | GRUP‐lsophthallc Polyester 20 Bar | Pcs | 17 | 0 |  | 3.1
BID-MAL-PS3R | 1323 | PI | Flange | 4355-PS3R-6-50-0001-001-5~4355-PS3R-6-51-0052-001-2, 4355-GENOF-5-14-0001-1 | WELDNECK | 1in Sch80 WN Flange CL150 Raised Face Dims to ASME B16.5 | Carbon Steel ASTM A105 | Pcs | 14 | 0 |  | 3.1
BID-MAL-PS3R | 1324 | PI | Flange | 4355-PS3R-6-50-0001-001-5~4355-PS3R-6-51-0052-001-2, 4355-GENOF-5-14-0001-1 | WELDNECK | 1/2in Sch80 WN Flange CL150 Raised Face Dims to ASME B16.5 | Carbon Steel ASTM A105 | Pcs | 2 | 0 |  | 3.1
BID-MAL-PS3R | 1325 | PI | Flange | 4355-PS3R-6-50-0001-001-5~4355-PS3R-6-51-0052-001-2, 4355-GENOF-5-14-0001-1 | WELDNECK | 2in Sch80 WN Flange CL150 Raised Face Dims to ASME B16.5 | Carbon Steel ASTM A105 | Pcs | 56 | 0 |  | 3.1
BID-MAL-PS3R | 1326 | PI | Flange | 4355-PS3R-6-50-0001-001-5~4355-PS3R-6-51-0052-001-2, 4355-GENOF-5-14-0001-1 | WELDNECK | 3/4in Sch80 WN Flange CL150 Raised Face Dims to ASME B16.5 | Carbon Steel ASTM A105 | Pcs | 9 | 0 |  | 3.1
BID-MAL-PS3R | 1327 | PI | Flange | 4355-PS3R-6-50-0001-001-5~4355-PS3R-6-51-0052-001-2, 4355-GENOF-5-14-0001-1 | WELDNECK | 1in Sch160 WN Flange CL300 Raised Face Dims to ASME B16.5 NACE MR0175/ISO15156 | Low Temp Carbon Steel ASTM A350 Gr LF2 CL1 | Pcs | 3 | 0 |  | 3.2
BID-MAL-PS3R | 1328 | PI | Flange | 4355-PS3R-6-50-0001-001-5~4355-PS3R-6-51-0052-001-2, 4355-GENOF-5-14-0001-1 | WELDNECK | 2in Sch80 WN Flange CL300 Raised Face Dims to ASME B16.5 NACE MR0175/ISO15156 | Low Temp Carbon Steel ASTM A350 Gr LF2 CL1 | Pcs | 10 | 0 |  | 3.2
BID-MAL-PS3R | 1329 | PI | Flange | 4355-PS3R-6-50-0001-001-5~4355-PS3R-6-51-0052-001-2, 4355-GENOF-5-14-0001-1 | WELDNECK | 2in Sch10S WN Flange CL300 Raised Face Dims to ASME B16.5 NACE MR0175/ISO15156 | Alloy 825ASTM B564 UNS N08825 | Pcs | 2 | 0 |  | 3.2
BID-MAL-PS3R | 1330 | PI | Flange | 4355-PS3R-6-50-0001-001-5~4355-PS3R-6-51-0052-001-2, 4355-GENOF-5-14-0001-1 | WELDNECK | 1 1/2in Sch160 WN Flange CL600 Raised Face Dims to ASME B16.5 NACE MR0175/ISO15156 | Low Temp Carbon Steel ASTM A350 Gr LF2 CL1 | Pcs | 24 | 0 |  | 3.2
BID-MAL-PS3R | 1331 | PI | Flange | 4355-PS3R-6-50-0001-001-5~4355-PS3R-6-51-0052-001-2, 4355-GENOF-5-14-0001-1 | WELDNECK | 1in Sch160 WN Flange CL600 Raised Face Dims to ASME B16.5 NACE MR0175/ISO15156 | Low Temp Carbon Steel ASTM A350 Gr LF2 CL1 | Pcs | 22 | 0 |  | 3.2
BID-MAL-PS3R | 1332 | PI | Flange | 4355-PS3R-6-50-0001-001-5~4355-PS3R-6-51-0052-001-2, 4355-GENOF-5-14-0001-1 | WELDNECK | 2in Sch160 WN Flange CL600 Raised Face Dims to ASME B16.5 NACE MR0175/ISO15156 | Low Temp Carbon Steel ASTM A350 Gr LF2 CL1 | Pcs | 70 | 0 |  | 3.2
BID-MAL-PS3R | 1333 | PI | Flange | 4355-PS3R-6-50-0001-001-5~4355-PS3R-6-51-0052-001-2, 4355-GENOF-5-14-0001-1 | WELDNECK | 3in Sch80 WN Flange CL600 Raised Face Dims to ASME B16.5 NACE MR0175/ISO15156 | Low Temp Carbon Steel ASTM A350 Gr LF2 CL1 | Pcs | 17 | 0 |  | 3.2
BID-MAL-PS3R | 1334 | PI | Flange | 4355-PS3R-6-50-0001-001-5~4355-PS3R-6-51-0052-001-2, 4355-GENOF-5-14-0001-1 | WELDNECK | 1/2in Sch40S WN Flange CL600 Raised Face Dims to ASME B16.5 NACE MR0175/ISO15156 | Stainless Steel ASTM A182 Gr F316 | Pcs | 2 | 0 |  | 3.2
BID-MAL-PS3R | 1335 | PI | Flange | 4355-PS3R-6-50-0001-001-5~4355-PS3R-6-51-0052-001-2, 4355-GENOF-5-14-0001-1 | WELDNECK | 1/2in Sch40S WN Flange CL600 Raised Face Dims to ASME B16.5 NACE MR0175/ISO15156 | Alloy 825ASTM B564 UNS N08825 | Pcs | 7 | 0 |  | 3.2
BID-MAL-PS3R | 1336 | PI | Flange | 4355-PS3R-6-50-0001-001-5~4355-PS3R-6-51-0052-001-2, 4355-GENOF-5-14-0001-1 | WELDNECK | 1 1/2in Sch160 WN Flange CL900 Raised Face Dims to ASME B16.5 NACE MR0175/ISO15156 | Low Temp Carbon Steel ASTM A350 Gr LF2 CL1 | Pcs | 10 | 0 |  | 3.2
BID-MAL-PS3R | 1337 | PI | Flange | 4355-PS3R-6-50-0001-001-5~4355-PS3R-6-51-0052-001-2, 4355-GENOF-5-14-0001-1 | WELDNECK | 1in Sch160 WN Flange CL900 Raised Face Dims to ASME B16.5 NACE MR0175/ISO15156 | Low Temp Carbon Steel ASTM A350 Gr LF2 CL1 | Pcs | 13 | 0 |  | 3.2
BID-MAL-PS3R | 1338 | PI | Flange | 4355-PS3R-6-50-0001-001-5~4355-PS3R-6-51-0052-001-2, 4355-GENOF-5-14-0001-1 | WELDNECK | 2in Sch160 WN Flange CL900 Raised Face Dims to ASME B16.5 NACE MR0175/ISO15156 | Low Temp Carbon Steel ASTM A350 Gr LF2 CL1 | Pcs | 70 | 0 |  | 3.2
BID-MAL-PS3R | 1339 | PI | Flange | 4355-PS3R-6-50-0001-001-5~4355-PS3R-6-51-0052-001-2, 4355-GENOF-5-14-0001-1 | WELDNECK | 3in Sch160 WN Flange CL900 Raised Face Dims to ASME B16.5 NACE MR0175/ISO15156 | Low Temp Carbon Steel ASTM A350 Gr LF2 CL1 | Pcs | 11 | 0 |  | 3.2
BID-MAL-PS3R | 1340 | PI | Flange | 4355-PS3R-6-50-0001-001-5~4355-PS3R-6-51-0052-001-2, 4355-GENOF-5-14-0001-1 | WELDNECK | 1in WT WN Flange CL900 Raised Face High Yield Carbon Steel Dims to ASME B16.5 NACE MR0175/ISO15156 | ASTM A694 Gr F65 | Pcs | 4 | 0 |  | 3.2
BID-MAL-PS3R | 1341 | PI | Flange | 4355-PS3R-6-50-0001-001-5~4355-PS3R-6-51-0052-001-2, 4355-GENOF-5-14-0001-1 | WELDNECK | 2in WT WN Flange CL900 Raised Face High Yield Carbon Steel Dims to ASME B16.5 NACE MR0175/ISO15156 | ASTM A694 Gr F65 | Pcs | 4 | 0 |  | 3.2
BID-MAL-PS3R | 1342 | PI | Flange | 4355-PS3R-6-50-0001-001-5~4355-PS3R-6-51-0052-001-2, 4355-GENOF-5-14-0001-1 | WELDNECK | 1/2in Sch40S WN Flange CL900 Raised Face Dims to ASME B16.5 NACE MR0175/ISO15156 | Stainless Steel ASTM A182 Gr F316 | Pcs | 2 | 0 |  | 3.2
BID-MAL-PS3R | 1343 | PI | Flange | 4355-PS3R-6-50-0001-001-5~4355-PS3R-6-51-0052-001-2, 4355-GENOF-5-14-0001-1 | WELDNECK | 1in Sch10S WN Flange CL900 Raised Face Dims to ASME B16.5 NACE MR0175/ISO15156 | Alloy 825ASTM B564 UNS N08825 | Pcs | 8 | 0 |  | 3.2
BID-MAL-PS3R | 1344 | PI | Flange | 4355-PS3R-6-50-0001-001-5~4355-PS3R-6-51-0052-001-2, 4355-GENOF-5-14-0001-1 | WELDNECK | 1/2in Sch40S WN Flange CL900 Raised Face Dims to ASME B16.5 NACE MR0175/ISO15156 | Alloy 825ASTM B564 UNS N08825 | Pcs | 7 | 0 |  | 3.2
BID-MAL-PS3R | 1345 | PI | Flange | 4355-PS3R-6-50-0001-001-5~4355-PS3R-6-51-0052-001-2, 4355-GENOF-5-14-0001-1 | WELDNECK | 2in Sch40S WN Flange CL900 Raised Face Dims to ASME B16.5 NACE MR0175/ISO15156 | Alloy 825ASTM B564 UNS N08825 | Pcs | 24 | 0 |  | 3.2
BID-MAL-PS3R | 1346 | PI | Flange | 4355-PS3R-6-50-0001-001-5~4355-PS3R-6-51-0052-001-2, 4355-GENOF-5-14-0001-1 | BLIND | 1in Sch160 Blind Flange CL150 Raised Face Dims to ASME B16.5 | Carbon Steel ASTM A105 | Pcs | 12 | 0 |  | 3.1
BID-MAL-PS3R | 1347 | PI | Flange | 4355-PS3R-6-50-0001-001-5~4355-PS3R-6-51-0052-001-2, 4355-GENOF-5-14-0001-1 | BLIND | 3/4in Sch160 Blind Flange CL150 Raised Face Dims to ASME B16.5 | Carbon Steel ASTM A105 | Pcs | 9 | 0 |  | 3.1
BID-MAL-PS3R | 1348 | PI | Flange | 4355-PS3R-6-50-0001-001-5~4355-PS3R-6-51-0052-001-2, 4355-GENOF-5-14-0001-1 | BLIND | 1 1/2in Sch160 Blind Flange CL150 Raised Face Dims to ASME B16.5 NACE MR0175/ISO15156 | Low Temp Carbon Steel ASTM A350 Gr LF2 CL1 | Pcs | 5 | 0 |  | 3.2
BID-MAL-PS3R | 1349 | PI | Flange | 4355-PS3R-6-50-0001-001-5~4355-PS3R-6-51-0052-001-2, 4355-GENOF-5-14-0001-1 | BLIND | 1in Sch160 Blind Flange CL150 Raised Face Dims to ASME B16.5 NACE MR0175/ISO15156 | Low Temp Carbon Steel ASTM A350 Gr LF2 CL1 | Pcs | 48 | 0 |  | 3.2
BID-MAL-PS3R | 1350 | PI | Flange | 4355-PS3R-6-50-0001-001-5~4355-PS3R-6-51-0052-001-2, 4355-GENOF-5-14-0001-1 | BLIND | 1/2in Sch160 Blind Flange CL150 Raised Face Dims to ASME B16.5 NACE MR0175/ISO15156 | Low Temp Carbon Steel ASTM A350 Gr LF2 CL1 | Pcs | 2 | 0 |  | 3.2
BID-MAL-PS3R | 1351 | PI | Flange | 4355-PS3R-6-50-0001-001-5~4355-PS3R-6-51-0052-001-2, 4355-GENOF-5-14-0001-1 | BLIND | 2in Sch80 Blind Flange CL150 Raised Face Dims to ASME B16.5 NACE MR0175/ISO15156 | Low Temp Carbon Steel ASTM A350 Gr LF2 CL1 | Pcs | 10 | 0 |  | 3.2
BID-MAL-PS3R | 1352 | PI | Flange | 4355-PS3R-6-50-0001-001-5~4355-PS3R-6-51-0052-001-2, 4355-GENOF-5-14-0001-1 | BLIND | 3/4in Sch160 Blind Flange CL150 Raised Face Dims to ASME B16.5 NACE MR0175/ISO15156 | Low Temp Carbon Steel ASTM A350 Gr LF2 CL1 | Pcs | 4 | 0 |  | 3.2
BID-MAL-PS3R | 1353 | PI | Flange | 4355-PS3R-6-50-0001-001-5~4355-PS3R-6-51-0052-001-2, 4355-GENOF-5-14-0001-1 | BLIND | 1 1/2in Sch10S Blind Flange CL150 Raised Face Dims to ASME B16.5 NACE MR0175/ISO15156 | Stainless Steel ASTM A182 Gr F316 | Pcs | 2 | 0 |  | 3.2
BID-MAL-PS3R | 1354 | PI | Flange | 4355-PS3R-6-50-0001-001-5~4355-PS3R-6-51-0052-001-2, 4355-GENOF-5-14-0001-1 | BLIND | 1in Sch10S Blind Flange CL150 Raised Face Dims to ASME B16.5 NACE MR0175/ISO15156 | Stainless Steel ASTM A182 Gr F316 | Pcs | 15 | 0 |  | 3.2
BID-MAL-PS3R | 1355 | PI | Flange | 4355-PS3R-6-50-0001-001-5~4355-PS3R-6-51-0052-001-2, 4355-GENOF-5-14-0001-1 | BLIND | 1in Sch10S Blind Flange CL150 RF | Super Duplex Stainless Steel | Pcs | 10 | 0 |  | 3.1
BID-MAL-PS3R | 1356 | PI | Flange | 4355-PS3R-6-50-0001-001-5~4355-PS3R-6-51-0052-001-2, 4355-GENOF-5-14-0001-1 | BLIND | 3/4in Sch10S Blind Flange CL150 RF | Super Duplex Stainless Steel | Pcs | 1 | 0 |  | 3.1
BID-MAL-PS3R | 1357 | PI | Flange | 4355-PS3R-6-50-0001-001-5~4355-PS3R-6-51-0052-001-2, 4355-GENOF-5-14-0001-1 | BLIND | 1 1/2in 12mm Blind Flange CL1500 Raised Face Dims to ASME B16.5 NACE MR0175/ISO15156 | Low Temp Carbon Steel ASTM A350 Gr LF2 CL1 | Pcs | 11 | 0 |  | 3.2
BID-MAL-PS3R | 1358 | PI | Flange | 4355-PS3R-6-50-0001-001-5~4355-PS3R-6-51-0052-001-2, 4355-GENOF-5-14-0001-1 | BLIND | 1in 12mm Blind Flange CL1500 Raised Face Dims to ASME B16.5 NACE MR0175/ISO15156 | Low Temp Carbon Steel ASTM A350 Gr LF2 CL1 | Pcs | 60 | 0 |  | 3.2
BID-MAL-PS3R | 1359 | PI | Flange | 4355-PS3R-6-50-0001-001-5~4355-PS3R-6-51-0052-001-2, 4355-GENOF-5-14-0001-1 | BLIND | 2in 14mm Blind Flange CL1500 Raised Face Dims to ASME B16.5 NACE MR0175/ISO15156 | Low Temp Carbon Steel ASTM A350 Gr LF2 CL1 | Pcs | 19 | 0 |  | 3.2
BID-MAL-PS3R | 1360 | PI | Flange | 4355-PS3R-6-50-0001-001-5~4355-PS3R-6-51-0052-001-2, 4355-GENOF-5-14-0001-1 | BLIND | 1in SchXXS Blind Flange CL1500 Raised Face Dims to ASME B16.5 NACE MR0175/ISO15156 | Low Temp Carbon Steel ASTM A350 Gr LF2 CL1 | Pcs | 24 | 0 |  | 3.2
BID-MAL-PS3R | 1361 | PI | Flange | 4355-PS3R-6-50-0001-001-5~4355-PS3R-6-51-0052-001-2, 4355-GENOF-5-14-0001-1 | BLIND | 2in SchXXS Blind Flange CL1500 Raised Face Dims to ASME B16.5 NACE MR0175/ISO15156 | Low Temp Carbon Steel ASTM A350 Gr LF2 CL1 | Pcs | 1 | 0 |  | 3.2
BID-MAL-PS3R | 1362 | PI | Flange | 4355-PS3R-6-50-0001-001-5~4355-PS3R-6-51-0052-001-2, 4355-GENOF-5-14-0001-1 | BLIND | 3in SchXXS Blind Flange CL1500 Raised Face Dims to ASME B16.5 NACE MR0175/ISO15156 | Low Temp Carbon Steel ASTM A350 Gr LF2 CL1 | Pcs | 2 | 0 |  | 3.2
BID-MAL-PS3R | 1363 | PI | Flange | 4355-PS3R-6-50-0001-001-5~4355-PS3R-6-51-0052-001-2, 4355-GENOF-5-14-0001-1 | BLIND | 1/2in Sch80S Blind Flange CL1500 Raised Face Dims to ASME B16.5 NACE MR0175/ISO15156 | Stainless Steel ASTM A182 Gr F316 | Pcs | 2 | 0 |  | 3.2
BID-MAL-PS3R | 1364 | PI | Flange | 4355-PS3R-6-50-0001-001-5~4355-PS3R-6-51-0052-001-2, 4355-GENOF-5-14-0001-1 | BLIND | 3/4in Sch80S Blind Flange CL1500 Raised Face Dims to ASME B16.5 NACE MR0175/ISO15156 | Stainless Steel ASTM A182 Gr F316 | Pcs | 2 | 0 |  | 3.2
BID-MAL-PS3R | 1365 | PI | Flange | 4355-PS3R-6-50-0001-001-5~4355-PS3R-6-51-0052-001-2, 4355-GENOF-5-14-0001-1 | BLIND | 1in Sch40S Blind Flange CL1500 Raised Face Dims to ASME B16.5 NACE MR0175/ISO15156 | Alloy 825ASTM B564 UNS N08825 | Pcs | 15 | 0 |  | 3.2
BID-MAL-PS3R | 1366 | PI | Flange | 4355-PS3R-6-50-0001-001-5~4355-PS3R-6-51-0052-001-2, 4355-GENOF-5-14-0001-1 | BLIND | 1/2in Sch40S Blind Flange CL1500 Raised Face Dims to ASME B16.5 NACE MR0175/ISO15156 | Alloy 825ASTM B564 UNS N08825 | Pcs | 13 | 0 |  | 3.2
BID-MAL-PS3R | 1367 | PI | Flange | 4355-PS3R-6-50-0001-001-5~4355-PS3R-6-51-0052-001-2, 4355-GENOF-5-14-0001-1 | BLIND | 1/2in Sch10S Blind Flange CL150 FF | Titanium | Pcs | 1 | 0 |  | 3.1
BID-MAL-PS3R | 1368 | PI | Flange | 4355-PS3R-6-50-0001-001-5~4355-PS3R-6-51-0052-001-2, 4355-GENOF-5-14-0001-1 | BLIND | 1in Sch10S Blind Flange CL150 Raised Face Dims to ASME B16.5 NACE MR0175/ISO15156 | Alloy 825ASTM B564 UNS N08825 | Pcs | 34 | 0 |  | 3.2
BID-MAL-PS3R | 1369 | PI | Flange | 4355-PS3R-6-50-0001-001-5~4355-PS3R-6-51-0052-001-2, 4355-GENOF-5-14-0001-1 | BLIND | 2in Sch10S Blind Flange CL150 Raised Face Dims to ASME B16.5 NACE MR0175/ISO15156 | Alloy 825ASTM B564 UNS N08825 | Pcs | 6 | 0 |  | 3.2
BID-MAL-PS3R | 1370 | PI | Flange | 4355-PS3R-6-50-0001-001-5~4355-PS3R-6-51-0052-001-2, 4355-GENOF-5-14-0001-1 | BLIND | 3/4in Sch40S Blind Flange CL150 Raised Face Dims to ASME B16.5 NACE MR0175/ISO15156 | Alloy 825ASTM B564 UNS N08825 | Pcs | 3 | 0 |  | 3.2
BID-MAL-PS3R | 1371 | PI | Flange | 4355-PS3R-6-50-0001-001-5~4355-PS3R-6-51-0052-001-2, 4355-GENOF-5-14-0001-1 | BLIND | 1in Long Blind Flange Helical Filament Wound Bell & Spigot 20 Bar: Flange to Dims to ASME B16.5 CL150 Flat Face Dims to Manufacturers Standard | GRVE‐Bls phenol A Vinylester | Pcs | 7 | 0 |  | 3.1
BID-MAL-PS3R | 1372 | PI | Flange | 4355-PS3R-6-50-0001-001-5~4355-PS3R-6-51-0052-001-2, 4355-GENOF-5-14-0001-1 | BLIND | 3in Long Blind Flange Helical Filament Wound Bell & Spigot 20 Bar: Flange to Dims to ASME B16.5 CL150 Flat Face Dims to Manufacturers Standard | GRVE‐Bls phenol A Vinylester | Pcs | 4 | 0 |  | 3.1
BID-MAL-PS3R | 1373 | PI | Flange | 4355-PS3R-6-50-0001-001-5~4355-PS3R-6-51-0052-001-2, 4355-GENOF-5-14-0001-1 | BLIND | 3/4in Long Blind Flange Helical Filament Wound Bell & Spigot 20 Bar: Flange to Dims to ASME B16.5 CL150 Flat Face Dims to Manufacturers Standard | GRVE‐Bls phenol A Vinylester | Pcs | 10 | 0 |  | 3.1
BID-MAL-PS3R | 1374 | PI | Flange | 4355-PS3R-6-50-0001-001-5~4355-PS3R-6-51-0052-001-2, 4355-GENOF-5-14-0001-1 | BLIND | 1in Long Blind Flange Helical Filament Wound Bell & Spigot 20 Bar: Flange to Dims to ASME B16.5 CL150 Flat Face Dims to Manufacturers Standard | GRUP‐lsophthallc Polyester 20 Bar | Pcs | 4 | 0 |  | 3.1
BID-MAL-PS3R | 1375 | PI | Flange | 4355-PS3R-6-50-0001-001-5~4355-PS3R-6-51-0052-001-2, 4355-GENOF-5-14-0001-1 | BLIND | 2in Long Blind Flange Helical Filament Wound Bell & Spigot 20 Bar: Flange to Dims to ASME B16.5 CL150 Flat Face Dims to Manufacturers Standard | GRUP‐lsophthallc Polyester 20 Bar | Pcs | 5 | 0 |  | 3.1
BID-MAL-PS3R | 1376 | PI | Flange | 4355-PS3R-6-50-0001-001-5~4355-PS3R-6-51-0052-001-2, 4355-GENOF-5-14-0001-1 | BLIND | 3/4in Long Blind Flange Helical Filament Wound Bell & Spigot 20 Bar: Flange to Dims to ASME B16.5 CL150 Flat Face Dims to Manufacturers Standard | GRUP‐lsophthallc Polyester 20 Bar | Pcs | 17 | 0 |  | 3.1
BID-MAL-PS3R | 1377 | PI | Flange | 4355-PS3R-6-50-0001-001-5~4355-PS3R-6-51-0052-001-2, 4355-GENOF-5-14-0001-1 | BLIND | 1in Sch80 Blind Flange CL150 Raised Face Dims to ASME B16.5 | Carbon Steel ASTM A105 | Pcs | 6 | 0 |  | 3.1
BID-MAL-PS3R | 1378 | PI | Flange | 4355-PS3R-6-50-0001-001-5~4355-PS3R-6-51-0052-001-2, 4355-GENOF-5-14-0001-1 | BLIND | 1/2in Sch80 Blind Flange CL150 Raised Face Dims to ASME B16.5 | Carbon Steel ASTM A105 | Pcs | 2 | 0 |  | 3.1
BID-MAL-PS3R | 1379 | PI | Flange | 4355-PS3R-6-50-0001-001-5~4355-PS3R-6-51-0052-001-2, 4355-GENOF-5-14-0001-1 | BLIND | 2in Sch80 Blind Flange CL150 Raised Face Dims to ASME B16.5 | Carbon Steel ASTM A105 | Pcs | 9 | 0 |  | 3.1
BID-MAL-PS3R | 1380 | PI | Flange | 4355-PS3R-6-50-0001-001-5~4355-PS3R-6-51-0052-001-2, 4355-GENOF-5-14-0001-1 | BLIND | 3/4in Sch80 Blind Flange CL150 Raised Face Dims to ASME B16.5 | Carbon Steel ASTM A105 | Pcs | 9 | 0 |  | 3.1
BID-MAL-PS3R | 1381 | PI | Flange | 4355-PS3R-6-50-0001-001-5~4355-PS3R-6-51-0052-001-2, 4355-GENOF-5-14-0001-1 | BLIND | 1in Sch160 Blind Flange CL300 Raised Face Dims to ASME B16.5 NACE MR0175/ISO15156 | Low Temp Carbon Steel ASTM A350 Gr LF2 CL1 | Pcs | 3 | 0 |  | 3.2
BID-MAL-PS3R | 1382 | PI | Flange | 4355-PS3R-6-50-0001-001-5~4355-PS3R-6-51-0052-001-2, 4355-GENOF-5-14-0001-1 | BLIND | 1 1/2in Sch160 Blind Flange CL600 Raised Face Dims to ASME B16.5 NACE MR0175/ISO15156 | Low Temp Carbon Steel ASTM A350 Gr LF2 CL1 | Pcs | 1 | 0 |  | 3.2
BID-MAL-PS3R | 1383 | PI | Flange | 4355-PS3R-6-50-0001-001-5~4355-PS3R-6-51-0052-001-2, 4355-GENOF-5-14-0001-1 | BLIND | 1in Sch160 Blind Flange CL600 Raised Face Dims to ASME B16.5 NACE MR0175/ISO15156 | Low Temp Carbon Steel ASTM A350 Gr LF2 CL1 | Pcs | 22 | 0 |  | 3.2
BID-MAL-PS3R | 1384 | PI | Flange | 4355-PS3R-6-50-0001-001-5~4355-PS3R-6-51-0052-001-2, 4355-GENOF-5-14-0001-1 | BLIND | 2in Sch160 Blind Flange CL600 Raised Face Dims to ASME B16.5 NACE MR0175/ISO15156 | Low Temp Carbon Steel ASTM A350 Gr LF2 CL1 | Pcs | 4 | 0 |  | 3.2
BID-MAL-PS3R | 1385 | PI | Flange | 4355-PS3R-6-50-0001-001-5~4355-PS3R-6-51-0052-001-2, 4355-GENOF-5-14-0001-1 | BLIND | 1/2in Sch40S Blind Flange CL600 Raised Face Dims to ASME B16.5 NACE MR0175/ISO15156 | Alloy 825ASTM B564 UNS N08825 | Pcs | 2 | 0 |  | 3.2
BID-MAL-PS3R | 1386 | PI | Flange | 4355-PS3R-6-50-0001-001-5~4355-PS3R-6-51-0052-001-2, 4355-GENOF-5-14-0001-1 | BLIND | 1in Sch160 Blind Flange CL900 Raised Face Dims to ASME B16.5 NACE MR0175/ISO15156 | Low Temp Carbon Steel ASTM A350 Gr LF2 CL1 | Pcs | 13 | 0 |  | 3.2
BID-MAL-PS3R | 1387 | PI | Flange | 4355-PS3R-6-50-0001-001-5~4355-PS3R-6-51-0052-001-2, 4355-GENOF-5-14-0001-1 | BLIND | 2in Sch160 Blind Flange CL900 Raised Face Dims to ASME B16.5 NACE MR0175/ISO15156 | Low Temp Carbon Steel ASTM A350 Gr LF2 CL1 | Pcs | 8 | 0 |  | 3.2
BID-MAL-PS3R | 1388 | PI | Flange | 4355-PS3R-6-50-0001-001-5~4355-PS3R-6-51-0052-001-2, 4355-GENOF-5-14-0001-1 | BLIND | 3in Sch160 Blind Flange CL900 Raised Face Dims to ASME B16.5 NACE MR0175/ISO15156 | Low Temp Carbon Steel ASTM A350 Gr LF2 CL1 | Pcs | 1 | 0 |  | 3.2
BID-MAL-PS3R | 1389 | PI | Flange | 4355-PS3R-6-50-0001-001-5~4355-PS3R-6-51-0052-001-2, 4355-GENOF-5-14-0001-1 | BLIND | 1in Sch10S Blind Flange CL900 Raised Face Dims to ASME B16.5 NACE MR0175/ISO15156 | Alloy 825ASTM B564 UNS N08825 | Pcs | 8 | 0 |  | 3.2
BID-MAL-PS3R | 1390 | PI | Flange | 4355-PS3R-6-50-0001-001-5~4355-PS3R-6-51-0052-001-2, 4355-GENOF-5-14-0001-1 | BLIND | 1/2in Sch40S Blind Flange CL900 Raised Face Dims to ASME B16.5 NACE MR0175/ISO15156 | Alloy 825ASTM B564 UNS N08825 | Pcs | 2 | 0 |  | 3.2
BID-MAL-PS3R | 1391 | PI | Gasket | 4355-PS3R-6-50-0001-001-5~4355-PS3R-6-51-0052-001-2, 4355-GENOF-5-14-0001-1 | GASKETET | 1in x 3.0mm Nom Thk Gasket Full Face CL150 Dims to ASME B16.20 | Ethylene Propylene Rubber EDPM Hardness 70‐ +/‐ 5 Shore A | Pcs | 36 | 0 |  | 3.1
BID-MAL-PS3R | 1392 | PI | Gasket | 4355-PS3R-6-50-0001-001-5~4355-PS3R-6-51-0052-001-2, 4355-GENOF-5-14-0001-1 | GASKETET | 2in x 3.0mm Nom Thk Gasket Full Face CL150 Dims to ASME B16.21 | Ethylene Propylene Rubber EDPM Hardness 70‐ +/‐ 5 Shore A | Pcs | 60 | 0 |  | 3.1
BID-MAL-PS3R | 1393 | PI | Gasket | 4355-PS3R-6-50-0001-001-5~4355-PS3R-6-51-0052-001-2, 4355-GENOF-5-14-0001-1 | GASKETET | 3/4in x 3.0mm Nom Thk Gasket Full Face CL150 Dims to ASME B16.21 | Ethylene Propylene Rubber EDPM Hardness 70‐ +/‐ 5 Shore A | Pcs | 18 | 0 |  | 3.1
BID-MAL-PS3R | 1394 | PI | Gasket | 4355-PS3R-6-50-0001-001-5~4355-PS3R-6-51-0052-001-2, 4355-GENOF-5-14-0001-1 | GASKETET | 1 1/2in x 4.5mm Nom Thk Gasket Spiral Wound CL150 Dims to ASME 16.20 | SS TP316/316L Windings EXFOLIATED EXPANDED GRAPHITE Filler SS TP316/316L Inner Ring CS Outer Ring | Pcs | 18 | 0 |  | 3.1
BID-MAL-PS3R | 1395 | PI | Gasket | 4355-PS3R-6-50-0001-001-5~4355-PS3R-6-51-0052-001-2, 4355-GENOF-5-14-0001-1 | GASKETET | 1in x 4.5mm Nom Thk Gasket Spiral Wound CL150 Dims to ASME 16.20 | SS TP316/316L Windings EXFOLIATED EXPANDED GRAPHITE Filler SS TP316/316L Inner Ring CS Outer Ring | Pcs | 106 | 0 |  | 3.1
BID-MAL-PS3R | 1396 | PI | Gasket | 4355-PS3R-6-50-0001-001-5~4355-PS3R-6-51-0052-001-2, 4355-GENOF-5-14-0001-1 | GASKETET | 1/2in x 4.5mm Nom Thk Gasket Spiral Wound CL150 Dims to ASME 16.20 | SS TP316/316L Windings EXFOLIATED EXPANDED GRAPHITE Filler SS TP316/316L Inner Ring CS Outer Ring | Pcs | 4 | 0 |  | 3.1
BID-MAL-PS3R | 1397 | PI | Gasket | 4355-PS3R-6-50-0001-001-5~4355-PS3R-6-51-0052-001-2, 4355-GENOF-5-14-0001-1 | GASKETET | 2in x 4.5mm Nom Thk Gasket Spiral Wound CL150 Dims to ASME 16.20 | SS TP316/316L Windings EXFOLIATED EXPANDED GRAPHITE Filler SS TP316/316L Inner Ring CS Outer Ring | Pcs | 211 | 0 |  | 3.1
BID-MAL-PS3R | 1398 | PI | Gasket | 4355-PS3R-6-50-0001-001-5~4355-PS3R-6-51-0052-001-2, 4355-GENOF-5-14-0001-1 | GASKETET | 3in x 4.5mm Nom Thk Gasket Spiral Wound CL150 Dims to ASME 16.20 | SS TP316/316L Windings EXFOLIATED EXPANDED GRAPHITE Filler SS TP316/316L Inner Ring CS Outer Ring | Pcs | 10 | 0 |  | 3.1
BID-MAL-PS3R | 1399 | PI | Gasket | 4355-PS3R-6-50-0001-001-5~4355-PS3R-6-51-0052-001-2, 4355-GENOF-5-14-0001-1 | GASKETET | 3/4in x 4.5mm Nom Thk Gasket Spiral Wound CL150 Dims to ASME 16.20 | SS TP316/316L Windings EXFOLIATED EXPANDED GRAPHITE Filler SS TP316/316L Inner Ring CS Outer Ring | Pcs | 8 | 0 |  | 3.1
BID-MAL-PS3R | 1400 | PI | Gasket | 4355-PS3R-6-50-0001-001-5~4355-PS3R-6-51-0052-001-2, 4355-GENOF-5-14-0001-1 | GASKETET | 1 1/2in x 4.5mm Nom Thk Gasket CL150 Dims to ASME B16.20 | Cammprofile EXFOLIATED EXPANDED GRAPHITE Fille | Pcs | 4 | 0 |  | 3.1
BID-MAL-PS3R | 1401 | PI | Gasket | 4355-PS3R-6-50-0001-001-5~4355-PS3R-6-51-0052-001-2, 4355-GENOF-5-14-0001-1 | GASKETET | 1in x 4.5mm Nom Thk Gasket CL150 Dims to ASME B16.20 | Cammprofile EXFOLIATED EXPANDED GRAPHITE Fille | Pcs | 50 | 0 |  | 3.1
BID-MAL-PS3R | 1402 | PI | Gasket | 4355-PS3R-6-50-0001-001-5~4355-PS3R-6-51-0052-001-2, 4355-GENOF-5-14-0001-1 | GASKETET | 2in x 4.5mm Nom Thk Gasket CL150 Dims to ASME B16.20 | Cammprofile EXFOLIATED EXPANDED GRAPHITE Fille | Pcs | 24 | 0 |  | 3.1
BID-MAL-PS3R | 1403 | PI | Gasket | 4355-PS3R-6-50-0001-001-5~4355-PS3R-6-51-0052-001-2, 4355-GENOF-5-14-0001-1 | GASKETET | 3in x 4.5mm Nom Thk Gasket CL150 Dims to ASME B16.20 | Cammprofile EXFOLIATED EXPANDED GRAPHITE Fille | Pcs | 16 | 0 |  | 3.1
BID-MAL-PS3R | 1404 | PI | Gasket | 4355-PS3R-6-50-0001-001-5~4355-PS3R-6-51-0052-001-2, 4355-GENOF-5-14-0001-1 | GASKETET | 1 1/2in x 4.5mm Nom Thk Gasket Spiral Wound CL1500 Dims to ASME B16.20 | Stainless Steel 316 Windings Flexible Graphite Filler Stainless Steel 316 Inner Ring CS Outer Ring | Pcs | 22 | 0 |  | 3.1
BID-MAL-PS3R | 1405 | PI | Gasket | 4355-PS3R-6-50-0001-001-5~4355-PS3R-6-51-0052-001-2, 4355-GENOF-5-14-0001-1 | GASKETET | 1in x 4.5mm Nom Thk Gasket Spiral Wound CL1500 Dims to ASME B16.20 | Stainless Steel 316 Windings Flexible Graphite Filler Stainless Steel 316 Inner Ring CS Outer Ring | Pcs | 18 | 0 |  | 3.1
BID-MAL-PS3R | 1406 | PI | Gasket | 4355-PS3R-6-50-0001-001-5~4355-PS3R-6-51-0052-001-2, 4355-GENOF-5-14-0001-1 | GASKETET | 1in x 4.5mm Nom Thk Gasket Spiral Wound CL1500 Dims to ASME B16.20 | Stainless Steel 316 Windings Flexible Graphite Filler Stainless Steel 316 Inner Ring CS Outer Ring | Pcs | 102 | 0 |  | 3.1
BID-MAL-PS3R | 1407 | PI | Gasket | 4355-PS3R-6-50-0001-001-5~4355-PS3R-6-51-0052-001-2, 4355-GENOF-5-14-0001-1 | GASKETET | 2in x 4.5mm Nom Thk Gasket Spiral Wound CL1500 Dims to ASME B16.20 | Stainless Steel 316 Windings Flexible Graphite Filler Stainless Steel 316 Inner Ring CS Outer Ring | Pcs | 56 | 0 |  | 3.1
BID-MAL-PS3R | 1408 | PI | Gasket | 4355-PS3R-6-50-0001-001-5~4355-PS3R-6-51-0052-001-2, 4355-GENOF-5-14-0001-1 | GASKETET | 2in x 4.5mm Nom Thk Gasket Spiral Wound CL1500 Dims to ASME B16.20 | Stainless Steel 316 Windings Flexible Graphite Filler Stainless Steel 316 Inner Ring CS Outer Ring | Pcs | 257 | 0 |  | 3.1
BID-MAL-PS3R | 1409 | PI | Gasket | 4355-PS3R-6-50-0001-001-5~4355-PS3R-6-51-0052-001-2, 4355-GENOF-5-14-0001-1 | GASKETET | 3in x 4.5mm Nom Thk Gasket Spiral Wound CL1500 Dims to ASME B16.20 | Stainless Steel 316 Windings Flexible Graphite Filler Stainless Steel 316 Inner Ring CS Outer Ring | Pcs | 6 | 0 |  | 3.1
BID-MAL-PS3R | 1410 | PI | Gasket | 4355-PS3R-6-50-0001-001-5~4355-PS3R-6-51-0052-001-2, 4355-GENOF-5-14-0001-1 | GASKETET | 1in x 4.5mm Nom Thk Gasket Spiral Wound CL1500 Dims to ASME 16.20 | SS 316L Windings EXFOLIATED EXPANDED GRAPHITE Filler SS 316L Inner Ring CS Outer Ring | Pcs | 48 | 0 |  | 3.1
BID-MAL-PS3R | 1411 | PI | Gasket | 4355-PS3R-6-50-0001-001-5~4355-PS3R-6-51-0052-001-2, 4355-GENOF-5-14-0001-1 | GASKETET | 2in x 4.5mm Nom Thk Gasket Spiral Wound CL1500 Dims to ASME 16.20 | SS 316L Windings EXFOLIATED EXPANDED GRAPHITE Filler SS 316L Inner Ring CS Outer Ring | Pcs | 10 | 0 |  | 3.1
BID-MAL-PS3R | 1412 | PI | Gasket | 4355-PS3R-6-50-0001-001-5~4355-PS3R-6-51-0052-001-2, 4355-GENOF-5-14-0001-1 | GASKETET | 2in x 4.5mm Nom Thk Gasket Spiral Wound CL1500 Dims to ASME 16.20 | SS 316L Windings EXFOLIATED EXPANDED GRAPHITE Filler SS 316L Inner Ring CS Outer Ring | Pcs | 141 | 0 |  | 3.1
BID-MAL-PS3R | 1413 | PI | Gasket | 4355-PS3R-6-50-0001-001-5~4355-PS3R-6-51-0052-001-2, 4355-GENOF-5-14-0001-1 | GASKETET | 3in x 4.5mm Nom Thk Gasket Spiral Wound CL1500 Dims to ASME 16.20 | SS 316L Windings EXFOLIATED EXPANDED GRAPHITE Filler SS 316L Inner Ring CS Outer Ring | Pcs | 2 | 0 |  | 3.1
BID-MAL-PS3R | 1414 | PI | Gasket | 4355-PS3R-6-50-0001-001-5~4355-PS3R-6-51-0052-001-2, 4355-GENOF-5-14-0001-1 | GASKETET | 3in x 4.5mm Nom Thk Gasket Spiral Wound CL1500 Dims to ASME 16.20 | SS 316L Windings EXFOLIATED EXPANDED GRAPHITE Filler SS 316L Inner Ring CS Outer Ring | Pcs | 2 | 0 |  | 3.1
BID-MAL-PS3R | 1415 | PI | Gasket | 4355-PS3R-6-50-0001-001-5~4355-PS3R-6-51-0052-001-2, 4355-GENOF-5-14-0001-1 | GASKETET | 1in x 4.5mm Nom Thk Gasket Spiral Wound CL1500 AISI 316 Windings Flexible Graphite Filler Dims to ASME B16.20 | Stainless Steel 316 Inner Ring CS Outer Ring | Pcs | 8 | 0 |  | 3.1
BID-MAL-PS3R | 1416 | PI | Gasket | 4355-PS3R-6-50-0001-001-5~4355-PS3R-6-51-0052-001-2, 4355-GENOF-5-14-0001-1 | GASKETET | 1/2in x 4.5mm Nom Thk Gasket Spiral Wound CL1500 AISI 316 Windings Flexible Graphite Filler Dims to ASME B16.20 | Stainless Steel 316 Inner Ring CS Outer Ring | Pcs | 26 | 0 |  | 3.1
BID-MAL-PS3R | 1417 | PI | Gasket | 4355-PS3R-6-50-0001-001-5~4355-PS3R-6-51-0052-001-2, 4355-GENOF-5-14-0001-1 | GASKETET | 1/2in x 4.5mm Nom Thk Gasket Spiral Wound CL1500 AISI 316 Windings Flexible Graphite Filler Dims to ASME B16.20 | Stainless Steel 316 Inner Ring CS Outer Ring | Pcs | 15 | 0 |  | 3.1
BID-MAL-PS3R | 1418 | PI | Gasket | 4355-PS3R-6-50-0001-001-5~4355-PS3R-6-51-0052-001-2, 4355-GENOF-5-14-0001-1 | GASKETET | 3/4in x 4.5mm Nom Thk Gasket Spiral Wound CL1500 AISI 316 Windings Flexible Graphite Filler Dims to ASME B16.20 | Stainless Steel 316 Inner Ring CS Outer Ring | Pcs | 4 | 0 |  | 3.1
BID-MAL-PS3R | 1419 | PI | Gasket | 4355-PS3R-6-50-0001-001-5~4355-PS3R-6-51-0052-001-2, 4355-GENOF-5-14-0001-1 | GASKETET | 1in x 4.5mm Nom Thk Gasket Spiral Wound CL1500 Dims to ASME B16.20 | Incoloy 825 Windings Flexible Graphite Filler CS Inner RingAlloy 825 Outer Ring | Pcs | 8 | 0 |  | 3.1
BID-MAL-PS3R | 1420 | PI | Gasket | 4355-PS3R-6-50-0001-001-5~4355-PS3R-6-51-0052-001-2, 4355-GENOF-5-14-0001-1 | GASKETET | 1in x 4.5mm Nom Thk Gasket Spiral Wound CL1500 Dims to ASME B16.20 | Incoloy 825 Windings Flexible Graphite Filler CS Inner RingAlloy 825 Outer Ring | Pcs | 22 | 0 |  | 3.1
BID-MAL-PS3R | 1421 | PI | Gasket | 4355-PS3R-6-50-0001-001-5~4355-PS3R-6-51-0052-001-2, 4355-GENOF-5-14-0001-1 | GASKETET | 1/2in x 4.5mm Nom Thk Gasket Spiral Wound CL1500 Dims to ASME B16.20 | Incoloy 825 Windings Flexible Graphite Filler CS Inner RingAlloy 825 Outer Ring | Pcs | 40 | 0 |  | 3.1
BID-MAL-PS3R | 1422 | PI | Gasket | 4355-PS3R-6-50-0001-001-5~4355-PS3R-6-51-0052-001-2, 4355-GENOF-5-14-0001-1 | GASKETET | 1/2in x 4.5mm Nom Thk Gasket Spiral Wound CL1500 Dims to ASME B16.20 | Incoloy 825 Windings Flexible Graphite Filler CS Inner RingAlloy 825 Outer Ring | Pcs | 20 | 0 |  | 3.1
BID-MAL-PS3R | 1423 | PI | Gasket | 4355-PS3R-6-50-0001-001-5~4355-PS3R-6-51-0052-001-2, 4355-GENOF-5-14-0001-1 | GASKETET | 2in x 4.5mm Nom Thk Gasket Spiral Wound CL1500 Dims to ASME B16.20 | Incoloy 825 Windings Flexible Graphite Filler CS Inner RingAlloy 825 Outer Ring | Pcs | 6 | 0 |  | 3.1
BID-MAL-PS3R | 1424 | PI | Gasket | 4355-PS3R-6-50-0001-001-5~4355-PS3R-6-51-0052-001-2, 4355-GENOF-5-14-0001-1 | GASKETET | 2in x 4.5mm Nom Thk Gasket Spiral Wound CL1500 Dims to ASME B16.20 | Incoloy 825 Windings Flexible Graphite Filler CS Inner RingAlloy 825 Outer Ring | Pcs | 60 | 0 |  | 3.1
BID-MAL-PS3R | 1425 | PI | Gasket | 4355-PS3R-6-50-0001-001-5~4355-PS3R-6-51-0052-001-2, 4355-GENOF-5-14-0001-1 | GASKETET | 3in x 4.5mm Nom Thk Gasket Spiral Wound CL1500 Dims to ASME B16.20 | Incoloy 825 Windings Flexible Graphite Filler CS Inner RingAlloy 825 Outer Ring | Pcs | 9 | 0 |  | 3.1
BID-MAL-PS3R | 1426 | PI | Gasket | 4355-PS3R-6-50-0001-001-5~4355-PS3R-6-51-0052-001-2, 4355-GENOF-5-14-0001-1 | GASKETET | 1/2in x 3.2mm Nom Thk GasketRaised Face CL150 expanded Dims to ASME B16.20 | PTFE | Pcs | 9 | 0 |  | 3.1
BID-MAL-PS3R | 1427 | PI | Gasket | 4355-PS3R-6-50-0001-001-5~4355-PS3R-6-51-0052-001-2, 4355-GENOF-5-14-0001-1 | GASKETET | 1in x 4.5mm Nom Thk Gasket Spiral Wound CL150 Dims to ASME B16.20 | Incoloy 825 Windings Flexible Graphite Filler CS Inner RingAlloy 825 Outer Ring | Pcs | 78 | 0 |  | 3.1
BID-MAL-PS3R | 1428 | PI | Gasket | 4355-PS3R-6-50-0001-001-5~4355-PS3R-6-51-0052-001-2, 4355-GENOF-5-14-0001-1 | GASKETET | 1in x 4.5mm Nom Thk Gasket Spiral Wound CL150 Dims to ASME B16.20 | Incoloy 825 Windings Flexible Graphite Filler CS Inner RingAlloy 825 Outer Ring | Pcs | 14 | 0 |  | 3.1
BID-MAL-PS3R | 1429 | PI | Gasket | 4355-PS3R-6-50-0001-001-5~4355-PS3R-6-51-0052-001-2, 4355-GENOF-5-14-0001-1 | GASKETET | 2in x 4.5mm Nom Thk Gasket Spiral Wound CL150 Dims to ASME B16.20 | Incoloy 825 Windings Flexible Graphite Filler CS Inner RingAlloy 825 Outer Ring | Pcs | 68 | 0 |  | 3.1
BID-MAL-PS3R | 1430 | PI | Gasket | 4355-PS3R-6-50-0001-001-5~4355-PS3R-6-51-0052-001-2, 4355-GENOF-5-14-0001-1 | GASKETET | 2in x 4.5mm Nom Thk Gasket Spiral Wound CL150 Dims to ASME B16.20 | Incoloy 825 Windings Flexible Graphite Filler CS Inner RingAlloy 825 Outer Ring | Pcs | 40 | 0 |  | 3.1
BID-MAL-PS3R | 1431 | PI | Gasket | 4355-PS3R-6-50-0001-001-5~4355-PS3R-6-51-0052-001-2, 4355-GENOF-5-14-0001-1 | GASKETET | 3in x 4.5mm Nom Thk Gasket Spiral Wound CL150 Dims to ASME B16.20 | Incoloy 825 Windings Flexible Graphite Filler CS Inner RingAlloy 825 Outer Ring | Pcs | 54 | 0 |  | 3.1
BID-MAL-PS3R | 1432 | PI | Gasket | 4355-PS3R-6-50-0001-001-5~4355-PS3R-6-51-0052-001-2, 4355-GENOF-5-14-0001-1 | GASKETET | 3/4in x 4.5mm Nom Thk Gasket Spiral Wound CL150 Dims to ASME B16.20 | Incoloy 825 Windings Flexible Graphite Filler CS Inner RingAlloy 825 Outer Ring | Pcs | 6 | 0 |  | 3.1
BID-MAL-PS3R | 1433 | PI | Gasket | 4355-PS3R-6-50-0001-001-5~4355-PS3R-6-51-0052-001-2, 4355-GENOF-5-14-0001-1 | GASKETET | 1in x 3.0mm Nom Thk Gasket Full Face CL150 Dims to ASME B16.21 | Ethylene Propylene Rubber EDPM Hardness 70‐ +/‐ 5 Shore A | Pcs | 24 | 0 |  | 3.1
BID-MAL-PS3R | 1434 | PI | Gasket | 4355-PS3R-6-50-0001-001-5~4355-PS3R-6-51-0052-001-2, 4355-GENOF-5-14-0001-1 | GASKETET | 3in x 3.0mm Nom Thk Gasket Full Face CL150 Dims to ASME B16.21 | Ethylene Propylene Rubber EDPM Hardness 70‐ +/‐ 5 Shore A | Pcs | 25 | 0 |  | 3.1
BID-MAL-PS3R | 1435 | PI | Gasket | 4355-PS3R-6-50-0001-001-5~4355-PS3R-6-51-0052-001-2, 4355-GENOF-5-14-0001-1 | GASKETET | 3/4in x 3.0mm Nom Thk Gasket Full Face CL150 Dims to ASME B16.21 | Ethylene Propylene Rubber EDPM Hardness 70‐ +/‐ 5 Shore A | Pcs | 20 | 0 |  | 3.1
BID-MAL-PS3R | 1436 | PI | Gasket | 4355-PS3R-6-50-0001-001-5~4355-PS3R-6-51-0052-001-2, 4355-GENOF-5-14-0001-1 | GASKETET | 1in x 3.0mm Nom Thk Gasket Full Face CL150 Dims to ASME B16.21 | Ethylene Propylene Rubber EDPM Hardness 70‐ +/‐ 5 shore A | Pcs | 15 | 0 |  | 3.1
BID-MAL-PS3R | 1437 | PI | Gasket | 4355-PS3R-6-50-0001-001-5~4355-PS3R-6-51-0052-001-2, 4355-GENOF-5-14-0001-1 | GASKETET | 2in x 3.0mm Nom Thk Gasket Full Face CL150 Dims to ASME B16.21 | Ethylene Propylene Rubber EDPM Hardness 70‐ +/‐ 5 shore A | Pcs | 93 | 0 |  | 3.1
BID-MAL-PS3R | 1438 | PI | Gasket | 4355-PS3R-6-50-0001-001-5~4355-PS3R-6-51-0052-001-2, 4355-GENOF-5-14-0001-1 | GASKETET | 2in x 3.0mm Nom Thk Gasket Full Face CL150 Dims to ASME B16.21 | Ethylene Propylene Rubber EDPM Hardness 70‐ +/‐ 5 shore A | Pcs | 3 | 0 |  | 3.1
BID-MAL-PS3R | 1439 | PI | Gasket | 4355-PS3R-6-50-0001-001-5~4355-PS3R-6-51-0052-001-2, 4355-GENOF-5-14-0001-1 | GASKETET | 3in x 3.0mm Nom Thk Gasket Full Face CL150 Dims to ASME B16.21 | Ethylene Propylene Rubber EDPM Hardness 70‐ +/‐ 5 shore A | Pcs | 36 | 0 |  | 3.1
BID-MAL-PS3R | 1440 | PI | Gasket | 4355-PS3R-6-50-0001-001-5~4355-PS3R-6-51-0052-001-2, 4355-GENOF-5-14-0001-1 | GASKETET | 3/4in x 3.0mm Nom Thk Gasket Full Face CL150 Dims to ASME B16.21 | Ethylene Propylene Rubber EDPM Hardness 70‐ +/‐ 5 shore A | Pcs | 34 | 0 |  | 3.1
BID-MAL-PS3R | 1441 | PI | Gasket | 4355-PS3R-6-50-0001-001-5~4355-PS3R-6-51-0052-001-2, 4355-GENOF-5-14-0001-1 | GASKETET | 1in x 4.5mm Nom Thk Gasket Spiral Wound CL150 Dims to ASME B16.20 | Stainless Steel 316 Windings Flexible Graphite Filler Stainless Steel 316 Inner Ring CS Outer Ring | Pcs | 16 | 0 |  | 3.1
BID-MAL-PS3R | 1442 | PI | Gasket | 4355-PS3R-6-50-0001-001-5~4355-PS3R-6-51-0052-001-2, 4355-GENOF-5-14-0001-1 | GASKETET | 1/2in x 4.5mm Nom Thk Gasket Spiral Wound CL150 Dims to ASME B16.20 | Stainless Steel 316 Windings Flexible Graphite Filler Stainless Steel 316 Inner Ring CS Outer Ring | Pcs | 4 | 0 |  | 3.1
BID-MAL-PS3R | 1443 | PI | Gasket | 4355-PS3R-6-50-0001-001-5~4355-PS3R-6-51-0052-001-2, 4355-GENOF-5-14-0001-1 | GASKETET | 2in x 4.5mm Nom Thk Gasket Spiral Wound CL150 Dims to ASME B16.20 | Stainless Steel 316 Windings Flexible Graphite Filler Stainless Steel 316 Inner Ring CS Outer Ring | Pcs | 60 | 0 |  | 3.1
BID-MAL-PS3R | 1444 | PI | Gasket | 4355-PS3R-6-50-0001-001-5~4355-PS3R-6-51-0052-001-2, 4355-GENOF-5-14-0001-1 | GASKETET | 3/4in x 4.5mm Nom Thk Gasket Spiral Wound CL150 Dims to ASME B16.20 | Stainless Steel 316 Windings Flexible Graphite Filler Stainless Steel 316 Inner Ring CS Outer Ring | Pcs | 18 | 0 |  | 3.1
BID-MAL-PS3R | 1445 | PI | Gasket | 4355-PS3R-6-50-0001-001-5~4355-PS3R-6-51-0052-001-2, 4355-GENOF-5-14-0001-1 | GASKETET | 1in x 4.5mm Nom Thk Gasket Spiral Wound CL300 Dims to ASME 16.20 | SS TP316/316L Windings EXFOLIATED EXPANDED GRAPHITE Filler SS TP316/316L Inner Ring CS Outer Ring | Pcs | 6 | 0 |  | 3.1
BID-MAL-PS3R | 1446 | PI | Gasket | 4355-PS3R-6-50-0001-001-5~4355-PS3R-6-51-0052-001-2, 4355-GENOF-5-14-0001-1 | GASKETET | 2in x 4.5mm Nom Thk Gasket Spiral Wound CL300 Dims to ASME 16.20 | SS TP316/316L Windings EXFOLIATED EXPANDED GRAPHITE Filler SS TP316/316L Inner Ring CS Outer Ring | Pcs | 14 | 0 |  | 3.1
BID-MAL-PS3R | 1447 | PI | Gasket | 4355-PS3R-6-50-0001-001-5~4355-PS3R-6-51-0052-001-2, 4355-GENOF-5-14-0001-1 | GASKETET | 2in x 4.5mm Nom Thk Gasket Spiral Wound CL300 Dims to ASME B16.20 | Incoloy 825 Windings Flexible Graphite Filler CS Inner Ring Incoloy 825 Outer Ring | Pcs | 2 | 0 |  | 3.1
BID-MAL-PS3R | 1448 | PI | Gasket | 4355-PS3R-6-50-0001-001-5~4355-PS3R-6-51-0052-001-2, 4355-GENOF-5-14-0001-1 | GASKETET | 1 1/2in x 4.5mm Nom Thk Gasket Spiral Wound CL600 Dims to ASME 16.20 | SS TP316/316L Windings EXFOLIATED EXPANDED GRAPHITE Filler SS TP316/316L Inner Ring CS Outer Ring | Pcs | 25 | 0 |  | 3.1
BID-MAL-PS3R | 1449 | PI | Gasket | 4355-PS3R-6-50-0001-001-5~4355-PS3R-6-51-0052-001-2, 4355-GENOF-5-14-0001-1 | GASKETET | 1in x 4.5mm Nom Thk Gasket Spiral Wound CL600 Dims to ASME 16.20 | SS TP316/316L Windings EXFOLIATED EXPANDED GRAPHITE Filler SS TP316/316L Inner Ring CS Outer Ring | Pcs | 44 | 0 |  | 3.1
BID-MAL-PS3R | 1450 | PI | Gasket | 4355-PS3R-6-50-0001-001-5~4355-PS3R-6-51-0052-001-2, 4355-GENOF-5-14-0001-1 | GASKETET | 2in x 4.5mm Nom Thk Gasket Spiral Wound CL600 Dims to ASME 16.20 | SS TP316/316L Windings EXFOLIATED EXPANDED GRAPHITE Filler SS TP316/316L Inner Ring CS Outer Ring | Pcs | 85 | 0 |  | 3.1
BID-MAL-PS3R | 1451 | PI | Gasket | 4355-PS3R-6-50-0001-001-5~4355-PS3R-6-51-0052-001-2, 4355-GENOF-5-14-0001-1 | GASKETET | 3in x 4.5mm Nom Thk Gasket Spiral Wound CL600 Dims to ASME 16.20 | SS TP316/316L Windings EXFOLIATED EXPANDED GRAPHITE Filler SS TP316/316L Inner Ring CS Outer Ring | Pcs | 26 | 0 |  | 3.1
BID-MAL-PS3R | 1452 | PI | Gasket | 4355-PS3R-6-50-0001-001-5~4355-PS3R-6-51-0052-001-2, 4355-GENOF-5-14-0001-1 | GASKETET | 1/2in x 4.5mm Nom Thk Gasket Spiral Wound CL600 Dims to ASME B16.20 | Stainless Steel 316 Windings Flexible Graphite Filler CS Inner Ring Stainless Steel 316 Outer Ring | Pcs | 2 | 0 |  | 3.1
BID-MAL-PS3R | 1453 | PI | Gasket | 4355-PS3R-6-50-0001-001-5~4355-PS3R-6-51-0052-001-2, 4355-GENOF-5-14-0001-1 | GASKETET | 1/2in x 4.5mm Nom Thk Gasket Spiral Wound CL600 Dims to ASME B16.20 | Incoloy 825 Windings Flexible Graphite Filler CS Inner RingAlloy 825 Outer Ring | Pcs | 14 | 0 |  | 3.1
BID-MAL-PS3R | 1454 | PI | Gasket | 4355-PS3R-6-50-0001-001-5~4355-PS3R-6-51-0052-001-2, 4355-GENOF-5-14-0001-1 | GASKETET | 1 1/2in x 4.5mm Nom Thk Gasket Spiral Wound CL600 Dims to ASME 16.20 | SS 316L Windings EXFOLIATED EXPANDED GRAPHITE Filler SS 316L Inner Ring CS Outer Ring | Pcs | 13 | 0 |  | 3.1
BID-MAL-PS3R | 1455 | PI | Gasket | 4355-PS3R-6-50-0001-001-5~4355-PS3R-6-51-0052-001-2, 4355-GENOF-5-14-0001-1 | GASKETET | 1in x 4.5mm Nom Thk Gasket Spiral Wound CL600 Dims to ASME 16.20 | SS 316L Windings EXFOLIATED EXPANDED GRAPHITE Filler SS 316L Inner Ring CS Outer Ring | Pcs | 22 | 0 |  | 3.1
BID-MAL-PS3R | 1456 | PI | Gasket | 4355-PS3R-6-50-0001-001-5~4355-PS3R-6-51-0052-001-2, 4355-GENOF-5-14-0001-1 | GASKETET | 2in x 4.5mm Nom Thk Gasket Spiral Wound CL600 Dims to ASME 16.20 | SS 316L Windings EXFOLIATED EXPANDED GRAPHITE Filler SS 316L Inner Ring CS Outer Ring | Pcs | 100 | 0 |  | 3.1
BID-MAL-PS3R | 1457 | PI | Gasket | 4355-PS3R-6-50-0001-001-5~4355-PS3R-6-51-0052-001-2, 4355-GENOF-5-14-0001-1 | GASKETET | 3in x 4.5mm Nom Thk Gasket Spiral Wound CL600 Dims to ASME 16.20 | SS 316L Windings EXFOLIATED EXPANDED GRAPHITE Filler SS 316L Inner Ring CS Outer Ring | Pcs | 11 | 0 |  | 3.1
BID-MAL-PS3R | 1458 | PI | Gasket | 4355-PS3R-6-50-0001-001-5~4355-PS3R-6-51-0052-001-2, 4355-GENOF-5-14-0001-1 | GASKETET | 1/2in x 4.5mm Nom Thk Gasket Spiral Wound CL600 Dims to ASME B16.20 | Stainless Steel 316 Windings Flexible Graphite Filler CS Inner Ring Stainless Steel 316 Outer Ring | Pcs | 2 | 0 |  | 3.1
BID-MAL-PS3R | 1459 | PI | Gasket | 4355-PS3R-6-50-0001-001-5~4355-PS3R-6-51-0052-001-2, 4355-GENOF-5-14-0001-1 | GASKETET | 1in x 4.5mm Nom Thk Gasket Spiral Wound CL900 Dims to ASME B16.20 | Incoloy 825 Windings Flexible Graphite Filler CS Inner RingAlloy 825 Outer Ring | Pcs | 16 | 0 |  | 3.1
BID-MAL-PS3R | 1460 | PI | Gasket | 4355-PS3R-6-50-0001-001-5~4355-PS3R-6-51-0052-001-2, 4355-GENOF-5-14-0001-1 | GASKETET | 1/2in x 4.5mm Nom Thk Gasket Spiral Wound CL900 Dims to ASME B16.20 | Incoloy 825 Windings Flexible Graphite Filler CS Inner RingAlloy 825 Outer Ring | Pcs | 14 | 0 |  | 3.1
BID-MAL-PS3R | 1461 | PI | Gasket | 4355-PS3R-6-50-0001-001-5~4355-PS3R-6-51-0052-001-2, 4355-GENOF-5-14-0001-1 | GASKETET | 2in x 4.5mm Nom Thk Gasket Spiral Wound CL900 Dims to ASME B16.20 | Incoloy 825 Windings Flexible Graphite Filler CS Inner RingAlloy 825 Outer Ring | Pcs | 28 | 0 |  | 3.1
BID-MAL-PS3R | 1462 | PI | Fitting | 4355-PS3R-6-50-0001-001-5~4355-PS3R-6-51-0052-001-2, 4355-GENOF-5-14-0001-1 | ELBOWW | 1 1/2in Sch160 Elbow 90 Degrees Long Radius Seamless BW Dims to ASME B16.9 NACE MR0175/ISO15156 | Low Temp Carbon Steel ASTM A420 WPL6 | Pcs | 20 | 20 |  | 3.2
BID-MAL-PS3R | 1463 | PI | Fitting | 4355-PS3R-6-50-0001-001-5~4355-PS3R-6-51-0052-001-2, 4355-GENOF-5-14-0001-1 | ELBOWW | 1/2in Sch160 Elbow 90 Degrees Long Radius Seamless BW Dims to ASME B16.9 NACE MR0175/ISO15156 | Low Temp Carbon Steel ASTM A420 WPL6 | Pcs | 11 | 11 |  | 3.2
BID-MAL-PS3R | 1464 | PI | Fitting | 4355-PS3R-6-50-0001-001-5~4355-PS3R-6-51-0052-001-2, 4355-GENOF-5-14-0001-1 | ELBOWW | 1in Sch160 Elbow 90 Degrees Long Radius Seamless BW Dims to ASME B16.9 NACE MR0175/ISO15156 | Low Temp Carbon Steel ASTM A420 WPL6 | Pcs | 87 | 87 |  | 3.2
BID-MAL-PS3R | 1465 | PI | Fitting | 4355-PS3R-6-50-0001-001-5~4355-PS3R-6-51-0052-001-2, 4355-GENOF-5-14-0001-1 | ELBOWW | 2in Sch80 Elbow 90 Degrees Long Radius Seamless BW Dims to ASME B16.9 NACE MR0175/ISO15156 | Low Temp Carbon Steel ASTM A420 WPL6 | Pcs | 87 | 87 |  | 3.2
BID-MAL-PS3R | 1466 | PI | Fitting | 4355-PS3R-6-50-0001-001-5~4355-PS3R-6-51-0052-001-2, 4355-GENOF-5-14-0001-1 | ELBOWW | 3in Sch80 Elbow 90 Degrees Long Radius Seamless BW Dims to ASME B16.9 NACE MR0175/ISO15156 | Low Temp Carbon Steel ASTM A420 WPL6 | Pcs | 23 | 5 |  | 3.2
BID-MAL-PS3R | 1467 | PI | Fitting | 4355-PS3R-6-50-0001-001-5~4355-PS3R-6-51-0052-001-2, 4355-GENOF-5-14-0001-1 | ELBOWW | 1 1/2in Sch10S Elbow 90 Degrees Long Radius SeamlessBW Dims to ASME B16.9 NACE MR0175/ISO15156 | Stainless Steel ASTM A403 WP316L | Pcs | 1 | 1 |  | 3.2
BID-MAL-PS3R | 1468 | PI | Fitting | 4355-PS3R-6-50-0001-001-5~4355-PS3R-6-51-0052-001-2, 4355-GENOF-5-14-0001-1 | ELBOWW | 1in Sch10S Elbow 90 Degrees Long Radius SeamlessBW Dims to ASME B16.9 NACE MR0175/ISO15156 | Stainless Steel ASTM A403 WP316L | Pcs | 19 | 19 |  | 3.2
BID-MAL-PS3R | 1469 | PI | Fitting | 4355-PS3R-6-50-0001-001-5~4355-PS3R-6-51-0052-001-2, 4355-GENOF-5-14-0001-1 | ELBOWW | 2in Sch10S Elbow 90 Degrees Long Radius SeamlessBW Dims to ASME B16.9 NACE MR0175/ISO15156 | Stainless Steel ASTM A403 WP316L | Pcs | 17 | 17 |  | 3.2
BID-MAL-PS3R | 1470 | PI | Fitting | 4355-PS3R-6-50-0001-001-5~4355-PS3R-6-51-0052-001-2, 4355-GENOF-5-14-0001-1 | ELBOWW | 3in Sch10S Elbow 90 Degrees Long Radius SeamlessBW Dims to ASME B16.9 NACE MR0175/ISO15156 | Stainless Steel ASTM A403 WP316L | Pcs | 3 | 1 |  | 3.2
BID-MAL-PS3R | 1471 | PI | Fitting | 4355-PS3R-6-50-0001-001-5~4355-PS3R-6-51-0052-001-2, 4355-GENOF-5-14-0001-1 | ELBOWW | 1 1/2in 12mm Elbow 90 Degrees Long Radius Seamless BW Dims to ASME B16.9 NACE MR0175/ISO15156 | Low Temp Carbon Steel ASTM A420 WPL6 | Pcs | 2 | 2 |  | 3.2
BID-MAL-PS3R | 1472 | PI | Fitting | 4355-PS3R-6-50-0001-001-5~4355-PS3R-6-51-0052-001-2, 4355-GENOF-5-14-0001-1 | ELBOWW | 1in 12mm Elbow 90 Degrees Long Radius Seamless BW Dims to ASME B16.9 NACE MR0175/ISO15156 | Low Temp Carbon Steel ASTM A420 WPL6 | Pcs | 11 | 11 |  | 3.2
BID-MAL-PS3R | 1473 | PI | Fitting | 4355-PS3R-6-50-0001-001-5~4355-PS3R-6-51-0052-001-2, 4355-GENOF-5-14-0001-1 | ELBOWW | 1/2in 10mm Elbow 90 Degrees Long Radius Seamless BW Dims to ASME B16.9 NACE MR0175/ISO15156 | Low Temp Carbon Steel ASTM A420 WPL6 | Pcs | 16 | 16 |  | 3.2
BID-MAL-PS3R | 1474 | PI | Fitting | 4355-PS3R-6-50-0001-001-5~4355-PS3R-6-51-0052-001-2, 4355-GENOF-5-14-0001-1 | ELBOWW | 2in 14mm Elbow 90 Degrees Long Radius Seamless BW Dims to ASME B16.9 NACE MR0175/ISO15156 | Low Temp Carbon Steel ASTM A420 WPL6 | Pcs | 8 | 8 |  | 3.2
BID-MAL-PS3R | 1475 | PI | Fitting | 4355-PS3R-6-50-0001-001-5~4355-PS3R-6-51-0052-001-2, 4355-GENOF-5-14-0001-1 | ELBOWW | 3in 16mm Elbow 90 Degrees Long Radius Seamless BW Dims to ASME B16.9 NACE MR0175/ISO15156 | Low Temp Carbon Steel ASTM A420 WPL6 | Pcs | 18 | 4 |  | 3.2
BID-MAL-PS3R | 1476 | PI | Fitting | 4355-PS3R-6-50-0001-001-5~4355-PS3R-6-51-0052-001-2, 4355-GENOF-5-14-0001-1 | ELBOWW | 1in SchXXS Elbow 90 Degrees Long Radius Seamless BW Dims to ASME B16.9 NACE MR0175/ISO15156 | Low Temp Carbon Steel ASTM A420 WPL6 | Pcs | 20 | 20 |  | 3.2
BID-MAL-PS3R | 1477 | PI | Fitting | 4355-PS3R-6-50-0001-001-5~4355-PS3R-6-51-0052-001-2, 4355-GENOF-5-14-0001-1 | ELBOWW | 2in SchXXS Elbow 90 Degrees Long Radius Seamless BW Dims to ASME B16.9 NACE MR0175/ISO15156 | Low Temp Carbon Steel ASTM A420 WPL6 | Pcs | 48 | 48 |  | 3.2
BID-MAL-PS3R | 1478 | PI | Fitting | 4355-PS3R-6-50-0001-001-5~4355-PS3R-6-51-0052-001-2, 4355-GENOF-5-14-0001-1 | ELBOWW | 3in SchXXS Elbow 90 Degrees Long Radius Seamless BW Dims to ASME B16.9 NACE MR0175/ISO15156 | Low Temp Carbon Steel ASTM A420 WPL6 | Pcs | 6 | 2 |  | 3.2
BID-MAL-PS3R | 1479 | PI | Fitting | 4355-PS3R-6-50-0001-001-5~4355-PS3R-6-51-0052-001-2, 4355-GENOF-5-14-0001-1 | ELBOWW | 1/2in Sch80S Elbow 90 Degrees Long Radius SeamlessBW Dims to ASME B16.9 NACE MR0175/ISO15156 | Stainless Steel ASTM A403 WP316L | Pcs | 2 | 2 |  | 3.2
BID-MAL-PS3R | 1480 | PI | Fitting | 4355-PS3R-6-50-0001-001-5~4355-PS3R-6-51-0052-001-2, 4355-GENOF-5-14-0001-1 | ELBOWW | 1/2in Sch40S Elbow 90 Degrees Long Radius SeamlessBW Dims to ASME B16.9 NACE MR0175/ISO15156 | Alloy 825ASTM B366‐WPNICMC | Pcs | 11 | 11 |  | 3.2
BID-MAL-PS3R | 1481 | PI | Fitting | 4355-PS3R-6-50-0001-001-5~4355-PS3R-6-51-0052-001-2, 4355-GENOF-5-14-0001-1 | ELBOWW | 1/2in Sch10S Elbow 90 Degrees Long Radius SeamlessBW Dims to ASME B16.9 | Titanium ASTM B363 Gr WPT2 | Pcs | 24 | 24 |  | 3.1
BID-MAL-PS3R | 1482 | PI | Fitting | 4355-PS3R-6-50-0001-001-5~4355-PS3R-6-51-0052-001-2, 4355-GENOF-5-14-0001-1 | ELBOWW | 1in Sch10S Elbow 90 Degrees Long Radius SeamlessBW Dims to ASME B16.9 NACE MR0175/ISO15156 | Alloy 825ASTM B366‐WPNICMC | Pcs | 17 | 17 |  | 3.2
BID-MAL-PS3R | 1483 | PI | Fitting | 4355-PS3R-6-50-0001-001-5~4355-PS3R-6-51-0052-001-2, 4355-GENOF-5-14-0001-1 | ELBOWW | 2in Sch40S Elbow 90 Degrees Long Radius SeamlessBW Dims to ASME B16.9 NACE MR0175/ISO15156 | Alloy 825ASTM B366‐WPNICMC | Pcs | 5 | 5 |  | 3.2
BID-MAL-PS3R | 1484 | PI | Fitting | 4355-PS3R-6-50-0001-001-5~4355-PS3R-6-51-0052-001-2, 4355-GENOF-5-14-0001-1 | ELBOWW | 3in Sch10S Elbow 90 Degrees Long Radius SeamlessBW Dims to ASME B16.9 NACE MR0175/ISO15156 | Alloy 825ASTM B366‐WPNICMC | Pcs | 11 | 3 |  | 3.2
BID-MAL-PS3R | 1485 | PI | Fitting | 4355-PS3R-6-50-0001-001-5~4355-PS3R-6-51-0052-001-2, 4355-GENOF-5-14-0001-1 | ELBOWW | 3/4in Sch40S Elbow 90 Degrees Long Radius SeamlessBW Dims to ASME B16.9 NACE MR0175/ISO15156 | Alloy 825ASTM B366‐WPNICMC | Pcs | 5 | 1 |  | 3.2
BID-MAL-PS3R | 1486 | PI | Fitting | 4355-PS3R-6-50-0001-001-5~4355-PS3R-6-51-0052-001-2, 4355-GENOF-5-14-0001-1 | ELBOWW | 1in Sch160 Elbow 90 Degrees Long Radius Seamless BW Dims to ASME B16.9 | Carbon Steel ASTM A234 Gr WPB | Pcs | 110 | 110 |  | 3.1
BID-MAL-PS3R | 1487 | PI | Fitting | 4355-PS3R-6-50-0001-001-5~4355-PS3R-6-51-0052-001-2, 4355-GENOF-5-14-0001-1 | ELBOWW | 2in Sch80 Elbow 90 Degrees Long Radius Seamless BW Dims to ASME B16.9 | Carbon Steel ASTM A234 Gr WPB | Pcs | 140 | 140 |  | 3.1
BID-MAL-PS3R | 1488 | PI | Fitting | 4355-PS3R-6-50-0001-001-5~4355-PS3R-6-51-0052-001-2, 4355-GENOF-5-14-0001-1 | ELBOWW | 3/4in Sch160 Elbow 90 Degrees Long Radius Seamless BW Dims to ASME B16.9 | Carbon Steel ASTM A234 Gr WPB | Pcs | 9 | 9 |  | 3.1
BID-MAL-PS3R | 1489 | PI | Fitting | 4355-PS3R-6-50-0001-001-5~4355-PS3R-6-51-0052-001-2, 4355-GENOF-5-14-0001-1 | ELBOWW | 1in Sch10S Elbow 90 Degrees Long Radius Seamless BW Dims to ASME B16.9 | Super Duplex Stainless Steel | Pcs | 2 | 2 |  | 3.1
BID-MAL-PS3R | 1490 | PI | Fitting | 4355-PS3R-6-50-0001-001-5~4355-PS3R-6-51-0052-001-2, 4355-GENOF-5-14-0001-1 | ELBOWW | 2in Sch10S Elbow 90 Degrees Long Radius Seamless BW Dims to ASME B16.9 | Super Duplex Stainless Steel | Pcs | 8 | 8 |  | 3.1
BID-MAL-PS3R | 1491 | PI | Fitting | 4355-PS3R-6-50-0001-001-5~4355-PS3R-6-51-0052-001-2, 4355-GENOF-5-14-0001-1 | ELBOWW | 3in Sch10S Elbow 90 Degrees Long Radius Seamless BW Dims to ASME B16.9 | Super Duplex Stainless Steel | Pcs | 16 | 4 |  | 3.1
BID-MAL-PS3R | 1492 | PI | Fitting | 4355-PS3R-6-50-0001-001-5~4355-PS3R-6-51-0052-001-2, 4355-GENOF-5-14-0001-1 | ELBOWW | 2in Sch10S Elbow 45 Degrees Long Radius Seamless BW Dims to ASME B16.9 | Super Duplex Stainless Steel | Pcs | 1 | 1 |  | 3.1
BID-MAL-PS3R | 1493 | PI | Fitting | 4355-PS3R-6-50-0001-001-5~4355-PS3R-6-51-0052-001-2, 4355-GENOF-5-14-0001-1 | ELBOWW | 3in Sch10S Elbow 45 Degrees Long Radius Seamless BW Dims to ASME B16.9 | Super Duplex Stainless Steel | Pcs | 2 | 1 |  | 3.1
BID-MAL-PS3R | 1494 | PI | Fitting | 4355-PS3R-6-50-0001-001-5~4355-PS3R-6-51-0052-001-2, 4355-GENOF-5-14-0001-1 | ELBOWW | 2in Sch160 Elbow 90 Degrees Long Radius Seamless BW Dims to ASME B16.9 NACE MR0175/ISO15156 | Low Temp Carbon Steel ASTM A420 WPL6 | Pcs | 37 | 37 |  | 3.2
BID-MAL-PS3R | 1495 | PI | Fitting | 4355-PS3R-6-50-0001-001-5~4355-PS3R-6-51-0052-001-2, 4355-GENOF-5-14-0001-1 | ELBOWW | 1/2in Sch40S Elbow 90 Degrees Long Radius SeamlessBW Dims to ASME B16.9 NACE MR0175/ISO15156 | Stainless Steel ASTM A403 WP316L | Pcs | 1 | 1 |  | 3.2
BID-MAL-PS3R | 1496 | PI | Fitting | 4355-PS3R-6-50-0001-001-5~4355-PS3R-6-51-0052-001-2, 4355-GENOF-5-14-0001-1 | ELBOWW | 3in Sch160 Elbow 90 Degrees Long Radius Seamless BW Dims to ASME B16.9 NACE MR0175/ISO15156 | Low Temp Carbon Steel ASTM A420 WPL6 | Pcs | 3 | 1 |  | 3.2
BID-MAL-PS3R | 1497 | PI | Fitting | 4355-PS3R-6-50-0001-001-5~4355-PS3R-6-51-0052-001-2, 4355-GENOF-5-14-0001-1 | ELBOWW | 2in Sch80S Elbow 90 Degrees Long Radius SeamlessBW Dims to ASME B16.9 NACE MR0175/ISO15156 | Alloy 825ASTM B366‐WPNICMC | Pcs | 6 | 6 |  | 3.2
BID-MAL-PS3R | 1498 | PI | Fitting | 4355-PS3R-6-50-0001-001-5~4355-PS3R-6-51-0052-001-2, 4355-GENOF-5-14-0001-1 | ELBOWW | 1 1/2in Sch160 Elbow 45 Degrees Long Radius Seamless BW Dims to ASME B16.9 NACE MR0175/ISO15156 | Low Temp Carbon Steel ASTM A420 WPL6 | Pcs | 1 | 1 |  | 3.2
BID-MAL-PS3R | 1499 | PI | Fitting | 4355-PS3R-6-50-0001-001-5~4355-PS3R-6-51-0052-001-2, 4355-GENOF-5-14-0001-1 | ELBOWW | 1/2in Sch160 Elbow 45 Degrees Long Radius Seamless BW Dims to ASME B16.9 NACE MR0175/ISO15156 | Low Temp Carbon Steel ASTM A420 WPL6 | Pcs | 1 | 1 |  | 3.2
BID-MAL-PS3R | 1500 | PI | Fitting | 4355-PS3R-6-50-0001-001-5~4355-PS3R-6-51-0052-001-2, 4355-GENOF-5-14-0001-1 | ELBOWW | 1in Sch160 Elbow 45 Degrees Long Radius Seamless BW Dims to ASME B16.9 NACE MR0175/ISO15156 | Low Temp Carbon Steel ASTM A420 WPL6 | Pcs | 3 | 1 |  | 3.2
BID-MAL-PS3R | 1501 | PI | Fitting | 4355-PS3R-6-50-0001-001-5~4355-PS3R-6-51-0052-001-2, 4355-GENOF-5-14-0001-1 | ELBOWW | 2in Sch80 Elbow 45 Degrees Long Radius Seamless BW Dims to ASME B16.9 NACE MR0175/ISO15156 | Low Temp Carbon Steel ASTM A420 WPL6 | Pcs | 3 | 3 |  | 3.2
BID-MAL-PS3R | 1502 | PI | Fitting | 4355-PS3R-6-50-0001-001-5~4355-PS3R-6-51-0052-001-2, 4355-GENOF-5-14-0001-1 | ELBOWW | 3in Sch80 Elbow 45 Degrees Long Radius Seamless BW Dims to ASME B16.9 NACE MR0175/ISO15156 | Low Temp Carbon Steel ASTM A420 WPL6 | Pcs | 1 | 1 |  | 3.2
BID-MAL-PS3R | 1503 | PI | Fitting | 4355-PS3R-6-50-0001-001-5~4355-PS3R-6-51-0052-001-2, 4355-GENOF-5-14-0001-1 | ELBOWW | 1 1/2in 12mm Elbow 45 Degrees Long Radius Seamless BW Dims to ASME B16.9 NACE MR0175/ISO15156 | Low Temp Carbon Steel ASTM A420 WPL6 | Pcs | 1 | 1 |  | 3.2
BID-MAL-PS3R | 1504 | PI | Fitting | 4355-PS3R-6-50-0001-001-5~4355-PS3R-6-51-0052-001-2, 4355-GENOF-5-14-0001-1 | ELBOWW | 1in 12mm Elbow 45 Degrees Long Radius Seamless BW Dims to ASME B16.9 NACE MR0175/ISO15156 | Low Temp Carbon Steel ASTM A420 WPL6 | Pcs | 2 | 2 |  | 3.2
BID-MAL-PS3R | 1505 | PI | Fitting | 4355-PS3R-6-50-0001-001-5~4355-PS3R-6-51-0052-001-2, 4355-GENOF-5-14-0001-1 | ELBOWW | 2in 14mm Elbow 45 Degrees Long Radius Seamless BW Dims to ASME B16.9 NACE MR0175/ISO15156 | Low Temp Carbon Steel ASTM A420 WPL6 | Pcs | 3 | 3 |  | 3.2
BID-MAL-PS3R | 1506 | PI | Fitting | 4355-PS3R-6-50-0001-001-5~4355-PS3R-6-51-0052-001-2, 4355-GENOF-5-14-0001-1 | ELBOWW | 1in SchXXS Elbow 45 Degrees Long Radius Seamless BW Dims to ASME B16.9 NACE MR0175/ISO15156 | Low Temp Carbon Steel ASTM A420 WPL6 | Pcs | 1 | 1 |  | 3.2
BID-MAL-PS3R | 1507 | PI | Fitting | 4355-PS3R-6-50-0001-001-5~4355-PS3R-6-51-0052-001-2, 4355-GENOF-5-14-0001-1 | ELBOWW | 1in Sch10S Elbow 45 Degrees Long Radius SeamlessBW Dims to ASME B16.9 NACE MR0175/ISO15156 | Stainless Steel ASTM A403 WP316L | Pcs | 2 | 2 |  | 3.2
BID-MAL-PS3R | 1508 | PI | Fitting | 4355-PS3R-6-50-0001-001-5~4355-PS3R-6-51-0052-001-2, 4355-GENOF-5-14-0001-1 | ELBOWW | 2in Sch10S Elbow 45 Degrees Long Radius SeamlessBW Dims to ASME B16.9 NACE MR0175/ISO15156 | Stainless Steel ASTM A403 WP316L | Pcs | 1 | 1 |  | 3.2
BID-MAL-PS3R | 1509 | PI | Fitting | 4355-PS3R-6-50-0001-001-5~4355-PS3R-6-51-0052-001-2, 4355-GENOF-5-14-0001-1 | ELBOWW | 1/2in Sch10S Elbow 45 Degrees Long Radius SeamlessBW Dims to ASME B16.9 | Titanium ASTM B363 Gr WPT2 | Pcs | 2 | 2 |  | 3.1
BID-MAL-PS3R | 1510 | PI | Fitting | 4355-PS3R-6-50-0001-001-5~4355-PS3R-6-51-0052-001-2, 4355-GENOF-5-14-0001-1 | ELBOWW | 1in Sch40S Elbow 90 Degrees Long Radius SeamlessBW Dims to ASME B16.9 NACE MR0175/ISO15156 | Alloy 825ASTM B366‐WPNICMC | Pcs | 6 | 6 |  | 3.2
BID-MAL-PS3R | 1511 | PI | Fitting | 4355-PS3R-6-50-0001-001-5~4355-PS3R-6-51-0052-001-2, 4355-GENOF-5-14-0001-1 | ELBOWW | 2in Sch10S Elbow 90 Degrees Long Radius SeamlessBW Dims to ASME B16.9 NACE MR0175/ISO15156 | Alloy 825ASTM B366‐WPNICMC | Pcs | 6 | 6 |  | 3.2
BID-MAL-PS3R | 1512 | PI | Fitting | 4355-PS3R-6-50-0001-001-5~4355-PS3R-6-51-0052-001-2, 4355-GENOF-5-14-0001-1 | ELBOWW | 3in Sch160 Elbow 90 Degrees Long Radius SeamlessBW Dims to ASME B16.9 NACE MR0175/ISO15156 | Alloy 825ASTM B366‐WPNICMC | Pcs | 18 | 4 |  | 3.2
BID-MAL-PS3R | 1513 | PI | Fitting | 4355-PS3R-6-50-0001-001-5~4355-PS3R-6-51-0052-001-2, 4355-GENOF-5-14-0001-1 | ELBOWW | 1in Sch160 Elbow 45 Degrees Seamless BW Dims to ASME B16.9 | Carbon Steel ASTM A234 Gr WPB | Pcs | 4 | 4 |  | 3.1
BID-MAL-PS3R | 1514 | PI | Fitting | 4355-PS3R-6-50-0001-001-5~4355-PS3R-6-51-0052-001-2, 4355-GENOF-5-14-0001-1 | ELBOWW | 2in Sch80 Elbow 45 Degrees Seamless BW Dims to ASME B16.9 | Carbon Steel ASTM A234 Gr WPB | Pcs | 13 | 13 | 21 | 3.1
BID-MAL-PS3R | 1515 | PI | Fitting | 4355-PS3R-6-50-0001-001-5~4355-PS3R-6-51-0052-001-2, 4355-GENOF-5-14-0001-1 | ELBOWW | 2in SchXXS Elbow 45 Degrees Long Radius Seamless BW Dims to ASME B16.9 NACE MR0175/ISO15156 | Low Temp Carbon Steel ASTM A420 WPL6 | Pcs | 3 | 3 |  | 3.2
BID-MAL-PS3R | 1516 | PI | Fitting | 4355-PS3R-6-50-0001-001-5~4355-PS3R-6-51-0052-001-2, 4355-GENOF-5-14-0001-1 | ELBOWW | 2in Sch160 Elbow 45 Degrees Long Radius Seamless BW Dims to ASME B16.9 NACE MR0175/ISO15156 | Low Temp Carbon Steel ASTM A420 WPL6 | Pcs | 2 | 2 |  | 3.2
BID-MAL-PS3R | 1517 | PI | Fitting | 4355-PS3R-6-50-0001-001-5~4355-PS3R-6-51-0052-001-2, 4355-GENOF-5-14-0001-1 | ELBOWW | 1in Elbow 90 Deg Helical Filament Wound Bell & Spigot Long Radius Dims to Manufacturers Standard | GRUP‐lsophthallc Polyester 20 Bar | Pcs | 1 | 1 |  | 3.1
BID-MAL-PS3R | 1518 | PI | Fitting | 4355-PS3R-6-50-0001-001-5~4355-PS3R-6-51-0052-001-2, 4355-GENOF-5-14-0001-1 | ELBOWW | 2in Elbow 90 Deg Helical Filament Wound Bell & Spigot Long Radius Dims to Manufacturers Standard | GRUP‐lsophthallc Polyester 20 Bar | Pcs | 5 | 5 |  | 3.1
BID-MAL-PS3R | 1519 | PI | Fitting | 4355-PS3R-6-50-0001-001-5~4355-PS3R-6-51-0052-001-2, 4355-GENOF-5-14-0001-1 | ELBOWW | 2in Elbow 45 Deg Helical Filament Wound Bell & Spigot Long Radius Dims to Manufacturers Standard | GRUP‐lsophthallc Polyester 20 Bar | Pcs | 1 | 1 |  | 3.1
BID-MAL-PS3R | 1520 | PI | Fitting | 4355-PS3R-6-50-0001-001-5~4355-PS3R-6-51-0052-001-2, 4355-GENOF-5-14-0001-1 | ELBOWW | 3/4in Elbow 90 Deg Helical Filament Wound Bell & Spigot Long Radius Dims to Manufacturers Standard | GRUP‐lsophthallc Polyester 20 Bar | Pcs | 1 | 1 |  | 3.1
BID-MAL-PS3R | 1521 | PI | Fitting | 4355-PS3R-6-50-0001-001-5~4355-PS3R-6-51-0052-001-2, 4355-GENOF-5-14-0001-1 | ELBOWW | 1in Elbow 45 Deg Helical Filament Wound Bell & Spigot Long Radius 20 Bar Dims to Manufacturers Standard | GRVE‐Bls phenol A Vinylester | Pcs | 1 | 1 |  | 3.1
BID-MAL-PS3R | 1522 | PI | Fitting | 4355-PS3R-6-50-0001-001-5~4355-PS3R-6-51-0052-001-2, 4355-GENOF-5-14-0001-1 | ELBOWW | 2in Elbow 45 Deg Helical Filament Wound Bell & Spigot Long Radius 20 Bar Dims to Manufacturers Standard | GRVE‐Bls phenol A Vinylester | Pcs | 4 | 4 |  | 3.1
BID-MAL-PS3R | 1523 | PI | Fitting | 4355-PS3R-6-50-0001-001-5~4355-PS3R-6-51-0052-001-2, 4355-GENOF-5-14-0001-1 | ELBOWW | 3in Elbow 45 Deg Helical Filament Wound Bell & Spigot Long Radius 20 Bar Dims to Manufacturers Standard | GRVE‐Bls phenol A Vinylester | Pcs | 2 | 1 |  | 3.1
BID-MAL-PS3R | 1524 | PI | Fitting | 4355-PS3R-6-50-0001-001-5~4355-PS3R-6-51-0052-001-2, 4355-GENOF-5-14-0001-1 | ELBOWW | 1in Elbow 90 Deg Helical Filament Wound Bell & Spigot Long Radius 20 Bar Dims to Manufacturers Standard | GRVE‐Bls phenol A Vinylester | Pcs | 11 | 11 |  | 3.1
BID-MAL-PS3R | 1525 | PI | Fitting | 4355-PS3R-6-50-0001-001-5~4355-PS3R-6-51-0052-001-2, 4355-GENOF-5-14-0001-1 | ELBOWW | 2in Elbow 90 Deg Helical Filament Wound Bell & Spigot Long Radius 20 Bar Dims to Manufacturers Standard | GRVE‐Bls phenol A Vinylester | Pcs | 50 | 50 |  | 3.1
BID-MAL-PS3R | 1526 | PI | Fitting | 4355-PS3R-6-50-0001-001-5~4355-PS3R-6-51-0052-001-2, 4355-GENOF-5-14-0001-1 | ELBOWW | 3in Elbow 90 Deg Helical Filament Wound Bell & Spigot Long Radius 20 Bar Dims to Manufacturers Standard | GRVE‐Bls phenol A Vinylester | Pcs | 19 | 4 |  | 3.1
BID-MAL-PS3R | 1527 | PI | Fitting | 4355-PS3R-6-50-0001-001-5~4355-PS3R-6-51-0052-001-2, 4355-GENOF-5-14-0001-1 | ELBOWW | 3/4in Elbow 90 Deg Helical Filament Wound Bell & Spigot Long Radius 20 Bar Dims to Manufacturers Standard | GRVE‐Bls phenol A Vinylester | Pcs | 6 | 6 |  | 3.1
BID-MAL-PS3R | 1528 | PI | Fitting | 4355-PS3R-6-50-0001-001-5~4355-PS3R-6-51-0052-001-2, 4355-GENOF-5-14-0001-1 | ELBOWW | 3in Elbow 90 Deg Helical Filament Wound Bell & Spigot Dims to Manufacturers Standard | GRUP‐lsophthallc Polyester 20 Bar | Pcs | 2 | 1 |  | 3.1
BID-MAL-PS3R | 1529 | PI | Fitting | 4355-PS3R-6-50-0001-001-5~4355-PS3R-6-51-0052-001-2, 4355-GENOF-5-14-0001-1 | BLIND | 2in Spectacle Blind CL150 Raised Face Dims to ASME B16.48 | Carbon Steel ASTM A516 Gr 65 | Pcs | 6 | 6 |  | 3.1
BID-MAL-PS3R | 1530 | PI | Fitting | 4355-PS3R-6-50-0001-001-5~4355-PS3R-6-51-0052-001-2, 4355-GENOF-5-14-0001-1 | BLIND | 2in Spectacle Blind CL150 Raised Face Dims to ASME B16.48 NACE MR0175/ISO15156 | Low Temp Carbon Steel ASTM A516 Gr 60/65/70 | Pcs | 11 | 11 |  | 3.2
BID-MAL-PS3R | 1531 | PI | Fitting | 4355-PS3R-6-50-0001-001-5~4355-PS3R-6-51-0052-001-2, 4355-GENOF-5-14-0001-1 | BLIND | 1in Spectacle Blind CL150 Raised Face Dims to ASME B16.48NACE MR0175/ISO15156 | Stainless Steel ASTM A240 Gr 316 | Pcs | 4 | 4 |  | 3.2
BID-MAL-PS3R | 1532 | PI | Fitting | 4355-PS3R-6-50-0001-001-5~4355-PS3R-6-51-0052-001-2, 4355-GENOF-5-14-0001-1 | BLIND | 3in Spectacle Blind CL150 Raised Face | Super Duplex Stainless Steel | Pcs | 4 | 1 |  | 3.1
BID-MAL-PS3R | 1533 | PI | Fitting | 4355-PS3R-6-50-0001-001-5~4355-PS3R-6-51-0052-001-2, 4355-GENOF-5-14-0001-1 | BLIND | 2in Spectacle Blind CL1500 Raised Face Dims to ASME B16.48 NACE MR0175/ISO15156 | Low Temp Carbon Steel ASTM A516 Gr 60/65/70 | Pcs | 22 | 22 |  | 3.2
BID-MAL-PS3R | 1534 | PI | Fitting | 4355-PS3R-6-50-0001-001-5~4355-PS3R-6-51-0052-001-2, 4355-GENOF-5-14-0001-1 | BLIND | 2in Spectacle Blind CL1500 Raised Face Dims to ASME B16.48 NACE MR0175/ISO15156 | Low Temp Carbon Steel ASTM A516 Gr 70 | Pcs | 23 | 23 |  | 3.2
BID-MAL-PS3R | 1535 | PI | Fitting | 4355-PS3R-6-50-0001-001-5~4355-PS3R-6-51-0052-001-2, 4355-GENOF-5-14-0001-1 | BLIND | 1in Spectacle Blind CL1500 Raised Face Stainless Dims to ASME B16.48NACE MR0175/ISO15156 | Steel ASTM A240 Gr 316 | Pcs | 2 | 2 |  | 3.2
BID-MAL-PS3R | 1536 | PI | Fitting | 4355-PS3R-6-50-0001-001-5~4355-PS3R-6-51-0052-001-2, 4355-GENOF-5-14-0001-1 | BLIND | 1/2in Spectacle Blind CL1500 Raised Face Dims to ASME B16.48NACE MR0175/ISO15156 | Stainless Steel ASTM A240 Gr 316 | Pcs | 12 | 12 |  | 3.2
BID-MAL-PS3R | 1537 | PI | Fitting | 4355-PS3R-6-50-0001-001-5~4355-PS3R-6-51-0052-001-2, 4355-GENOF-5-14-0001-1 | BLIND | 1/2in Spectacle Blind CL150 Raised Face Dims to ASME B16.48 NACE MR0175/ISO15156 | Alloy 825 ASTM B424 UNS N08825 | Pcs | 4 | 4 |  | 3.2
BID-MAL-PS3R | 1538 | PI | Fitting | 4355-PS3R-6-50-0001-001-5~4355-PS3R-6-51-0052-001-2, 4355-GENOF-5-14-0001-1 | BLIND | 1in Spectacle Blind CL150 Raised Face Dims to ASME B16.48 NACE MR0175/ISO15156 | Alloy 825 ASTM B424 UNS N08825 | Pcs | 6 | 6 |  | 3.2
BID-MAL-PS3R | 1539 | PI | Fitting | 4355-PS3R-6-50-0001-001-5~4355-PS3R-6-51-0052-001-2, 4355-GENOF-5-14-0001-1 | BLIND | 2in Spectacle Blind CL150 Raised Face Dims to ASME B16.48 NACE MR0175/ISO15156 | Alloy 825 ASTM B424 UNS N08825 | Pcs | 4 | 4 |  | 3.2
BID-MAL-PS3R | 1540 | PI | Fitting | 4355-PS3R-6-50-0001-001-5~4355-PS3R-6-51-0052-001-2, 4355-GENOF-5-14-0001-1 | BLIND | 3in Spectacle Blind CL150 Raised Face Dims to ASME B16.48 NACE MR0175/ISO15156 | Alloy 825 ASTM B424 UNS N08825 | Pcs | 6 | 2 |  | 3.2
BID-MAL-PS3R | 1541 | PI | Fitting | 4355-PS3R-6-50-0001-001-5~4355-PS3R-6-51-0052-001-2, 4355-GENOF-5-14-0001-1 | BLIND | 2in Spectacle Blind Helical Filament Wound Bell & Spigot Dims to Manufacturers Standard | GRVE‐Bls phenol A Vinylester 20 Bar | Pcs | 4 | 4 |  | 3.1
BID-MAL-PS3R | 1542 | PI | Fitting | 4355-PS3R-6-50-0001-001-5~4355-PS3R-6-51-0052-001-2, 4355-GENOF-5-14-0001-1 | BLIND | 3in Spectacle Blind Helical Filament Wound Bell & Spigot Dims to Manufacturers Standard | GRVE‐Bls phenol A Vinylester 20 Bar | Pcs | 4 | 1 |  | 3.1
BID-MAL-PS3R | 1543 | PI | Fitting | 4355-PS3R-6-50-0001-001-5~4355-PS3R-6-51-0052-001-2, 4355-GENOF-5-14-0001-1 | BLIND | 2in Spectacle Blind CL150 Raised Face Dims to ASME B16.48 | Carbon Steel ASTM A516 Gr 65 | Pcs | 1 | 1 |  | 3.1
BID-MAL-PS3R | 1544 | PI | Fitting | 4355-PS3R-6-50-0001-001-5~4355-PS3R-6-51-0052-001-2, 4355-GENOF-5-14-0001-1 | BLIND | 2in Spectacle Blind CL300 Raised Face Dims to ASME B16.48 NACE MR0175/ISO15156 | Carbon Steel ASTM A516 Gr 65 | Pcs | 2 | 2 |  | 3.2
BID-MAL-PS3R | 1545 | PI | Fitting | 4355-PS3R-6-50-0001-001-5~4355-PS3R-6-51-0052-001-2, 4355-GENOF-5-14-0001-1 | BLIND | 2in Spectacle Blind CL600 Raised Face Dims to ASME B16.48 NACE MR0175/ISO15156 | Low Temp Carbon Steel ASTM A516 Gr 60/65/70 | Pcs | 2 | 2 |  | 3.2
BID-MAL-PS3R | 1546 | PI | Fitting | 4355-PS3R-6-50-0001-001-5~4355-PS3R-6-51-0052-001-2, 4355-GENOF-5-14-0001-1 | BLIND | 3in Spectacle Blind CL600 Raised Face Dims to ASME B16.48 NACE MR0175/ISO15156 | Low Temp Carbon Steel ASTM A516 Gr 60/65/70 | Pcs | 4 | 1 |  | 3.2
BID-MAL-PS3R | 1547 | PI | Fitting | 4355-PS3R-6-50-0001-001-5~4355-PS3R-6-51-0052-001-2, 4355-GENOF-5-14-0001-1 | BLIND | 1/2in Spectacle Blind CL600 Raised Face Dims to ASME B16.48 NACE MR0175/ISO15156 | Stainless Steel ASTM A240 Gr 316 | Pcs | 1 | 1 |  | 3.2
BID-MAL-PS3R | 1548 | PI | Fitting | 4355-PS3R-6-50-0001-001-5~4355-PS3R-6-51-0052-001-2, 4355-GENOF-5-14-0001-1 | BLIND | 1/2in Spectacle Blind CL600 Raised Face Dims to ASME B16.48 NACE MR0175/ISO15156 | Alloy 825 ASTM B424 UNS N08825 | Pcs | 1 | 1 |  | 3.2
BID-MAL-PS3R | 1549 | PI | Fitting | 4355-PS3R-6-50-0001-001-5~4355-PS3R-6-51-0052-001-2, 4355-GENOF-5-14-0001-1 | BLIND | 2in Spectacle Blind CL900 Raised Face Dims to ASME B16.48 NACE MR0175/ISO15156 | Low Temp Carbon Steel ASTM A516 Gr 70 | Pcs | 8 | 8 |  | 3.2
BID-MAL-PS3R | 1550 | PI | Fitting | 4355-PS3R-6-50-0001-001-5~4355-PS3R-6-51-0052-001-2, 4355-GENOF-5-14-0001-1 | BLIND | 1/2in Spectacle Blind CL900 Raised Face Dims to ASME B16.48NACE MR0175/ISO15156 | Stainless Steel ASTM A240 Gr 316 | Pcs | 1 | 1 |  | 3.2
BID-MAL-PS3R | 1551 | PI | Fitting | 4355-PS3R-6-50-0001-001-5~4355-PS3R-6-51-0052-001-2, 4355-GENOF-5-14-0001-1 | BLIND | 1/2in Spectacle Blind CL900 Raised Face Dims to ASME B16.48 NACE MR0175/ISO15156 | Alloy 825 ASTM B424 UNS N08825 | Pcs | 1 | 1 |  | 3.2
BID-MAL-PS3R | 1552 | PI | Fitting | 4355-PS3R-6-50-0001-001-5~4355-PS3R-6-51-0052-001-2, 4355-GENOF-5-14-0001-1 | TEE | 2in Sch80 Equal Tee Seamless BW Dims to ASME B16.9 | Carbon Steel ASTM A234 Gr WPB | Pcs | 6 | 6 |  | 3.1
BID-MAL-PS3R | 1553 | PI | Fitting | 4355-PS3R-6-50-0001-001-5~4355-PS3R-6-51-0052-001-2, 4355-GENOF-5-14-0001-1 | TEE | 1in Sch160 Equal Tee Seamless BW Dims to ASME B16.9 NACE MR0175/ISO15156 | Low Temp Carbon Steel ASTM A420 WPL6 | Pcs | 4 | 4 |  | 3.2
BID-MAL-PS3R | 1554 | PI | Fitting | 4355-PS3R-6-50-0001-001-5~4355-PS3R-6-51-0052-001-2, 4355-GENOF-5-14-0001-1 | TEE | 2in Sch80 Equal Tee Seamless BW Dims to ASME B16.9 NACE MR0175/ISO15156 | Low Temp Carbon Steel ASTM A420 WPL6 | Pcs | 22 | 22 |  | 3.2
BID-MAL-PS3R | 1555 | PI | Fitting | 4355-PS3R-6-50-0001-001-5~4355-PS3R-6-51-0052-001-2, 4355-GENOF-5-14-0001-1 | TEE | 3in Sch80 Equal Tee Seamless BW Dims to ASME B16.9 NACE MR0175/ISO15156 | Low Temp Carbon Steel ASTM A420 WPL6 | Pcs | 2 | 1 |  | 3.2
BID-MAL-PS3R | 1556 | PI | Fitting | 4355-PS3R-6-50-0001-001-5~4355-PS3R-6-51-0052-001-2, 4355-GENOF-5-14-0001-1 | TEE | 1in Sch10S Equal Tee SeamlessBW Dims to ASME B16.9 NACE MR0175/ISO15156 | Stainless Steel ASTM A403 WP316L | Pcs | 4 | 4 |  | 3.2
BID-MAL-PS3R | 1557 | PI | Fitting | 4355-PS3R-6-50-0001-001-5~4355-PS3R-6-51-0052-001-2, 4355-GENOF-5-14-0001-1 | TEE | 3in Sch10S Equal Tee SeamlessBW Dims to ASME B16.9 NACE MR0175/ISO15156 | Stainless Steel ASTM A403 WP316L | Pcs | 4 | 1 |  | 3.2
BID-MAL-PS3R | 1558 | PI | Fitting | 4355-PS3R-6-50-0001-001-5~4355-PS3R-6-51-0052-001-2, 4355-GENOF-5-14-0001-1 | TEE | 1/2in Sch160 Equal Tee SeamlessBW Dims to ASME B16.9 NACE MR0175/ISO15156 | Stainless Steel ASTM A403 WP316L | Pcs | 2 | 2 |  | 3.2
BID-MAL-PS3R | 1559 | PI | Fitting | 4355-PS3R-6-50-0001-001-5~4355-PS3R-6-51-0052-001-2, 4355-GENOF-5-14-0001-1 | TEE | 1/2in Sch40S Equal Tee SeamlessBW Dims to ASME B16.9 NACE MR0175/ISO15156 | Alloy 825ASTM B366‐WPNICMC | Pcs | 13 | 13 |  | 3.2
BID-MAL-PS3R | 1560 | PI | Fitting | 4355-PS3R-6-50-0001-001-5~4355-PS3R-6-51-0052-001-2, 4355-GENOF-5-14-0001-1 | TEE | 2in Sch10S Equal Tee SeamlessBW Dims to ASME B16.9 NACE MR0175/ISO15156 | Alloy 825ASTM B366‐WPNICMC | Pcs | 2 | 2 |  | 3.2
BID-MAL-PS3R | 1561 | PI | Fitting | 4355-PS3R-6-50-0001-001-5~4355-PS3R-6-51-0052-001-2, 4355-GENOF-5-14-0001-1 | TEE | 1in 2mm Equal Tee Helical Filament Wound Bell & Spigot Dims to Manufacturers Standard | GRVE‐Bls phenol A Vinylester 20 Bar | Pcs | 9 | 9 |  | 3.1
BID-MAL-PS3R | 1562 | PI | Fitting | 4355-PS3R-6-50-0001-001-5~4355-PS3R-6-51-0052-001-2, 4355-GENOF-5-14-0001-1 | TEE | 3in 2mm Equal Tee Helical Filament Wound Bell & Spigot Dims to Manufacturers Standard | GRVE‐Bls phenol A Vinylester 20 Bar | Pcs | 6 | 2 |  | 3.1
BID-MAL-PS3R | 1563 | PI | Fitting | 4355-PS3R-6-50-0001-001-5~4355-PS3R-6-51-0052-001-2, 4355-GENOF-5-14-0001-1 | TEE | 2in 2mm Equal Tee Helical Filament Wound Bell & Spigot Dims to Manufacturers Standard | GRUP‐lsophthallc Polyester 20 Bar | Pcs | 9 | 9 |  | 3.1
BID-MAL-PS3R | 1564 | PI | Fitting | 4355-PS3R-6-50-0001-001-5~4355-PS3R-6-51-0052-001-2, 4355-GENOF-5-14-0001-1 | TEE | 3in 2mm Equal Tee Helical Filament Wound Bell & Spigot Dims to Manufacturers Standard | GRUP‐lsophthallc Polyester 20 Bar | Pcs | 4 | 1 |  | 3.1
BID-MAL-PS3R | 1565 | PI | Fitting | 4355-PS3R-6-50-0001-001-5~4355-PS3R-6-51-0052-001-2, 4355-GENOF-5-14-0001-1 | TEE | 2in Sch80 Equal Tee Seamless BW Dims to ASME B16.9 | Carbon Steel ASTM A234 Gr WPB | Pcs | 17 | 17 |  | 3.1
BID-MAL-PS3R | 1566 | PI | Fitting | 4355-PS3R-6-50-0001-001-5~4355-PS3R-6-51-0052-001-2, 4355-GENOF-5-14-0001-1 | TEE | 1 1/2in Sch160 Equal Tee Seamless BW Dims to ASME B16.9 NACE MR0175/ISO15156 | Low Temp Carbon Steel ASTM A420 WPL6 | Pcs | 3 | 3 |  | 3.2
BID-MAL-PS3R | 1567 | PI | Fitting | 4355-PS3R-6-50-0001-001-5~4355-PS3R-6-51-0052-001-2, 4355-GENOF-5-14-0001-1 | TEE | 2in Sch160 Equal Tee Seamless BW Dims to ASME B16.9 NACE MR0175/ISO15156 | Low Temp Carbon Steel ASTM A420 WPL6 | Pcs | 8 | 8 |  | 3.2
BID-MAL-PS3R | 1568 | PI | Fitting | 4355-PS3R-6-50-0001-001-5~4355-PS3R-6-51-0052-001-2, 4355-GENOF-5-14-0001-1 | TEE | 3in Sch80 Equal Tee Seamless BW Dims to ASME B16.9 NACE MR0175/ISO15156 | Low Temp Carbon Steel ASTM A420 WPL6 | Pcs | 1 | 1 |  | 3.2
BID-MAL-PS3R | 1569 | PI | Fitting | 4355-PS3R-6-50-0001-001-5~4355-PS3R-6-51-0052-001-2, 4355-GENOF-5-14-0001-1 | TEE | 1/2in Sch40S Equal Tee SeamlessBW Dims to ASME B16.9 NACE MR0175/ISO15156 | Alloy 825ASTM B366‐WPNICMC | Pcs | 2 | 2 |  | 3.2
BID-MAL-PS3R | 1570 | PI | Fitting | 4355-PS3R-6-50-0001-001-5~4355-PS3R-6-51-0052-001-2, 4355-GENOF-5-14-0001-1 | TEE | 1 1/2in Sch160 Equal Tee Seamless BW Dims to ASME B16.9 NACE MR0175/ISO15156 | Low Temp Carbon Steel ASTM A420 WPL6 | Pcs | 1 | 1 |  | 3.2
BID-MAL-PS3R | 1571 | PI | Fitting | 4355-PS3R-6-50-0001-001-5~4355-PS3R-6-51-0052-001-2, 4355-GENOF-5-14-0001-1 | TEE | 2in Sch160 Equal Tee Seamless BW Dims to ASME B16.9 NACE MR0175/ISO15156 | Low Temp Carbon Steel ASTM A420 WPL6 | Pcs | 4 | 4 |  | 3.2
BID-MAL-PS3R | 1572 | PI | Fitting | 4355-PS3R-6-50-0001-001-5~4355-PS3R-6-51-0052-001-2, 4355-GENOF-5-14-0001-1 | TEE | 3in Sch160 Equal Tee Seamless BW Dims to ASME B16.9 NACE MR0175/ISO15156 | Low Temp Carbon Steel ASTM A420 WPL6 | Pcs | 5 | 1 |  | 3.2
BID-MAL-PS3R | 1573 | PI | Fitting | 4355-PS3R-6-50-0001-001-5~4355-PS3R-6-51-0052-001-2, 4355-GENOF-5-14-0001-1 | TEE | 1/2in Sch40S Equal Tee SeamlessBW Dims to ASME B16.9 NACE MR0175/ISO15156 | Alloy 825ASTM B366‐WPNICMC | Pcs | 2 | 2 |  | 3.2
BID-MAL-PS3R | 1574 | PI | Fitting | 4355-PS3R-6-50-0001-001-5~4355-PS3R-6-51-0052-001-2, 4355-GENOF-5-14-0001-1 | TEE | 2in Sch10S x 3in Sch10S Reducing Tee Seamless BW Dims to ASME B16.9 | Super Duplex Stainless Steel | Pcs | 11 | 11 |  | 3.1
BID-MAL-PS3R | 1575 | PI | Fitting | 4355-PS3R-6-50-0001-001-5~4355-PS3R-6-51-0052-001-2, 4355-GENOF-5-14-0001-1 | TEE | 1in Sch160 x 3/4in Sch160 Reducing Tee Seamless BW Dims to ASME B16.9 | Carbon Steel ASTM A234 Gr WPB | Pcs | 2 | 2 |  | 3.1
BID-MAL-PS3R | 1576 | PI | Fitting | 4355-PS3R-6-50-0001-001-5~4355-PS3R-6-51-0052-001-2, 4355-GENOF-5-14-0001-1 | TEE | 2in Sch80 x 1in Sch160 Reducing Tee Seamless BW Dims to ASME B16.9 | Carbon Steel ASTM A234 Gr WPB | Pcs | 16 | 0 |  | 3.1
BID-MAL-PS3R | 1577 | PI | Fitting | 4355-PS3R-6-50-0001-001-5~4355-PS3R-6-51-0052-001-2, 4355-GENOF-5-14-0001-1 | TEE | 1in Sch160 x 1/2in Sch160 Reducing Tee Seamless BW Dims to ASME B16.9 NACE MR0175/ISO15156 | Low Temp Carbon Steel ASTM A420 WPL6 | Pcs | 2 | 2 |  | 3.2
BID-MAL-PS3R | 1578 | PI | Fitting | 4355-PS3R-6-50-0001-001-5~4355-PS3R-6-51-0052-001-2, 4355-GENOF-5-14-0001-1 | TEE | 2in Sch80 x 1in Sch160 Reducing Tee Seamless BW Dims to ASME B16.9 NACE MR0175/ISO15156 | Low Temp Carbon Steel ASTM A420 WPL6 | Pcs | 34 | 0 |  | 3.2
BID-MAL-PS3R | 1579 | PI | Fitting | 4355-PS3R-6-50-0001-001-5~4355-PS3R-6-51-0052-001-2, 4355-GENOF-5-14-0001-1 | TEE | 2in Sch10S x 1in Sch10S Reducing Tee SeamlessBW Dims to ASME B16.9 NACE MR0175/ISO15156 | Stainless Steel ASTM A403 WP316L | Pcs | 10 | 0 |  | 3.2
BID-MAL-PS3R | 1580 | PI | Fitting | 4355-PS3R-6-50-0001-001-5~4355-PS3R-6-51-0052-001-2, 4355-GENOF-5-14-0001-1 | TEE | 3in Sch10S x 2in Sch10S Reducing Tee SeamlessBW Dims to ASME B16.9 NACE MR0175/ISO15156 | Stainless Steel ASTM A403 WP316L | Pcs | 4 | 1 |  | 3.2
BID-MAL-PS3R | 1581 | PI | Fitting | 4355-PS3R-6-50-0001-001-5~4355-PS3R-6-51-0052-001-2, 4355-GENOF-5-14-0001-1 | TEE | 2in 14mm x 1in 12mm Reducing Tee Seamless BW Dims to ASME B16.9 NACE MR0175/ISO15156 | Low Temp Carbon Steel ASTM A420 WPL6 | Pcs | 60 | 0 |  | 3.2
BID-MAL-PS3R | 1582 | PI | Fitting | 4355-PS3R-6-50-0001-001-5~4355-PS3R-6-51-0052-001-2, 4355-GENOF-5-14-0001-1 | TEE | 2in SchXXS x 1in SchXXS Reducing Tee Seamless BW Dims to ASME B16.9 NACE MR0175/ISO15156 | Low Temp Carbon Steel ASTM A420 WPL6 | Pcs | 24 | 0 |  | 3.2
BID-MAL-PS3R | 1583 | PI | Fitting | 4355-PS3R-6-50-0001-001-5~4355-PS3R-6-51-0052-001-2, 4355-GENOF-5-14-0001-1 | TEE | 3in SchXXS x 2in SchXXS Reducing Tee Seamless BW Dims to ASME B16.9 NACE MR0175/ISO15156 | Low Temp Carbon Steel ASTM A420 WPL6 | Pcs | 15 | 3 |  | 3.2
BID-MAL-PS3R | 1584 | PI | Fitting | 4355-PS3R-6-50-0001-001-5~4355-PS3R-6-51-0052-001-2, 4355-GENOF-5-14-0001-1 | TEE | 2in Sch80S x 1in Sch40S Reducing Tee SeamlessBW Dims to ASME B16.9 NACE MR0175/ISO15156 | Alloy 825ASTM B366‐WPNICMC | Pcs | 12 | 0 |  | 3.2
BID-MAL-PS3R | 1585 | PI | Fitting | 4355-PS3R-6-50-0001-001-5~4355-PS3R-6-51-0052-001-2, 4355-GENOF-5-14-0001-1 | TEE | 2in Sch10S x 1in Sch10S Reducing Tee SeamlessBW Dims to ASME B16.9 NACE MR0175/ISO15156 | Alloy 825ASTM B366‐WPNICMC | Pcs | 17 | 0 |  | 3.2
BID-MAL-PS3R | 1586 | PI | Fitting | 4355-PS3R-6-50-0001-001-5~4355-PS3R-6-51-0052-001-2, 4355-GENOF-5-14-0001-1 | TEE | 3in 2mm x 2in 2mm Reducing Tee Helical Filament Wound Bell & Spigot Dims to Manufacturers Standard | GRUP‐lsophthallc Polyester 20 Bar | Pcs | 4 | 1 |  | 3.1
BID-MAL-PS3R | 1587 | PI | Fitting | 4355-PS3R-6-50-0001-001-5~4355-PS3R-6-51-0052-001-2, 4355-GENOF-5-14-0001-1 | TEE | 2in 2mm x 1in 2mm Reducing Tee Helical Filament Wound Bell & Spigot Dims to Manufacturers Standard | GRUP‐lsophthallc Polyester 20 Bar | Pcs | 4 | 0 |  | 3.1
BID-MAL-PS3R | 1588 | PI | Fitting | 4355-PS3R-6-50-0001-001-5~4355-PS3R-6-51-0052-001-2, 4355-GENOF-5-14-0001-1 | TEE | 2in Sch80 x 1in Sch80 Reducing Tee Seamless BW Dims to ASME B16.9 | Carbon Steel ASTM A234 Gr WPB | Pcs | 6 | 0 |  | 3.1
BID-MAL-PS3R | 1589 | PI | Fitting | 4355-PS3R-6-50-0001-001-5~4355-PS3R-6-51-0052-001-2, 4355-GENOF-5-14-0001-1 | TEE | 2in Sch80 x 1in Sch160 Reducing Tee Seamless BW Dims to ASME B16.9 NACE MR0175/ISO15156 | Low Temp Carbon Steel ASTM A420 WPL6 | Pcs | 3 | 0 |  | 3.2
BID-MAL-PS3R | 1590 | PI | Fitting | 4355-PS3R-6-50-0001-001-5~4355-PS3R-6-51-0052-001-2, 4355-GENOF-5-14-0001-1 | TEE | 1 1/2in Sch160 x 1in Sch160 Reducing Tee Seamless BW Dims to ASME B16.9 NACE MR0175/ISO15156 | Low Temp Carbon Steel ASTM A420 WPL6 | Pcs | 8 | 0 |  | 3.2
BID-MAL-PS3R | 1591 | PI | Fitting | 4355-PS3R-6-50-0001-001-5~4355-PS3R-6-51-0052-001-2, 4355-GENOF-5-14-0001-1 | TEE | 2in Sch160 x 1in Sch160 Reducing Tee Seamless BW Dims to ASME B16.9 NACE MR0175/ISO15156 | Low Temp Carbon Steel ASTM A420 WPL6 | Pcs | 8 | 0 |  | 3.2
BID-MAL-PS3R | 1592 | PI | Fitting | 4355-PS3R-6-50-0001-001-5~4355-PS3R-6-51-0052-001-2, 4355-GENOF-5-14-0001-1 | TEE | 3in Sch80 x 2in Sch160 Reducing Tee Seamless BW Dims to ASME B16.9 NACE MR0175/ISO15156 | Low Temp Carbon Steel ASTM A420 WPL6 | Pcs | 7 | 2 |  | 3.2
BID-MAL-PS3R | 1593 | PI | Fitting | 4355-PS3R-6-50-0001-001-5~4355-PS3R-6-51-0052-001-2, 4355-GENOF-5-14-0001-1 | TEE | 1 1/2in Sch160 x 1in Sch160 Reducing Tee Seamless BW Dims to ASME B16.9 NACE MR0175/ISO15156 | Low Temp Carbon Steel ASTM A420 WPL6 | Pcs | 4 | 0 |  | 3.2
BID-MAL-PS3R | 1594 | PI | Fitting | 4355-PS3R-6-50-0001-001-5~4355-PS3R-6-51-0052-001-2, 4355-GENOF-5-14-0001-1 | TEE | 2in Sch160 x 1in Sch160 Reducing Tee Seamless BW Dims to ASME B16.9 NACE MR0175/ISO15156 | Low Temp Carbon Steel ASTM A420 WPL6 | Pcs | 4 | 0 |  | 3.2
BID-MAL-PS3R | 1595 | PI | Fitting | 4355-PS3R-6-50-0001-001-5~4355-PS3R-6-51-0052-001-2, 4355-GENOF-5-14-0001-1 | TEE | 2in Sch40S x 1in Sch10S Reducing Tee SeamlessBW Dims to ASME B16.9 NACE MR0175/ISO15156 | Alloy 825ASTM B366‐WPNICMC | Pcs | 8 | 0 |  | 3.2
BID-MAL-PS3R | 1596 | PI | Fitting | 4355-PS3R-6-50-0001-001-5~4355-PS3R-6-51-0052-001-2, 4355-GENOF-5-14-0001-1 | CONCENTRIC REDUCER | 2in Sch80 x 1in Sch160 Concentric Reducer Seamless BW Dims to ASME B16.9 | Carbon Steel ASTM A234 Gr WPB | Pcs | 2 | 0 |  | 3.1
BID-MAL-PS3R | 1597 | PI | Fitting | 4355-PS3R-6-50-0001-001-5~4355-PS3R-6-51-0052-001-2, 4355-GENOF-5-14-0001-1 | CONCENTRIC REDUCER | 2in Sch80 x 1 1/2in Sch160 Concentric Reducer Seamless BW Dims to ASME B16.9 NACE MR0175/ISO15156 | Low Temp Carbon Steel ASTM A420 WPL6 | Pcs | 6 | 6 |  | 3.2
BID-MAL-PS3R | 1598 | PI | Fitting | 4355-PS3R-6-50-0001-001-5~4355-PS3R-6-51-0052-001-2, 4355-GENOF-5-14-0001-1 | CONCENTRIC REDUCER | 2in Sch80 x 1in Sch160 Concentric Reducer Seamless BW Dims to ASME B16.9 NACE MR0175/ISO15156 | Low Temp Carbon Steel ASTM A420 WPL6 | Pcs | 4 | 0 |  | 3.2
BID-MAL-PS3R | 1599 | PI | Fitting | 4355-PS3R-6-50-0001-001-5~4355-PS3R-6-51-0052-001-2, 4355-GENOF-5-14-0001-1 | ECC REDUCER | 2in Sch80 x 1in Sch160 Eccentric Reducer Seamless BW Dims to ASME B16.9 NACE MR0175/ISO15156 | Low Temp Carbon Steel ASTM A420 WPL6 | Pcs | 22 | 0 |  | 3.2
BID-MAL-PS3R | 1600 | PI | Fitting | 4355-PS3R-6-50-0001-001-5~4355-PS3R-6-51-0052-001-2, 4355-GENOF-5-14-0001-1 | CONCENTRIC REDUCER | 3in Sch80 x 2in Sch80 Concentric Reducer Seamless BW Dims to ASME B16.9 NACE MR0175/ISO15156 | Low Temp Carbon Steel ASTM A420 WPL6 | Pcs | 4 | 1 |  | 3.2
BID-MAL-PS3R | 1601 | PI | Fitting | 4355-PS3R-6-50-0001-001-5~4355-PS3R-6-51-0052-001-2, 4355-GENOF-5-14-0001-1 | CONCENTRIC REDUCER | 2in Sch80 x 1in Sch160 Concentric Reducer Seamless BW Dims to ASME B16.9 NACE MR0175/ISO15156 | Low Temp Carbon Steel ASTM A420 WPL6 | Pcs | 3 | 0 |  | 3.2
BID-MAL-PS3R | 1602 | PI | Fitting | 4355-PS3R-6-50-0001-001-5~4355-PS3R-6-51-0052-001-2, 4355-GENOF-5-14-0001-1 | ECC REDUCER | 2in Sch80 x 1in Sch160 Eccentric Reducer Seamless BW Dims to ASME B16.9 NACE MR0175/ISO15156 | Low Temp Carbon Steel ASTM A420 WPL6 | Pcs | 1 | 0 |  | 3.2
BID-MAL-PS3R | 1603 | PI | Fitting | 4355-PS3R-6-50-0001-001-5~4355-PS3R-6-51-0052-001-2, 4355-GENOF-5-14-0001-1 | CONCENTRIC REDUCER | 3in 10S x 1 1/2in 10S Concentric Reducer SeamlessBW Dims to ASME B16.9 NACE MR0175/ISO15156 | Stainless Steel ASTM A403 WP316L WP‐S | Pcs | 2 | 1 |  | 3.2
BID-MAL-PS3R | 1604 | PI | Fitting | 4355-PS3R-6-50-0001-001-5~4355-PS3R-6-51-0052-001-2, 4355-GENOF-5-14-0001-1 | CONCENTRIC REDUCER | 3in 10S x 2in 10S Concentric Reducer SeamlessBW Dims to ASME B16.9 NACE MR0175/ISO15156 | Stainless Steel ASTM A403 WP316L WP‐S | Pcs | 9 | 2 |  | 3.2
BID-MAL-PS3R | 1605 | PI | Fitting | 4355-PS3R-6-50-0001-001-5~4355-PS3R-6-51-0052-001-2, 4355-GENOF-5-14-0001-1 | CONCENTRIC REDUCER | 3in 10S x 1in 10S Concentric Reducer | Super Duplex Stainless Steel | Pcs | 2 | 1 |  | 3.1
BID-MAL-PS3R | 1606 | PI | Fitting | 4355-PS3R-6-50-0001-001-5~4355-PS3R-6-51-0052-001-2, 4355-GENOF-5-14-0001-1 | CONCENTRIC REDUCER | 2in x 3in Concentric Reducer Helical Filament Wound Bell & Spigot Dims to Manufacturers Standard | GRUP‐lsophthallc Polyester 20 Bar | Pcs | 4 | 4 |  | 3.1
BID-MAL-PS3R | 1607 | PI | Fitting | 4355-PS3R-6-50-0001-001-5~4355-PS3R-6-51-0052-001-2, 4355-GENOF-5-14-0001-1 | CONCENTRIC REDUCER | 3in Sch80 x 1 1/2in Sch160 Concentric Reducer Seamless BW Dims to ASME B16.9 NACE MR0175/ISO15156 | Low Temp Carbon Steel ASTM A420 WPL6 | Pcs | 3 | 1 |  | 3.2
BID-MAL-PS3R | 1608 | PI | Fitting | 4355-PS3R-6-50-0001-001-5~4355-PS3R-6-51-0052-001-2, 4355-GENOF-5-14-0001-1 | CONCENTRIC REDUCER | 3in Sch160 x 1 1/2in Sch160 Concentric Reducer Seamless BW Dims to ASME B16.9 NACE MR0175/ISO15156 | Low Temp Carbon Steel ASTM A420 WPL6 | Pcs | 1 | 1 |  | 3.2
BID-MAL-PS3R | 1609 | PI | Fitting | 4355-PS3R-6-50-0001-001-5~4355-PS3R-6-51-0052-001-2, 4355-GENOF-5-14-0001-1 | OLET | 2in Sch80S x 3/4in Sch160 Branch Fitting Flanged CL150 Raised Face Dims to ASME B16.5 150mm Standout Dims to MSS SP‐97 | Carbon Steel ASTM A105 | Pcs | 7 | 0 |  | 3.1
BID-MAL-PS3R | 1610 | PI | Fitting | 4355-PS3R-6-50-0001-001-5~4355-PS3R-6-51-0052-001-2, 4355-GENOF-5-14-0001-1 | OLET | 2in Sch80 x 3/4in XXS Branch Fitting Flanged CL150 Raised Face Dims to ASME B16.5 150mm Standout Dims to MSS SP‐97 Dims to MSS SP‐97 NACE MR0175/ISO15156 | Low Temp Carbon Steel ASTM A350 Gr LF2 CL1 | Pcs | 4 | 0 |  | 3.2
BID-MAL-PS3R | 1611 | PI | Fitting | 4355-PS3R-6-50-0001-001-5~4355-PS3R-6-51-0052-001-2, 4355-GENOF-5-14-0001-1 | OLET | 3in Sch40 x 1in XXS Branch Fitting Flanged CL150 Raised Face Dims to ASME B16.5 150mm Standout Dims to MSS SP‐97 Dims to MSS SP‐97 NACE MR0175/ISO15156 | Low Temp Carbon Steel ASTM A350 Gr LF2 CL1 | Pcs | 2 | 1 |  | 3.2
BID-MAL-PS3R | 1612 | PI | Fitting | 4355-PS3R-6-50-0001-001-5~4355-PS3R-6-51-0052-001-2, 4355-GENOF-5-14-0001-1 | OLET | 6in Sch40 x 1in XXS Branch Fitting Flanged CL150 Raised Face Dims to ASME B16.5 150mm Standout Dims to MSS SP‐97 Dims to MSS SP‐97 NACE MR0175/ISO15156 | Low Temp Carbon Steel ASTM A350 Gr LF2 CL1 | Pcs | 8 | 2 |  | 3.2
BID-MAL-PS3R | 1613 | PI | Fitting | 4355-PS3R-6-50-0001-001-5~4355-PS3R-6-51-0052-001-2, 4355-GENOF-5-14-0001-1 | OLET | 3in Sch10S x 1in Sch40S Branch Fitting Flanged CL150 Raised Face Dims to ASME B16.5 150mm Standout Dims to MSS SP‐97 NACE MR0175/ISO15156 | Stainless Steel ASTM A182 Gr F316 | Pcs | 4 | 1 |  | 3.2
BID-MAL-PS3R | 1614 | PI | Fitting | 4355-PS3R-6-50-0001-001-5~4355-PS3R-6-51-0052-001-2, 4355-GENOF-5-14-0001-1 | OLET | 30in Sch10S x 2in Sch40S Branch Outlet BW Dims to MSS SP‐97 NACE MR0175/ISO15156 | Stainless Steel ASTM A182 Gr F316 | Pcs | 4 | 0 |  | 3.2
BID-MAL-PS3R | 1615 | PI | Fitting | 4355-PS3R-6-50-0001-001-5~4355-PS3R-6-51-0052-001-2, 4355-GENOF-5-14-0001-1 | OLET | 1in Sch80S x 3/4in XXS Branch Fitting Flanged CL1500 Raised Face Dims to ASME B16.5 150mm Standout Dims to MSS SP‐97 NACE MR0175/ISO15156 | Stainless Steel ASTM A182 Gr F316 | Pcs | 2 | 2 |  | 3.2
BID-MAL-PS3R | 1616 | PI | Fitting | 4355-PS3R-6-50-0001-001-5~4355-PS3R-6-51-0052-001-2, 4355-GENOF-5-14-0001-1 | OLET | 3in Sch160 x 1in Sch40S Branch Fitting Flanged CL150 Raised Face Dims to ASME B16.5 150mm Standout Dims to MSS SP‐97 NACE MR0175/ISO15156 | Alloy 825 ASTM B564 UNS N08825 | Pcs | 3 | 1 |  | 3.2
BID-MAL-PS3R | 1617 | PI | Fitting | 4355-PS3R-6-50-0001-001-5~4355-PS3R-6-51-0052-001-2, 4355-GENOF-5-14-0001-1 | OLET | 2in Sch10S x 3/4in Sch40S Branch Fitting Flanged CL150 Raised Face Dims to ASME B16.5 150mm Standout Dims to MSS SP‐97 NACE MR0175/ISO151 | Alloy 825 ASTM B564 UNS N08825 | Pcs | 3 | 0 |  | 3.2
BID-MAL-PS3R | 1618 | PI | Fitting | 4355-PS3R-6-50-0001-001-5~4355-PS3R-6-51-0052-001-2, 4355-GENOF-5-14-0001-1 | OLET | 3in Sch10S x 1in Sch10S Branch Fitting Flanged CL150 Raised Face Dims to ASME B16.5 150mm Standout Dims to MSS SP‐97 NACE MR0175/ISO151 | Alloy 825 ASTM B564 UNS N08825 | Pcs | 9 | 2 |  | 3.2
BID-MAL-PS3R | 1619 | PI | Fitting | 4355-PS3R-6-50-0001-001-5~4355-PS3R-6-51-0052-001-2, 4355-GENOF-5-14-0001-1 | OLET | 1in 2mm x 3/4in Branch Saddle Helical Filament Wound Dims to Manufacturers Standard: 20 B | GRVE‐Bls phenol A: Vinylester | Pcs | 5 | 5 |  | 3.1
BID-MAL-PS3R | 1620 | PI | Fitting | 4355-PS3R-6-50-0001-001-5~4355-PS3R-6-51-0052-001-2, 4355-GENOF-5-14-0001-1 | OLET | 3in 2mm x 3/4in Branch Saddle Helical Filament Wound Dims to Manufacturers Standard: 20 B | GRVE‐Bls phenol A: Vinylester | Pcs | 5 | 0 |  | 3.1
BID-MAL-PS3R | 1621 | PI | Fitting | 4355-PS3R-6-50-0001-001-5~4355-PS3R-6-51-0052-001-2, 4355-GENOF-5-14-0001-1 | OLET | 1in 2mm x 3/4in Branch Saddle Helical Filament Wound Polyester: Dims to Manufacturers Standard: 20 B | GRUP‐lsophthallc | Pcs | 1 | 1 |  | 3.1
BID-MAL-PS3R | 1622 | PI | Fitting | 4355-PS3R-6-50-0001-001-5~4355-PS3R-6-51-0052-001-2, 4355-GENOF-5-14-0001-1 | OLET | 2in 2mm x 3/4in Branch Saddle Helical Filament Wound Polyester: Dims to Manufacturers Standard: 20 B | GRUP‐lsophthallc | Pcs | 9 | 0 |  | 3.1
BID-MAL-PS3R | 1623 | PI | Fitting | 4355-PS3R-6-50-0001-001-5~4355-PS3R-6-51-0052-001-2, 4355-GENOF-5-14-0001-1 | OLET | 3in 2mm x 1in Branch Saddle Helical Filament Wound Polyester: Dims to Manufacturers Standard: 20 B | GRUP‐lsophthallc | Pcs | 1 | 1 |  | 3.1
BID-MAL-PS3R | 1624 | PI | Fitting | 4355-PS3R-6-50-0001-001-5~4355-PS3R-6-51-0052-001-2, 4355-GENOF-5-14-0001-1 | OLET | 3in 2mm x 3/4in Branch Saddle Helical Filament Wound Polyester: Dims to Manufacturers Standard: 20 B | GRUP‐lsophthallc | Pcs | 5 | 0 |  | 3.1
BID-MAL-PS3R | 1625 | PI | Fitting | 4355-PS3R-6-50-0001-001-5~4355-PS3R-6-51-0052-001-2, 4355-GENOF-5-14-0001-1 | OLET | 2in Sch80 x 1/2in Sch80 Branch Fitting Flanged CL150 Raised Face Dims to ASME B16.5 150mm Standout Dims to MSS SP‐97 | Carbon Steel ASTM A105 | Pcs | 2 | 2 |  | 3.1
BID-MAL-PS3R | 1626 | PI | Fitting | 4355-PS3R-6-50-0001-001-5~4355-PS3R-6-51-0052-001-2, 4355-GENOF-5-14-0001-1 | OLET | 2in Sch80 x 3/4in Sch80 Branch Fitting Flanged CL150 Raised Face Dims to ASME B16.5 150mm Standout Dims to MSS SP‐97 | Carbon Steel ASTM A105 | Pcs | 9 | 0 |  | 3.1
BID-MAL-PS3R | 1627 | PI | Fitting | 4355-PS3R-6-50-0001-001-5~4355-PS3R-6-51-0052-001-2, 4355-GENOF-5-14-0001-1 | OLET | 2in Sch160 x 1/2in XXS Branch Fitting Flanged CL600 Raised Face Dims to ASME B16.5 150mm Standout Dims to MSS SP‐97 NACE MR0175/ISO15156 | Low Temp Carbon Steel ASTM A350 Gr LF2 CL1 | Pcs | 1 | 1 |  | 3.2
BID-MAL-PS3R | 1628 | PI | Fitting | 4355-PS3R-6-50-0001-001-5~4355-PS3R-6-51-0052-001-2, 4355-GENOF-5-14-0001-1 | OLET | 3in Sch80 x 1in XXS Branch Fitting Flanged CL600 Raised Face Dims to ASME B16.5 150mm Standout Dims to MSS SP‐97 NACE MR0175/ISO15156 | Low Temp Carbon Steel ASTM A350 Gr LF2 CL1 | Pcs | 2 | 1 |  | 3.2
BID-MAL-PS3R | 1629 | PI | Fitting | 4355-PS3R-6-50-0001-001-5~4355-PS3R-6-51-0052-001-2, 4355-GENOF-5-14-0001-1 | OLET | 3in Sch160 x 1in XXS Branch Fitting Flanged CL600 Raised Face Dims to ASME B16.5 150mm Standout Dims to MSS SP‐97 NACE MR0175/ISO15156 | Low Temp Carbon Steel ASTM A350 Gr LF2 CL1 | Pcs | 1 | 1 |  | 3.2
BID-MAL-PS3R | 1630 | PI | Fitting | 4355-PS3R-6-50-0001-001-5~4355-PS3R-6-51-0052-001-2, 4355-GENOF-5-14-0001-1 | OLET | 3in Sch160 x 1/2in XXS Branch Fitting Flanged CL600 Raised Face Dims to ASME B16.5 150mm Standout Dims to MSS SP‐97 NACE MR0175/ISO15156 | Low Temp Carbon Steel ASTM A350 Gr LF2 CL1 | Pcs | 1 | 1 |  | 3.2
BID-MAL-PS3R | 1631 | PI | Insulation | 4355-PS3R-6-50-0001-001-5~4355-PS3R-6-51-0052-001-2 | Insulation | Aerogel 50 mm + SS clading | Aerogel 50 mm + SS clading | m2 | 60 | 0 | 865 | 3.1
BID-MAL-PS3R | 1632 | PI | PipeSupport | 4355-PS3R-6-50-0001-001-5~4355-PS3R-6-51-0052-001-2 | U-Bolt PS301 Non Grip Type with Double Nuts and Washers | DN15XØ6XM6 | Carbon Steel Electro Galvanised | Pcs | 173 | 0 | 865 | 3.1
BID-MAL-PS3R | 1633 | PI | PipeSupport | 4355-PS3R-6-50-0001-001-5~4355-PS3R-6-51-0052-001-2 | U-Bolt PS301 Non Grip Type with Double Nuts and Washers | DN20XØ6XM6 | Carbon Steel Electro Galvanised | Pcs | 46 | 0 | 230 | 3.1
BID-MAL-PS3R | 1634 | PI | PipeSupport | 4355-PS3R-6-50-0001-001-5~4355-PS3R-6-51-0052-001-2 | U-Bolt PS301 Non Grip Type with Double Nuts and Washers | DN25XØ6XM6 | Carbon Steel Electro Galvanised | Pcs | 600 | 0 | 3000 | 3.1
BID-MAL-PS3R | 1635 | PI | PipeSupport | 4355-PS3R-6-50-0001-001-5~4355-PS3R-6-51-0052-001-2 | U-Bolt PS301 Non Grip Type with Double Nuts and Washers | DN40XØ10XM10 | Carbon Steel Electro Galvanised | Pcs | 62 | 0 | 310 | 3.1
BID-MAL-PS3R | 1636 | PI | PipeSupport | 4355-PS3R-6-50-0001-001-5~4355-PS3R-6-51-0052-001-2 | U-Bolt PS301 Non Grip Type with Double Nuts and Washers | DN50XØ10XM10 | Carbon Steel Electro Galvanised | Pcs | 619 | 0 | 3095 | 3.1
BID-MAL-PS3R | 1637 | PI | PipeSupport | 4355-PS3R-6-50-0001-001-5~4355-PS3R-6-51-0052-001-2 | U-Bolt PS301 Non Grip Type with Double Nuts and Washers | DN80XØ12XM12 | Carbon Steel Electro Galvanised | Pcs | 114 | 0 | 570 | 3.1
BID-MAL-PS3R | 1638 | PI | PipeSupport | 4355-PS3R-6-50-0001-001-5~4355-PS3R-6-51-0052-001-2 | U-Bolt PS301 Non Grip Type with Double Nuts and Washers | DN100XØ12XM12 | Carbon Steel Electro Galvanised | Pcs | 129 | 0 | 645 | 3.1
BID-MAL-PS3R | 1639 | PI | PipeSupport | 4355-PS3R-6-50-0001-001-5~4355-PS3R-6-51-0052-001-2 | U-Bolt PS301 Non Grip Type with Double Nuts and Washers | DN150XØ12XM12 | Carbon Steel Electro Galvanised | Pcs | 153 | 0 | 765 | 3.1
BID-MAL-PS3R | 1640 | PI | PipeSupport | 4355-PS3R-6-50-0001-001-5~4355-PS3R-6-51-0052-001-2 | PIPE SHOE Steel Plate | 10 MM，100X90XTHK10mm | ASTM A36 | m2 | 130 | 0 |  | 3.1
BID-MAL-PS3R | 1641 | Pi | SP | 4355-PS3R-6-50-0001-001-5~4355-PS3R-6-51-0052-001-2, 4355-GENOF-5-14-0001-1 | BARRED TEE | 10X10",228 Barg,120℃,1500 #RF, ASME B16.9 | Seamless BW High Yield Carbon Steel API 5L Gr X65 PSL NACE MR0175/ISO15156 | Pcs | 2 | 0 |  | 3.2 |  | 7.8
BID-MAL-PS3R | 1642 | Pi | SP | 4355-PS3R-6-50-0001-001-5~4355-PS3R-6-51-0052-001-2, 4355-GENOF-5-14-0001-1 | BARRED TEE | 10X10",153 Barg,110℃,900 #RF, ASME B16.9 | Seamless BW High Yield Carbon Steel API 5L Gr X65 PSL NACE MR0175/ISO15156 | Pcs | 1 | 0 |  | 3.2 |  | 71.5
BID-MAL-PS3R | 1643 | Pi | SP | 4355-PS3R-6-50-0001-001-5~4355-PS3R-6-51-0052-001-2, 4355-GENOF-5-14-0001-1 | BARRED TEE | 12X12",228 Barg,120℃,1500 #RF, ASME B16.9 | Seamless BW High Yield Carbon Steel API 5L Gr X65 PSL NACE MR0175/ISO15156 | Pcs | 4 | 0 |  | 3.2 |  | 53.3
BID-MAL-PS3R | 1644 | Pi | SP | 4355-PS3R-6-50-0001-001-5~4355-PS3R-6-51-0052-001-2, 4355-GENOF-5-14-0001-1 | BARRED TEE | 14X14",228 Barg,120℃,1500 #RF, ASME B16.9 | Seamless BW High Yield Carbon Steel API 5L Gr X65 PSL NACE MR0175/ISO15156 | Pcs | 1 | 0 |  | 3.2 |  | 13
BID-MAL-PS3R | 1645 | Pi | SP | 4355-PS3R-6-50-0001-001-5~4355-PS3R-6-51-0052-001-2, 4355-GENOF-5-14-0001-1 | BARRED TEE | 16X16",228 Barg,120℃,1500 #RF, ASME B16.9 | Seamless BW High Yield Carbon Steel API 5L Gr X65 PSL NACE MR0175/ISO15156 | Pcs | 2 | 0 |  | 3.2 |  | 14.3
BID-MAL-PS3R | 1646 | Pi | SP | 4355-PS3R-6-50-0001-001-5~4355-PS3R-6-51-0052-001-2, 4355-GENOF-5-14-0001-1 | BARRED TEE | 6X6",153 Barg,110℃,900 #RF, ASME B16.9 | Seamless BW High Yield Carbon Steel API 5L Gr X65 PSL NACE MR0175/ISO15156 | Pcs | 3 | 0 |  | 3.2
BID-MAL-PS3R | 1647 | Pi | SP | 4355-PS3R-6-50-0001-001-5~4355-PS3R-6-51-0052-001-2, 4355-GENOF-5-14-0001-1 | BARRED TEE | 8X8",228 Barg,120℃,1500 #RF, ASME B16.9 | Seamless BW High Yield Carbon Steel API 5L Gr X65 PSL NACE MR0175/ISO15156 | Pcs | 1 | 0 |  | 3.2
BID-MAL-PS3R | 1648 | Pi | SP | 4355-PS3R-6-50-0001-001-5~4355-PS3R-6-51-0052-001-2, 4355-GENOF-5-14-0001-1 | CHEMICAL INJECTION QUILL C/W DBB | 1/2", 150RF, 0MM, 19.6Barg, 200℃ | RUN PIPE MATERIAL: ASTM B564 UNS N08825, DISTRIBUTION MATERIAL: ASTM B564 UNS N06625, VALVE BODY MATERIAL: ASTM A494 CU5MCUC, VALVE SEATS MATERIAL: ALLOY 825 + PTFE, QUILL DETAILS MATERIAL: ASTM B423 UNS N08825 | Pcs | 2 | 2 |  | 3.2
BID-MAL-PS3R | 1649 | Pi | SP | 4355-PS3R-6-50-0001-001-5~4355-PS3R-6-51-0052-001-2, 4355-GENOF-5-14-0001-1 | CHEMICAL INJECTION QUILL C/W DBB | 1/2", 600RF, 0MM, 103.4Barg, 200℃ | RUN PIPE MATERIAL: ASTM B564 UNS N08825, DISTRIBUTION MATERIAL: ASTM B564 UNS N06625, VALVE BODY MATERIAL: ASTM A494 CU5MCUC, VALVE SEATS MATERIAL: ALLOY 825 + PTFE, QUILL DETAILS MATERIAL: ASTM B423 UNS N08825 | Pcs | 1 | 1 |  | 3.2
BID-MAL-PS3R | 1650 | Pi | SP | 4355-PS3R-6-50-0001-001-5~4355-PS3R-6-51-0052-001-2, 4355-GENOF-5-14-0001-1 | CHEMICAL INJECTION QUILL C/W DBB | 1/2", 900RF, 0MM, 258.6Barg, 200℃ | RUN PIPE MATERIAL: ASTM B564 UNS N08825, DISTRIBUTION MATERIAL: ASTM B564 UNS N06625, VALVE BODY MATERIAL: ASTM A494 CU5MCUC, VALVE SEATS MATERIAL: ALLOY 825 + PTFE, QUILL DETAILS MATERIAL: ASTM B423 UNS N08825 | Pcs | 5 | 5 |  | 3.2
BID-MAL-PS3R | 1651 | Pi | SP | 4355-PS3R-6-50-0001-001-5~4355-PS3R-6-51-0052-001-2, 4355-GENOF-5-14-0001-1 | CHEMICAL INJECTION QUILL C/W DBB | 1/2", 1500RF, 0MM, 258.6Barg, 200℃ | RUN PIPE MATERIAL: ASTM B564 UNS N08825, DISTRIBUTION MATERIAL: ASTM B564 UNS N06625, VALVE BODY MATERIAL: ASTM A494 CU5MCUC, VALVE SEATS MATERIAL: ALLOY 825 + PTFE, QUILL DETAILS MATERIAL: ASTM B423 UNS N08825 | Pcs | 15 | 15 |  | 3.2
BID-MAL-PS3R | 1652 | Pi | SP | 4355-PS3R-6-50-0001-001-5~4355-PS3R-6-51-0052-001-2, 4355-GENOF-5-14-0001-1 | CORROSION COUPON | 10"×2", 6MM, 255.3 Barg 175℃ 1500 # , RUNPIPE WALL THICKNESS: 34MM | RUN PIPE MATERIAL:ASTM A333 GRADE 6, ACCESS FITTING BODY MATERIAL:ASTM A350 LF2 CL1, COUPON:ASTM A333 GRADE 6, COUPON HOLDER:AISI 316, COVER:ASTM A350 LF2 CL1, PLUG:ASTM A350 LF2 CL1 | Pcs | 4 | 0 |  | 3.2
BID-MAL-PS3R | 1653 | Pi | SP | 4355-PS3R-6-50-0001-001-5~4355-PS3R-6-51-0052-001-2, 4355-GENOF-5-14-0001-1 | CORROSION COUPON | 12"×2", 6MM, 255.3 Barg 175℃ 1500 #, RUNPIPE WALL THICKNESS: 40MM | RUN PIPE MATERIAL:ASTM A333 GRADE 6, ACCESS FITTING BODY MATERIAL:ASTM A350 LF2 CL1, COUPON:ASTM A333 GRADE 6, COUPON HOLDER:AISI 316, COVER:ASTM A350 LF2 CL1, PLUG:ASTM A350 LF2 CL1 | Pcs | 8 | 0 |  | 3.2
BID-MAL-PS3R | 1654 | Pi | SP | 4355-PS3R-6-50-0001-001-5~4355-PS3R-6-51-0052-001-2, 4355-GENOF-5-14-0001-1 | CORROSION COUPON | 14"×2", 6MM, 255.3 Barg 175℃ 1500 #, RUNPIPE WALL THICKNESS: 42MM | RUN PIPE MATERIAL:ASTM A333 GRADE 6, ACCESS FITTING BODY MATERIAL:ASTM A350 LF2 CL1, COUPON:ASTM A333 GRADE 6, COUPON HOLDER:AISI 316, COVER:ASTM A350 LF2 CL1, PLUG:ASTM A350 LF2 CL1 | Pcs | 2 | 0 |  | 3.2
BID-MAL-PS3R | 1655 | Pi | SP | 4355-PS3R-6-50-0001-001-5~4355-PS3R-6-51-0052-001-2, 4355-GENOF-5-14-0001-1 | CORROSION COUPON | 16"×2", 6MM, 255.3 Barg 175℃ 1500 #, RUNPIPE WALL THICKNESS: 48MM | RUN PIPE MATERIAL:ASTM A333 GRADE 6, ACCESS FITTING BODY MATERIAL:ASTM A350 LF2 CL1, COUPON:ASTM A333 GRADE 6, COUPON HOLDER:AISI 316, COVER:ASTM A350 LF2 CL1, PLUG:ASTM A350 LF2 CL1 | Pcs | 4 | 0 |  | 3.2
BID-MAL-PS3R | 1656 | Pi | SP | 4355-PS3R-6-50-0001-001-5~4355-PS3R-6-51-0052-001-2, 4355-GENOF-5-14-0001-1 | CORROSION COUPON | 16"×2", 6MM, 255.3 Barg 175℃ 1500 #, RUNPIPE WALL THICKNESS: 30MM | RUN PIPE MATERIAL:ASTM A333 GRADE 6, ACCESS FITTING BODY MATERIAL:ASTM A350 LF2 CL1, COUPON:ASTM A333 GRADE 6, COUPON HOLDER:AISI 316, COVER:ASTM A350 LF2 CL1, PLUG:ASTM A350 LF2 CL1 | Pcs | 2 | 0 |  | 3.2
BID-MAL-PS3R | 1657 | Pi | SP | 4355-PS3R-6-50-0001-001-5~4355-PS3R-6-51-0052-001-2, 4355-GENOF-5-14-0001-1 | FLAME ARRESTER | 2", 19.6Barg, -50 to 175℃, 150# | FITTING MATERIAL:ASTM A420-WPL6,FLANGES MATERIAL:ASTM A350-LF2 cl 1,BOLTING MATERIAL:ASTM A320-L7M/A194-7M,GASKET MATERIAL:Manufacturers standard,ELEMENT MATERIAL:Manufacturers standard,PAINTING MATERIAL:QP-SPC-L-002 | Pcs | 8 | 8 |  | 3.1
BID-MAL-PS3R | 1658 | Pi | SP | 4355-PS3R-6-50-0001-001-5~4355-PS3R-6-51-0052-001-2, 4355-GENOF-5-14-0001-1 | HOSE CONNECTION | 1", 3MM, 19.6 Barg 175℃, 150 # | TBA | Pcs | 26 | 26 |  | 3.2
BID-MAL-PS3R | 1659 | Pi | SP | 4355-PS3R-6-50-0001-001-5~4355-PS3R-6-51-0052-001-2, 4355-GENOF-5-14-0001-1 | HOSE CONNECTION | 1", 3MM, 19.6 Barg 110℃, 150 # | TBA | Pcs | 1 | 1 |  | 3.2
BID-MAL-PS3R | 1660 | Pi | SP | 4355-PS3R-6-50-0001-001-5~4355-PS3R-6-51-0052-001-2, 4355-GENOF-5-14-0001-1 | HOSE CONNECTION | 2", 3MM, 19.6 Barg 150℃, 150 # | TBA | Pcs | 4 | 4 | 60 | 3.1
BID-MAL-PS3R | 1661 | PI | PipeSupport | 4355-PS3R-6-50-0001-001-5~4355-PS3R-6-51-0052-001-2 | Clamp for GRE Pipe PS309 C/W GRE Wear Pad, Double Nuts and Washers | Φ12 LEN100mmXTHK8mm | Carbon Steel with Electro Galvanize | Pcs | 8 | 0 | 96 | 3.1
BID-MAL-PS3R | 1662 | PI | PipeSupport | 4355-PS3R-6-50-0001-001-5~4355-PS3R-6-51-0052-001-2 | Clamp for GRE Pipe PS309 C/W GRE Wear Pad, Double Nuts and Washers | Φ14 LEN100mmXTHK12mm | Carbon Steel with Electro Galvanize | Pcs | 72 | 0 | 864 | 3.1
BID-MAL-PS3R | 1663 | PI | PipeSupport | 4355-PS3R-6-50-0001-001-5~4355-PS3R-6-51-0052-001-2 | Clamp for GRE Pipe PS309 C/W GRE Wear Pad, Double Nuts and Washers | Φ16 LEN140mmXTHK12mm | Carbon Steel with Electro Galvanize | Pcs | 54 | 0 | 648 | 3.1
BID-MAL-PS3R | 1664 | PI | PipeSupport | 4355-PS3R-6-50-0001-001-5~4355-PS3R-6-51-0052-001-2 | Clamp for GRE Pipe PS309 C/W GRE Wear Pad, Double Nuts and Washers | Φ18 LEN160mmXTHK12mm | Carbon Steel with Electro Galvanize | Pcs | 13 | 0 | 156 | 3.1
BID-MAL-PS3R | 1665 | PI | PipeSupport | 4355-PS3R-6-50-0001-001-5~4355-PS3R-6-51-0052-001-2 | Clamp for GRE Pipe PS309 C/W GRE Wear Pad, Double Nuts and Washers | Φ22 LEN200mmXTHK12mm | Carbon Steel with Electro Galvanize | Pcs | 15 | 0 | 180 | 3.1
BID-MAL-PS3R | 1666 | Pi | SP | 4355-PS3R-6-50-0001-001-5~4355-PS3R-6-51-0052-001-2 | INSULATING GASKETET | 4in, CL600 |  | Pcs | 1 | 1 |  | 3.2
BID-MAL-PS3R | 1667 | Pi | SP | 4355-PS3R-6-50-0001-001-5~4355-PS3R-6-51-0052-001-2 | INSULATING GASKETET | 3in, CL150 |  | Pcs | 1 | 1 |  | 3.2
BID-MAL-PS3R | 1668 | Pi | SP | 4355-PS3R-6-50-0001-001-5~4355-PS3R-6-51-0052-001-2 | INSULATING GASKETET | 10in, CL150 |  | Pcs | 1 | 0 |  | 3.2
BID-MAL-PS3R | 1669 | Pi | SP | 4355-PS3R-6-50-0001-001-5~4355-PS3R-6-51-0052-001-2 | INSULATING GASKETET | 4in, CL150 |  | Pcs | 1 | 1 |  | 3.2
BID-MAL-PS3R | 1670 | Pi | SP | 4355-PS3R-6-50-0001-001-5~4355-PS3R-6-51-0052-001-2 | INSULATING GASKETET | 3in, CL300 |  | Pcs | 2 | 1 |  | 3.2
BID-MAL-PS3R | 1671 | PI | Pipe | 4355-PS3R-6-50-0001-001-5~4355-PS3R-6-51-0052-001-2, 4355-GENOF-5-14-0001-1 | PIPE | 3in Sch10S Pipe Seamless Bevelled Ends Dims to ASME B36.10 NACE MR0175/ISO15156 | Alloy 825ASTM B423 UNS N08825 | m | 40 | 4 |  | 3.2
BID-MAL-PS3R | 1672 | PI | Pipe | 4355-PS3R-6-50-0001-001-5~4355-PS3R-6-51-0052-001-2, 4355-GENOF-5-14-0001-1 | PIPE | 3/4in Sch40S Pipe Seamless Bevelled Ends Dims to ASME B36.10 NACE MR0175/ISO15156 | Alloy 825ASTM B423 UNS N08825 | m | 15 | 15 |  | 3.2
BID-MAL-PS3R | 1673 | PI | Pipe | 4355-PS3R-6-50-0001-001-5~4355-PS3R-6-51-0052-001-2, 4355-GENOF-5-14-0001-1 | PIPE | 1in Sch40S Pipe Seamless Bevelled Ends Dims to ASME B36.10 NACE MR0175/ISO15156 | Alloy 825ASTM B423 UNS N08825 | m | 20 | 20 |  | 3.2
BID-MAL-PS3R | 1674 | PI | Pipe | 4355-PS3R-6-50-0001-001-5~4355-PS3R-6-51-0052-001-2, 4355-GENOF-5-14-0001-1 | PIPE | 2in Sch80S Pipe Seamless Bevelled Ends Dims to ASME B36.10 NACE MR0175/ISO15156 | Alloy 825ASTM B423 UNS N08825 | m | 20 | 20 |  | 3.2
BID-MAL-PS3R | 1675 | PI | Pipe | 4355-PS3R-6-50-0001-001-5~4355-PS3R-6-51-0052-001-2, 4355-GENOF-5-14-0001-1 | PIPE | 3in Sch160 Pipe Seamless Bevelled Ends Dims to ASME B36.10 NACE MR0175/ISO15156 | Alloy 825ASTM B423 UNS N08825 | m | 20 | 2 |  | 3.2
BID-MAL-PS3R | 1676 | PI | Pipe | 4355-PS3R-6-50-0001-001-5~4355-PS3R-6-51-0052-001-2, 4355-GENOF-5-14-0001-1 | PIPE | 2in Sch10S Pipe Seamless Bevelled Ends Dims to ASME B36.10 NACE MR0175/ISO15156 | Alloy 825ASTM B423 UNS N08825 | m | 65 | 65 |  | 3.2
BID-MAL-PS3R | 1677 | Pi | Pipe | 4355-PS3R-6-50-0001-001-5~4355-PS3R-6-51-0052-001-2, 4355-GENOF-5-14-0001-1 | PIPE | 2in Sch80 Pipe Seamless Bevelled Ends Dims to ASME B36.10 | Carbon Steel API 5L Gr B | m | 380 | 380 |  | 3.1
BID-MAL-PS3R | 1678 | Pi | Pipe | 4355-PS3R-6-50-0001-001-5~4355-PS3R-6-51-0052-001-2, 4355-GENOF-5-14-0001-1 | PIPE | 1in Sch160 Pipe Seamless Bevelled Ends Dims to ASME B36.10 | Carbon Steel API 5L Gr B | m | 510 | 510 |  | 3.1
BID-MAL-PS3R | 1679 | Pi | Pipe | 4355-PS3R-6-50-0001-001-5~4355-PS3R-6-51-0052-001-2, 4355-GENOF-5-14-0001-1 | PIPE | 3/4in Sch160 Pipe Seamless Bevelled Ends Dims to ASME B36.10 | Carbon Steel API 5L Gr B | m | 30 | 30 |  | 3.1
BID-MAL-PS3R | 1680 | PI | Pipe | 4355-PS3R-6-50-0001-001-5~4355-PS3R-6-51-0052-001-2, 4355-GENOF-5-14-0001-1 | PIPE | 2in Pipe Continuous Filament Wound Plain End Dims to Manufacturers Standard | GRVE‐Bisphenol A Vinylester 20 Bar | m | 180 | 180 |  | 3.1
BID-MAL-PS3R | 1681 | PI | Fitting | 4355-PS3R-6-50-0001-001-5~4355-PS3R-6-51-0052-001-2, 4355-GENOF-5-14-0001-1 | ELBOWW | 1/2in Sch40S Elbow 45 Degrees Long Radius SeamlessBW Dims to ASME B16.9 NACE MR0175/ISO15156 | Alloy 825ASTM B366‐WPNICMC | Pcs | 1 | 0 |  | 3.2
BID-MAL-PS3R | 1682 | PI | Fitting | 4355-PS3R-6-50-0001-001-5~4355-PS3R-6-51-0052-001-2, 4355-GENOF-5-14-0001-1 | ELBOWW | 1in Sch10S Elbow 45 Degrees Long Radius SeamlessBW Dims to ASME B16.9 NACE MR0175/ISO15156 | Alloy 825ASTM B366‐WPNICMC | Pcs | 1 | 0 |  | 3.2
BID-MAL-PS3R | 1683 | PI | Fitting | 4355-PS3R-6-50-0001-001-5~4355-PS3R-6-51-0052-001-2, 4355-GENOF-5-14-0001-1 | ELBOWW | 3in Sch10S Elbow 45 Degrees Long Radius SeamlessBW Dims to ASME B16.9 NACE MR0175/ISO15156 | Alloy 825ASTM B366‐WPNICMC | Pcs | 1 | 0 |  | 3.2
BID-MAL-PS3R | 1684 | PI | Fitting | 4355-PS3R-6-50-0001-001-5~4355-PS3R-6-51-0052-001-2, 4355-GENOF-5-14-0001-1 | ELBOWW | 3in Sch160 Elbow 45 Degrees Long Radius SeamlessBW Dims to ASME B16.9 NACE MR0175/ISO15156 | Alloy 825ASTM B366‐WPNICMC | Pcs | 2 | 0 | 3 | 3.2

## BID-MAL-PS3WDP (hidden)
| 序号 SN | 专业 Discipline | 物资名称 ItemName | 参考文件 Reference Documentation | 物资类型 Type of Material | 规格 (除材质外所有参数) Specification | 材质 Material | 单位 MTOUnit | 数量 MTOQty | 余量 Margin | 重量 Weight | 取证 Certificate | 备件 Spare | 备注 Remark
BID-MAL-PS3WDP | 1 | PI | Fitting | 4355-BHTY-5-31-0001-2 | ELBOW | 1in Sch160 Elbow 90 Degrees Long Radius Seamless BW Dims to ASME B16.9 NACE MR0175/ISO15156 | ASTM A234 Gr WPB | Pcs | 1 | 1 |  | 3.2
BID-MAL-PS3WDP | 2 | PI | Fitting | 4355-BHTY-5-31-0001-2 | ELBOW | 1in Sch160 Elbow 90 Degrees Long Radius Seamless BW Dims to ASME B16.9 NACE MR0175/ISO15156 | ASTM A234 Gr WPB | Pcs | 2 | 2 | 1 | 3.2
BID-MAL-PS3WDP | 3 | PI | Fitting | 4355-BHTY-5-31-0001-2 | ELBOW | 2in Sch80 Elbow 90 Degrees Long Radius Seamless BW Dims to ASME B16.9 NACE MR0175/ISO15156 | ASTM A234 Gr WPB | Pcs | 3 | 3 | 3 | 3.2
BID-MAL-PS3WDP | 4 | PI | Fitting | 4355-BHTY-5-31-0001-2 | ELBOW | 2in Sch80 Elbow 45 Degrees Long Radius Seamless BW Dims to ASME B16.9 NACE MR0175/ISO15156 | ASTM A234 Gr WPB | Pcs | 2 | 2 | 1 | 3.2
BID-MAL-PS3WDP | 5 | PI | Fitting | 4355-BHTY-5-31-0001-2 | ELBOW | 2in Sch80 Elbow 90 Degrees Long Radius Seamless BW Dims to ASME B16.9 NACE MR0175/ISO15156 | ASTM A234 Gr WPB | Pcs | 1 | 1 | 1 | 3.2
BID-MAL-PS3WDP | 6 | PI | Fitting | 4355-BHTY-5-31-0001-2 | ELBOW | 3in Sch80 Elbow 90 Degrees Long Radius Seamless BW Dims to ASME B16.9 NACE MR0175/ISO15156 | ASTM A234 Gr WPB | Pcs | 1 | 1 | 3 | 3.2
BID-MAL-PS3WDP | 7 | PI | Fitting | 4355-BHTY-5-31-0001-2 | ELBOW | 3in Sch80 Elbow 90 Degrees Long Radius Seamless BW Dims to ASME B16.9 NACE MR0175/ISO15156 | ASTM A234 Gr WPB | Pcs | 3 | 1 | 8 | 3.2
BID-MAL-PS3WDP | 8 | PI | Fitting | 4355-BHTY-5-31-0001-2 | ELBOW | 1in Sch160 Elbow 90 Degrees Long Radius Seamless BW Dims to ASME B16.9 NACE MR0175/ISO15156 | ASTM A234 Gr WPB | Pcs | 5 | 5 | 2 | 3.2
BID-MAL-PS3WDP | 9 | PI | Fitting | 4355-BHTY-5-31-0001-2 | ELBOW | 1in Sch10S Elbow 90 Degrees Long Radius SeamlessBW Alloy 825 Dims to ASME B16.9 NACE MR0175/ISO15156 | ASTM B366-WPNICMC | Pcs | 2 | 2 |  | 3.2
BID-MAL-PS3WDP | 10 | PI | Fitting | 4355-BHTY-5-31-0001-2 | ELBOW | 10in Sch20 Elbow 90 Degrees Long Radius SeamlessBW Low Temp Carbon Steel Dims to ASME B16.9 NACE MR0175/ISO15156 | ASTM A420 WPL6CLAD UNS N08825 | Pcs | 2 | 0 | 52 | 3.2
BID-MAL-PS3WDP | 11 | PI | Fitting | 4355-BHTY-5-31-0001-2 | ELBOW | 1in Sch10S Elbow 90 Degrees Long Radius SeamlessBW Alloy 825 Dims to ASME B16.9 NACE MR0175/ISO15156 | ASTM B366-WPNICMC | Pcs | 2 | 2 |  | 3.2
BID-MAL-PS3WDP | 12 | PI | Fitting | 4355-BHTY-5-31-0001-2 | ELBOW | 10in Sch20 Elbow 90 Degrees Long Radius SeamlessBW Low Temp Carbon Steel Dims to ASME B16.9 NACE MR0175/ISO15156 | ASTM A420 WPL6CLAD UNS N08825 | Pcs | 3 | 0 | 77 | 3.2
BID-MAL-PS3WDP | 13 | PI | Fitting | 4355-BHTY-5-31-0001-2 | ELBOW | 10in Sch20 Elbow 45 Degrees Long Radius SeamlessBW Low Temp Carbon Steel Dims to ASME B16.9 NACE MR0175/ISO15156 | ASTM A420 WPL6CLAD UNS N08825 | Pcs | 1 | 0 | 19 | 3.2
BID-MAL-PS3WDP | 14 | PI | Fitting | 4355-BHTY-5-31-0001-2 | ELBOW | 1in Sch10S Elbow 90 Degrees Long Radius SeamlessBW Alloy 825 Dims to ASME B16.9 NACE MR0175/ISO15156 | ASTM B366-WPNICMC | Pcs | 2 | 2 |  | 3.2
BID-MAL-PS3WDP | 15 | PI | Fitting | 4355-BHTY-5-31-0001-2 | ELBOW | 1in Sch10S Elbow 90 Degrees Long Radius SeamlessBW Alloy 825 Dims to ASME B16.9 NACE MR0175/ISO15156 | ASTM B366-WPNICMC | Pcs | 2 | 2 |  | 3.2
BID-MAL-PS3WDP | 16 | PI | Fitting | 4355-BHTY-5-31-0001-2 | ELBOW | 10in Sch20 Elbow 90 Degrees Long Radius SeamlessBW Low Temp Carbon Steel Dims to ASME B16.9 NACE MR0175/ISO15156 | ASTM A420 WPL6CLAD UNS N08825 | Pcs | 3 | 0 | 77 | 3.2
BID-MAL-PS3WDP | 17 | PI | Fitting | 4355-BHTY-5-31-0001-2 | ELBOW | 10in Sch20 Elbow 45 Degrees Long Radius SeamlessBW Low Temp Carbon Steel Dims to ASME B16.9 NACE MR0175/ISO15156 | ASTM A420 WPL6CLAD UNS N08825 | Pcs | 1 | 0 | 19 | 3.2
BID-MAL-PS3WDP | 18 | PI | Fitting | 4355-BHTY-5-31-0001-2 | ELBOW | 8in Sch20 Elbow 90 Degrees Long Radius SeamlessBW Low Temp Carbon Steel Dims to ASME B16.9 NACE MR0175/ISO15156 | ASTM A420 WPL6CLAD UNS N08825 | Pcs | 5 | 1 | 83 | 3.2
BID-MAL-PS3WDP | 19 | PI | Fitting | 4355-BHTY-5-31-0001-2 | ELBOW | 8in Sch20 Elbow 90 Degrees Long Radius SeamlessBW Low Temp Carbon Steel Dims to ASME B16.9 NACE MR0175/ISO15156 | ASTM A420 WPL6CLAD UNS N08825 | Pcs | 5 | 1 | 83 | 3.2
BID-MAL-PS3WDP | 20 | PI | Fitting | 4355-BHTY-5-31-0001-2 | ELBOW | 8in Sch20 Elbow 90 Degrees Long Radius SeamlessBW Low Temp Carbon Steel Dims to ASME B16.9 NACE MR0175/ISO15156 | ASTM A420 WPL6CLAD UNS N08825 | Pcs | 5 | 1 | 83 | 3.2
BID-MAL-PS3WDP | 21 | PI | Flange | 4355-BHTY-5-31-0001-2 | BLIND FLANGE | 1IN FLAN BLIND CL150; RF;B16.5; | ASTM A105 | Pcs | 1 | 0 | 2 | 3.1
BID-MAL-PS3WDP | 22 | PI | Flange | 4355-BHTY-5-31-0001-2 | BLIND FLANGE | 1IN FLAN BLIND CL150; RF;B16.5; | ASTM A105 | Pcs | 1 | 0 | 2 | 3.1
BID-MAL-PS3WDP | 23 | PI | Flange | 4355-BHTY-5-31-0001-2 | BLIND FLANGE | 14IN FLAN BLIND CL300; RF;B16.5; | ASTM A105 | Pcs | 1 | 0 | 131 | 3.1
BID-MAL-PS3WDP | 24 | PI | Flange | 4355-BHTY-5-31-0001-2 | BLIND FLANGE | 1/2in Blind Flange CL300 Raised Face Alloy 825 Dims to ASME B16.5 NACE MR0175/ISO15156 | ASTM B564 UNS N08825 | Pcs | 2 | 0 | 3 | 3.2
BID-MAL-PS3WDP | 25 | PI | Flange | 4355-BHTY-5-31-0001-2 | BLIND FLANGE | 2in Blind Flange CL300 Raised Face Alloy 825 Dims to ASME B16.5 NACE MR0175/ISO15156 | ASTM B564 UNS N08825 | Pcs | 1 | 0 | 4 | 3.2
BID-MAL-PS3WDP | 26 | PI | Flange | 4355-BHTY-5-31-0001-2 | BLIND FLANGE | 1/2in Blind Flange CL300 Raised Face Alloy 825 Dims to ASME B16.5 NACE MR0175/ISO15156 | ASTM B564 UNS N08825 | Pcs | 2 | 0 | 3 | 3.2
BID-MAL-PS3WDP | 27 | PI | Flange | 4355-BHTY-5-31-0001-2 | BLIND FLANGE | 2in Blind Flange CL300 Raised Face Alloy 825 Dims to ASME B16.5 NACE MR0175/ISO15156 | ASTM B564 UNS N08825 | Pcs | 1 | 0 | 4 | 3.2
BID-MAL-PS3WDP | 28 | PI | Flange | 4355-BHTY-5-31-0001-2 | BLIND FLANGE | 1 1/2in FLAN BLIND CL300; RF;B16.5; | ASTM A105 | Pcs | 1 | 0 | 4 | 3.1
BID-MAL-PS3WDP | 29 | PI | Flange | 4355-BHTY-5-31-0001-2 | BLIND FLANGE | 10in Blind Flange CL300 Raised Face Low Temp Carbon Steel Dims to ASME B16.5 NACE MR0175/ISO15156 | ASTM A350 Gr LF2 CL1 CLAD UNS N08825 | Pcs | 1 | 0 | 57 | 3.2
BID-MAL-PS3WDP | 30 | PI | Flange | 4355-BHTY-5-31-0001-2 | BLIND FLANGE | 1/2in Blind Flange CL300 Raised Face Alloy 825 Dims to ASME B16.5 NACE MR0175/ISO15156 | ASTM B564 UNS N08825 | Pcs | 2 | 0 | 3 | 3.2
BID-MAL-PS3WDP | 31 | PI | Flange | 4355-BHTY-5-31-0001-2 | BLIND FLANGE | 1in Blind Flange CL300 Raised Face Alloy 825 Dims to ASME B16.5 NACE MR0175/ISO15156 | ASTM B564 UNS N08825 | Pcs | 1 | 0 | 1 | 3.2
BID-MAL-PS3WDP | 32 | PI | Flange | 4355-BHTY-5-31-0001-2 | BLIND FLANGE | 1in Blind Flange CL300 Raised Face Alloy 825 Dims to ASME B16.5 NACE MR0175/ISO15156 | ASTM B564 UNS N08825 | Pcs | 1 | 0 | 1 | 3.2
BID-MAL-PS3WDP | 33 | PI | Flange | 4355-BHTY-5-31-0001-2 | BLIND FLANGE | 1in Blind Flange CL300 Raised Face Alloy 825 Dims to ASME B16.5 NACE MR0175/ISO15156 | ASTM B564 UNS N08825 | Pcs | 1 | 0 | 1 | 3.2
BID-MAL-PS3WDP | 34 | PI | Flange | 4355-BHTY-5-31-0001-2 | BLIND FLANGE | 10in Blind Flange CL300 Raised Face Low Temp Carbon Steel Dims to ASME B16.5 NACE MR0175/ISO15156 | ASTM A350 Gr LF2 CL1 CLAD UNS N08825 | Pcs | 2 | 0 | 114 | 3.2
BID-MAL-PS3WDP | 35 | PI | Flange | 4355-BHTY-5-31-0001-2 | FLANGE | 1in FLWN:A105:CL300:160:DN25 | ASTM A105 | Pcs | 3 | 0 | 5 | 3.1
BID-MAL-PS3WDP | 36 | PI | Flange | 4355-BHTY-5-31-0001-2 | FLANGE | 1in FLWN:A105:CL150:160:DN25 | ASTM A105 | Pcs | 1 | 0 | 1 | 3.1
BID-MAL-PS3WDP | 37 | PI | Flange | 4355-BHTY-5-31-0001-2 | FLANGE | 1 1/2in FLWN:A105:CL150:160:DN40 | ASTM A105 | Pcs | 1 | 0 | 2 | 3.1
BID-MAL-PS3WDP | 38 | PI | Flange | 4355-BHTY-5-31-0001-2 | FLANGE | 2in FLAN WN CL150; RF; SCH.80; B16.5; ASTM A105 | ASTM A105 | Pcs | 2 | 0 | 5 | 3.1
BID-MAL-PS3WDP | 39 | PI | Flange | 4355-BHTY-5-31-0001-2 | FLANGE | 2in FLOR:A105:RF:CL600:80:DN50 | ASTM A105 | Pcs | 1 | 0 | 8 | 3.1
BID-MAL-PS3WDP | 40 | PI | Flange | 4355-BHTY-5-31-0001-2 | FLANGE | 1in FLWN:A105:CL150:160:DN25 | ASTM A105 | Pcs | 1 | 0 | 1 | 3.1
BID-MAL-PS3WDP | 41 | PI | Flange | 4355-BHTY-5-31-0001-2 | FLANGE | 1 1/2in FLWN:A105:CL150:160:DN40 | ASTM A105 | Pcs | 1 | 0 | 2 | 3.1
BID-MAL-PS3WDP | 42 | PI | Flange | 4355-BHTY-5-31-0001-2 | FLANGE | 2in FLAN WN CL150; RF; SCH.80; B16.5; ASTM A105 | ASTM A105 | Pcs | 2 | 0 | 5 | 3.1
BID-MAL-PS3WDP | 43 | PI | Flange | 4355-BHTY-5-31-0001-2 | FLANGE | 3in FLAN WN CL150; RF; SCH.80; B16.5; ASTM A105 | ASTM A105 | Pcs | 3 | 0 | 16 | 3.1
BID-MAL-PS3WDP | 44 | PI | Flange | 4355-BHTY-5-31-0001-2 | FLANGE | 3in FLAN WN CL150; RF; SCH.80; B16.5; ASTM A105 | ASTM A105 | Pcs | 3 | 0 | 16 | 3.1
BID-MAL-PS3WDP | 45 | PI | Flange | 4355-BHTY-5-31-0001-2 | FLANGE | 1in FLWN:A105:CL150:160:DN25 | ASTM A105 | Pcs | 1 | 0 | 1 | 3.1
BID-MAL-PS3WDP | 46 | PI | Flange | 4355-BHTY-5-31-0001-2 | FLANGE | 14in FLOR:A105:RF:CL300:40:DN350 | ASTM A105 | Pcs | 1 | 0 | 84 | 3.1
BID-MAL-PS3WDP | 47 | PI | Flange | 4355-BHTY-5-31-0001-2 | FLANGE | 10in FLOR:A105:RF:CL300:40:DN250 | ASTM A105 | Pcs | 2 | 0 | 82 | 3.1
BID-MAL-PS3WDP | 48 | PI | Flange | 4355-BHTY-5-31-0001-2 | FLANGE | 2in FLOR:A105:RF:CL600:80:DN50 | ASTM A105 | Pcs | 1 | 0 | 8 | 3.1
BID-MAL-PS3WDP | 49 | PI | Flange | 4355-BHTY-5-31-0001-2 | FLANGE | 1/2in Sch40S WN Flange CL300 Raised Face Alloy 825 Dims to ASME B16.5 NACE MR0175/ISO15156 | ASTM B564 UNS N08825 | Pcs | 2 | 0 | 3 | 3.2
BID-MAL-PS3WDP | 50 | PI | Flange | 4355-BHTY-5-31-0001-2 | FLANGE | 1in Sch10S WN Flange CL300 Raised Face Alloy 825 Dims to ASME B16.5 NACE MR0175/ISO15156 | ASTM B564 UNS N08825 | Pcs | 1 | 0 | 2 | 3.2
BID-MAL-PS3WDP | 51 | PI | Flange | 4355-BHTY-5-31-0001-2 | FLANGE | 1in Sch10S WN Flange CL300 Raised Face Alloy 825 Dims to ASME B16.5 NACE MR0175/ISO15156 | ASTM B564 UNS N08825 | Pcs | 1 | 0 | 2 | 3.2
BID-MAL-PS3WDP | 52 | PI | Flange | 4355-BHTY-5-31-0001-2 | FLANGE | 8in Sch20 WN Flange CL300 Raised Face Low Temp Carbon Steel Dims to ASME B16.5 NACE MR0175/ISO15156 | ASTM A350 Gr LF2 CL1 CLAD UNS N08825 | Pcs | 1 | 0 | 30.75 | 3.2
BID-MAL-PS3WDP | 53 | PI | Flange | 4355-BHTY-5-31-0001-2 | FLANGE | 10in Sch20 WN Flange CL300 Raised Face Low Temp Carbon Steel Dims to ASME B16.5 NACE MR0175/ISO15156 | ASTM A350 Gr LF2 CL1 CLAD UNS N08825 | Pcs | 2 | 0 | 88.3 | 3.2
BID-MAL-PS3WDP | 54 | PI | Flange | 4355-BHTY-5-31-0001-2 | FLANGE | 2in FLOR:A105:RF:CL600:80:DN50 | ASTM A105 | Pcs | 1 | 0 | 8 | 3.1
BID-MAL-PS3WDP | 55 | PI | Flange | 4355-BHTY-5-31-0001-2 | FLANGE | 1in Sch10S WN Flange CL300 Raised Face Alloy 825 Dims to ASME B16.5 NACE MR0175/ISO15156 | ASTM B564 UNS N08825 | Pcs | 1 | 0 | 2 | 3.2
BID-MAL-PS3WDP | 56 | PI | Flange | 4355-BHTY-5-31-0001-2 | FLANGE | 1/2in Sch40S WN Flange CL300 Raised Face Alloy 825 Dims to ASME B16.5 NACE MR0175/ISO15156 | ASTM B564 UNS N08825 | Pcs | 2 | 0 | 3 | 3.2
BID-MAL-PS3WDP | 57 | PI | Flange | 4355-BHTY-5-31-0001-2 | FLANGE | 1in Sch10S WN Flange CL300 Raised Face Alloy 825 Dims to ASME B16.5 NACE MR0175/ISO15156 | ASTM B564 UNS N08825 | Pcs | 1 | 0 | 2 | 3.2
BID-MAL-PS3WDP | 58 | PI | Flange | 4355-BHTY-5-31-0001-2 | FLANGE | 8in Sch20 WN Flange CL300 Raised Face Low Temp Carbon Steel Dims to ASME B16.5 NACE MR0175/ISO15156 | ASTM A350 Gr LF2 CL1 CLAD UNS N08825 | Pcs | 1 | 0 | 30.75 | 3.2
BID-MAL-PS3WDP | 59 | PI | Flange | 4355-BHTY-5-31-0001-2 | FLANGE | 10in Sch20 WN Flange CL300 Raised Face Low Temp Carbon Steel Dims to ASME B16.5 NACE MR0175/ISO15156 | ASTM A350 Gr LF2 CL1 CLAD UNS N08825 | Pcs | 4 | 0 | 176.6 | 3.2
BID-MAL-PS3WDP | 60 | PI | Flange | 4355-BHTY-5-31-0001-2 | FLANGE | 1 1/2in FLWN:A105:CL150:160:DN40 | ASTM A105 | Pcs | 1 | 0 | 2 | 3.1
BID-MAL-PS3WDP | 61 | PI | Flange | 4355-BHTY-5-31-0001-2 | FLANGE | 1in Sch10S WN Flange CL300 Raised Face Alloy 825 Dims to ASME B16.5 NACE MR0175/ISO15156 | ASTM B564 UNS N08825 | Pcs | 2 | 0 | 3 | 3.2
BID-MAL-PS3WDP | 62 | PI | Flange | 4355-BHTY-5-31-0001-2 | FLANGE | 10in Sch20 WN Flange CL300 Raised Face Low Temp Carbon Steel Dims to ASME B16.5 NACE MR0175/ISO15156 | ASTM A350 Gr LF2 CL1 CLAD UNS N08825 | Pcs | 3 | 0 | 132.45 | 3.2
BID-MAL-PS3WDP | 63 | PI | Flange | 4355-BHTY-5-31-0001-2 | FLANGE | 10in FLOR:A105:RF:CL300:40:DN250 | ASTM A105 | Pcs | 2 | 0 | 82 | 3.1
BID-MAL-PS3WDP | 64 | PI | Flange | 4355-BHTY-5-31-0001-2 | FLANGE | 1/2in Sch40S WN Flange CL300 Raised Face Alloy 825 Dims to ASME B16.5 NACE MR0175/ISO15156 | ASTM B564 UNS N08825 | Pcs | 2 | 0 | 3 | 3.2
BID-MAL-PS3WDP | 65 | PI | Flange | 4355-BHTY-5-31-0001-2 | FLANGE | 1in Sch10S WN Flange CL300 Raised Face Alloy 825 Dims to ASME B16.5 NACE MR0175/ISO15156 | ASTM B564 UNS N08825 | Pcs | 4 | 0 | 6 | 3.2
BID-MAL-PS3WDP | 66 | PI | Flange | 4355-BHTY-5-31-0001-2 | FLANGE | 2in Sch10S WN Flange CL300 Raised Face Alloy 825 Dims to ASME B16.5 NACE MR0175/ISO15156 | ASTM B564 UNS N08825 | Pcs | 1 | 0 | 3 | 3.2
BID-MAL-PS3WDP | 67 | PI | Flange | 4355-BHTY-5-31-0001-2 | FLANGE | 8in Sch20 WN Flange CL300 Raised Face Low Temp Carbon Steel Dims to ASME B16.5 NACE MR0175/ISO15156 | ASTM A350 Gr LF2 CL1 CLAD UNS N08825 | Pcs | 1 | 0 | 30.75 | 3.2
BID-MAL-PS3WDP | 68 | PI | Flange | 4355-BHTY-5-31-0001-2 | FLANGE | 10in Sch20 WN Flange CL300 Raised Face Low Temp Carbon Steel Dims to ASME B16.5 NACE MR0175/ISO15156 | ASTM A350 Gr LF2 CL1 CLAD UNS N08825 | Pcs | 2 | 0 | 88.3 | 3.2
BID-MAL-PS3WDP | 69 | PI | Flange | 4355-BHTY-5-31-0001-2 | FLANGE | 1in Sch10S WN Flange CL300 Raised Face Alloy 825 Dims to ASME B16.5 NACE MR0175/ISO15156 | ASTM B564 UNS N08825 | Pcs | 5 | 0 | 8 | 3.2
BID-MAL-PS3WDP | 70 | PI | Flange | 4355-BHTY-5-31-0001-2 | FLANGE | 8in Sch20 WN Flange CL300 Raised Face Low Temp Carbon Steel Dims to ASME B16.5 NACE MR0175/ISO15156 | ASTM A350 Gr LF2 CL1 CLAD UNS N08825 | Pcs | 2 | 0 | 61.5 | 3.2
BID-MAL-PS3WDP | 71 | PI | Flange | 4355-BHTY-5-31-0001-2 | FLANGE | 1in Sch10S WN Flange CL300 Raised Face Alloy 825 Dims to ASME B16.5 NACE MR0175/ISO15156 | ASTM B564 UNS N08825 | Pcs | 5 | 0 | 8 | 3.2
BID-MAL-PS3WDP | 72 | PI | Gasket | 4355-BHTY-5-31-0001-2 | FLANGE | 8in Sch20 WN Flange CL300 Raised Face Low Temp Carbon Steel Dims to ASME B16.5 NACE MR0175/ISO15156 | ASTM A350 Gr LF2 CL1 CLAD UNS N08825 | Pcs | 2 | 0 | 61.5 | 3.2
BID-MAL-PS3WDP | 73 | PI | Gasket | 4355-BHTY-5-31-0001-2 | FLANGE | 1in Sch10S WN Flange CL300 Raised Face Alloy 825 Dims to ASME B16.5 NACE MR0175/ISO15156 | ASTM B564 UNS N08825 | Pcs | 5 | 0 | 8 | 3.2
BID-MAL-PS3WDP | 74 | PI | Gasket | 4355-BHTY-5-31-0001-2 | FLANGE | 8in Sch20 WN Flange CL300 Raised Face Low Temp Carbon Steel Dims to ASME B16.5 NACE MR0175/ISO15156 | ASTM A350 Gr LF2 CL1 CLAD UNS N08825 | Pcs | 2 | 0 | 61.5 | 3.2
BID-MAL-PS3WDP | 75 | PI | Gasket | 4355-BHTY-5-31-0001-2 | FLANGE | 10in FLOR:A105:RF:CL300:40:DN250 | ASTM A105 | Pcs | 1 | 0 | 41 | 3.1
BID-MAL-PS3WDP | 76 | PI | Gasket | 4355-BHTY-5-31-0001-2 | FLANGE | 10in Sch20 WN Flange CL300 Raised Face Low Temp Carbon Steel Dims to ASME B16.5 NACE MR0175/ISO15156 | ASTM A350 Gr LF2 CL1 CLAD UNS N08825 | Pcs | 1 | 0 | 44.15 | 3.2
BID-MAL-PS3WDP | 77 | PI | Gasket | 4355-BHTY-5-31-0001-2 | GASKET | 1IN X 4.5MM GASKET SPIRAL WOUND ASME CL 300/600; THK.4.5 mm; B16.20; EXPANDED GRAPH FIL; IR SS 316/316LOR CS; | IR SS 316/316LOR CS | Pcs | 4 | 0 |  | 3.1
BID-MAL-PS3WDP | 78 | PI | Gasket | 4355-BHTY-5-31-0001-2 | GASKET | 1IN X 4.5MM GASKET SPIRAL WOUND ASME CL 300/600; THK.4.5 mm; B16.20; EXPANDED GRAPH FIL; IR SS 316/316LOR CS; | IR SS 316/316LOR CS | Pcs | 2 | 0 |  | 3.1
BID-MAL-PS3WDP | 79 | PI | Gasket | 4355-BHTY-5-31-0001-2 | GASKET | 1 1/2IN X 4.5MM GASKET SPIRAL WOUND ASME CL 300/600; THK.4.5 mm; B16.20; EXPANDED GRAPH FIL; IR SS 316/316LOR CS; | IR SS 316/316LOR CS | Pcs | 1 | 0 |  | 3.1
BID-MAL-PS3WDP | 80 | PI | Gasket | 4355-BHTY-5-31-0001-2 | GASKET | 2IN X 4.5MM GASKET SPIRAL WOUND ASME CL 300/600; THK.4.5 mm; B16.20; EXPANDED GRAPH FIL; IR SS 316/316LOR CS; | IR SS 316/316LOR CS | Pcs | 2 | 0 |  | 3.1
BID-MAL-PS3WDP | 81 | PI | Gasket | 4355-BHTY-5-31-0001-2 | GASKET | 2IN X 4.5MM GASKET SPIRAL WOUND ASME CL 300/600; THK.4.5 mm; B16.20; EXPANDED GRAPH FIL; IR SS 316/316LOR CS; | IR SS 316/316LOR CS | Pcs | 1 | 0 |  | 3.1
BID-MAL-PS3WDP | 82 | PI | Gasket | 4355-BHTY-5-31-0001-2 | GASKET | 1IN X 4.5MM GASKET SPIRAL WOUND ASME CL 300/600; THK.4.5 mm; B16.20; EXPANDED GRAPH FIL; IR SS 316/316LOR CS; | IR SS 316/316LOR CS | Pcs | 2 | 0 |  | 3.1
BID-MAL-PS3WDP | 83 | PI | Gasket | 4355-BHTY-5-31-0001-2 | GASKET | 1 1/2IN X 4.5MM GASKET SPIRAL WOUND ASME CL 300/600; THK.4.5 mm; B16.20; EXPANDED GRAPH FIL; IR SS 316/316LOR CS; | IR SS 316/316LOR CS | Pcs | 1 | 0 |  | 3.1
BID-MAL-PS3WDP | 84 | PI | Gasket | 4355-BHTY-5-31-0001-2 | GASKET | 2IN X 4.5MM GASKET SPIRAL WOUND ASME CL 300/600; THK.4.5 mm; B16.20; EXPANDED GRAPH FIL; IR SS 316/316LOR CS; | IR SS 316/316LOR CS | Pcs | 2 | 0 |  | 3.1
BID-MAL-PS3WDP | 85 | PI | Gasket | 4355-BHTY-5-31-0001-2 | GASKET | 3IN X 4.5MM GASKET SPIRAL WOUND ASME CL 300/600; THK.4.5 mm; B16.20; EXPANDED GRAPH FIL; IR SS 316/316LOR CS; | IR SS 316/316LOR CS | Pcs | 3 | 0 |  | 3.1
BID-MAL-PS3WDP | 86 | PI | Gasket | 4355-BHTY-5-31-0001-2 | GASKET | 3IN X 4.5MM GASKET SPIRAL WOUND ASME CL 300/600; THK.4.5 mm; B16.20; EXPANDED GRAPH FIL; IR SS 316/316LOR CS; | IR SS 316/316LOR CS | Pcs | 3 | 0 |  | 3.1
BID-MAL-PS3WDP | 87 | PI | Gasket | 4355-BHTY-5-31-0001-2 | GASKET | 1IN X 4.5MM GASKET SPIRAL WOUND ASME CL 300/600; THK.4.5 mm; B16.20; EXPANDED GRAPH FIL; IR SS 316/316LOR CS; | IR SS 316/316LOR CS | Pcs | 1 | 0 |  | 3.1
BID-MAL-PS3WDP | 88 | PI | Gasket | 4355-BHTY-5-31-0001-2 | GASKET | 14IN X 4.5MM GASKET SPIRAL WOUND ASME CL 300/600; THK.4.5 mm; B16.20; EXPANDED GRAPH FIL; IR SS 316/316LOR CS; | IR SS 316/316LOR CS | Pcs | 1 | 0 | 2 | 3.1
BID-MAL-PS3WDP | 89 | PI | Gasket | 4355-BHTY-5-31-0001-2 | GASKET | 1/2in x 4.5mm Nom Thk Gasket Spiral Wound CL300 Dims to ASME B16.20 | Incoloy 825 Windings Flexible Graphite Filler CS Inner Ring Incoloy 825 Outer Ring | Pcs | 4 | 0 |  | 3.1
BID-MAL-PS3WDP | 90 | PI | Gasket | 4355-BHTY-5-31-0001-2 | GASKET | 1in x 4.5mm Nom Thk Gasket Spiral Wound CL300Dims to ASME B16.20 | Incoloy 825 Windings Flexible Graphite Filler CS Inner Ring Incoloy 825 Outer Ring | Pcs | 7 | 0 |  | 3.1
BID-MAL-PS3WDP | 91 | PI | Gasket | 4355-BHTY-5-31-0001-2 | GASKET | 2in x 4.5mm Nom Thk Gasket Spiral Wound CL300Dims to ASME B16.20 | Incoloy 825 Windings Flexible Graphite Filler CS Inner Ring Incoloy 825 Outer Ring | Pcs | 1 | 0 |  | 3.1
BID-MAL-PS3WDP | 92 | PI | Gasket | 4355-BHTY-5-31-0001-2 | GASKET | 8in x 4.5mm Nom Thk Gasket Spiral Wound CL300Dims to ASME B16.20 | Incoloy 825 Windings Flexible Graphite Filler CS Inner Ring Incoloy 825 Outer Ring | Pcs | 1 | 0 | 1 | 3.1
BID-MAL-PS3WDP | 93 | PI | Gasket | 4355-BHTY-5-31-0001-2 | GASKET | 10in x 4.5mm Nom Thk Gasket Spiral Wound CL300Dims to ASME B16.20 | Incoloy 825 Windings Flexible Graphite Filler CS Inner Ring Incoloy 825 Outer Ring | Pcs | 4 | 0 | 5 | 3.1
BID-MAL-PS3WDP | 94 | PI | Gasket | 4355-BHTY-5-31-0001-2 | GASKET | 1/2in x 4.5mm Nom Thk Gasket Spiral Wound CL300Dims to ASME B16.20 | Incoloy 825 Windings Flexible Graphite Filler CS Inner Ring Incoloy 825 Outer Ring | Pcs | 4 | 0 |  | 3.1
BID-MAL-PS3WDP | 95 | PI | Gasket | 4355-BHTY-5-31-0001-2 | GASKET | 1in x 4.5mm Nom Thk Gasket Spiral Wound CL300Dims to ASME B16.20 | Incoloy 825 Windings Flexible Graphite Filler CS Inner Ring Incoloy 825 Outer Ring | Pcs | 7 | 0 |  | 3.1
BID-MAL-PS3WDP | 96 | PI | Gasket | 4355-BHTY-5-31-0001-2 | GASKET | 2in x 4.5mm Nom Thk Gasket Spiral Wound CL300Dims to ASME B16.20 | Incoloy 825 Windings Flexible Graphite Filler CS Inner Ring Incoloy 825 Outer Ring | Pcs | 1 | 0 |  | 3.1
BID-MAL-PS3WDP | 97 | PI | Gasket | 4355-BHTY-5-31-0001-2 | GASKET | 8in x 4.5mm Nom Thk Gasket Spiral Wound CL300Dims to ASME B16.20 | Incoloy 825 Windings Flexible Graphite Filler CS Inner Ring Incoloy 825 Outer Ring | Pcs | 1 | 0 | 1 | 3.1
BID-MAL-PS3WDP | 98 | PI | Gasket | 4355-BHTY-5-31-0001-2 | GASKET | 10in x 4.5mm Nom Thk Gasket Spiral Wound CL300Dims to ASME B16.20 | Incoloy 825 Windings Flexible Graphite Filler CS Inner Ring Incoloy 825 Outer Ring | Pcs | 4 | 0 | 5 | 3.1
BID-MAL-PS3WDP | 99 | PI | Gasket | 4355-BHTY-5-31-0001-2 | GASKET | 1 1/2in x 4.5mm GASKET SPIRAL WOUND ASME CL 300/600; THK.4.5 mm; B16.20; EXPANDED GRAPH FIL; IR SS 316/316LOR CS; | IR SS 316/316LOR CS; | Pcs | 2 | 0 |  | 3.1
BID-MAL-PS3WDP | 100 | PI | Gasket | 4355-BHTY-5-31-0001-2 | GASKET | 1in x 4.5mm Nom Thk Gasket Spiral Wound CL300Dims to ASME B16.20 | Incoloy 825 Windings Flexible Graphite Filler CS Inner Ring Incoloy 825 Outer Ring | Pcs | 3 | 0 |  | 3.1
BID-MAL-PS3WDP | 101 | PI | Gasket | 4355-BHTY-5-31-0001-2 | GASKET | 10in x 4.5mm Nom Thk Gasket Spiral Wound CL300Dims to ASME B16.20 | Incoloy 825 Windings Flexible Graphite Filler CS Inner Ring Incoloy 825 Outer Ring | Pcs | 4 | 0 | 5 | 3.1
BID-MAL-PS3WDP | 102 | PI | Gasket | 4355-BHTY-5-31-0001-2 | GASKET | 1/2in x 4.5mm Nom Thk Gasket Spiral Wound CL300Dims to ASME B16.20 | Incoloy 825 Windings Flexible Graphite Filler CS Inner Ring Incoloy 825 Outer Ring | Pcs | 4 | 0 |  | 3.1
BID-MAL-PS3WDP | 103 | PI | Gasket | 4355-BHTY-5-31-0001-2 | GASKET | 1in x 4.5mm Nom Thk Gasket Spiral Wound CL300Dims to ASME B16.20 | Incoloy 825 Windings Flexible Graphite Filler CS Inner Ring Incoloy 825 Outer Ring | Pcs | 7 | 0 |  | 3.1
BID-MAL-PS3WDP | 104 | PI | Gasket | 4355-BHTY-5-31-0001-2 | GASKET | 2in x 4.5mm Nom Thk Gasket Spiral Wound CL300Dims to ASME B16.20 | Incoloy 825 Windings Flexible Graphite Filler CS Inner Ring Incoloy 825 Outer Ring | Pcs | 1 | 0 |  | 3.1
BID-MAL-PS3WDP | 105 | PI | Gasket | 4355-BHTY-5-31-0001-2 | GASKET | 8in x 4.5mm Nom Thk Gasket Spiral Wound CL300Dims to ASME B16.20 | Incoloy 825 Windings Flexible Graphite Filler CS Inner Ring Incoloy 825 Outer Ring | Pcs | 1 | 0 | 1 | 3.1
BID-MAL-PS3WDP | 106 | PI | Gasket | 4355-BHTY-5-31-0001-2 | GASKET | 10in x 4.5mm Nom Thk Gasket Spiral Wound CL300Dims to ASME B16.20 | Incoloy 825 Windings Flexible Graphite Filler CS Inner Ring Incoloy 825 Outer Ring | Pcs | 4 | 0 | 5 | 3.1
BID-MAL-PS3WDP | 107 | PI | Gasket | 4355-BHTY-5-31-0001-2 | GASKET | 1in x 4.5mm Nom Thk Gasket Spiral Wound CL300Dims to ASME B16.20 | Incoloy 825 Windings Flexible Graphite Filler CS Inner Ring Incoloy 825 Outer Ring | Pcs | 9 | 0 |  | 3.1
BID-MAL-PS3WDP | 108 | PI | Gasket | 4355-BHTY-5-31-0001-2 | GASKET | 8in x 4.5mm Nom Thk Gasket Spiral Wound CL300Dims to ASME B16.20 | Incoloy 825 Windings Flexible Graphite Filler CS Inner Ring Incoloy 825 Outer Ring | Pcs | 2 | 0 | 1 | 3.1
BID-MAL-PS3WDP | 109 | PI | Gasket | 4355-BHTY-5-31-0001-2 | GASKET | 1in x 4.5mm Nom Thk Gasket Spiral Wound CL300Dims to ASME B16.20 | Incoloy 825 Windings Flexible Graphite Filler CS Inner Ring Incoloy 825 Outer Ring | Pcs | 9 | 0 |  | 3.1
BID-MAL-PS3WDP | 110 | PI | Gasket | 4355-BHTY-5-31-0001-2 | GASKET | 8in x 4.5mm Nom Thk Gasket Spiral Wound CL300Dims to ASME B16.20 | Incoloy 825 Windings Flexible Graphite Filler CS Inner Ring Incoloy 825 Outer Ring | Pcs | 2 | 0 | 1 | 3.1
BID-MAL-PS3WDP | 111 | PI | Gasket | 4355-BHTY-5-31-0001-2 | GASKET | 1in x 4.5mm Nom Thk Gasket Spiral Wound CL300Dims to ASME B16.20 | Incoloy 825 Windings Flexible Graphite Filler CS Inner Ring Incoloy 825 Outer Ring | Pcs | 9 | 0 |  | 3.1
BID-MAL-PS3WDP | 112 | PI | Gasket | 4355-BHTY-5-31-0001-2 | GASKET | 8in x 4.5mm Nom Thk Gasket Spiral Wound CL300Dims to ASME B16.20 | Incoloy 825 Windings Flexible Graphite Filler CS Inner Ring Incoloy 825 Outer Ring | Pcs | 2 | 0 | 1 | 3.1
BID-MAL-PS3WDP | 113 | PI | Gasket | 4355-BHTY-5-31-0001-2 | GASKET | 10in x 4.5mm Nom Thk Gasket Spiral Wound CL300Dims to ASME B16.20 | Incoloy 825 Windings Flexible Graphite Filler CS Inner Ring Incoloy 825 Outer Ring | Pcs | 4 | 0 | 5 | 3.1
BID-MAL-PS3WDP | 114 | PI | Fitting | 4355-BHTY-5-31-0001-2 | OLET | 10in x 1in SCH40S Branch Fitting Flanged CL300 Raised Face Dims to ASME B16.5 150mm Standout Stainless Steel Dims to MSS SP-97 NACE MR0175/ISO15156 | ASTM A182 Gr F316 | Pcs | 2 | 0 | 5 | 3.2
BID-MAL-PS3WDP | 115 | PI | Fitting | 4355-BHTY-5-31-0001-2 | OLET | 10in x 1in Nipple Outlet Plain End |  | Pcs | 1 | 0 | 5 | 3.1
BID-MAL-PS3WDP | 116 | PI | Fitting | 4355-BHTY-5-31-0001-2 | OLET | 8in - 10in x 2in SCH40S Branch Outlet BW Alloy 825 Dims to MSS SP-97 NACE MR0175/ISO15156 | ASTM B564 UNS N08825 | Pcs | 1 | 1 | 1 | 3.2
BID-MAL-PS3WDP | 117 | PI | Fitting | 4355-BHTY-5-31-0001-2 | OLET | 10in x 1in SCH40S Branch Fitting Flanged CL300 Raised Face Dims to ASME B16.5 150mm Standout Stainless Steel Dims to MSS SP-97 NACE MR0175/ISO15156 | ASTM A182 Gr F316 | Pcs | 2 | 0 | 5 | 3.2
BID-MAL-PS3WDP | 118 | PI | Fitting | 4355-BHTY-5-31-0001-2 | OLET | 8in - 10in x 2in SCH40S Branch Outlet BW Alloy 825 Dims to MSS SP-97 NACE MR0175/ISO15156 | ASTM B564 UNS N08825 | Pcs | 2 | 1 | 2 | 3.2
BID-MAL-PS3WDP | 119 | PI | Fitting | 4355-BHTY-5-31-0001-2 | OLET | 10in x 1in Nipple Outlet Plain End |  | Pcs | 1 | 0 | 5 | 3.1
BID-MAL-PS3WDP | 120 | PI | Fitting | 4355-BHTY-5-31-0001-2 | OLET | 10in x 1in SCH40S Branch Fitting Flanged CL300 Raised Face Dims to ASME B16.5 150mm Standout Stainless Steel Dims to MSS SP-97 NACE MR0175/ISO15156 | ASTM A182 Gr F316 | Pcs | 2 | 0 | 5 | 3.2
BID-MAL-PS3WDP | 121 | PI | Fitting | 4355-BHTY-5-31-0001-2 | OLET | 10in x 1in Nipple Outlet Plain End |  | Pcs | 1 | 0 | 5 | 3.1
BID-MAL-PS3WDP | 122 | PI | Fitting | 4355-BHTY-5-31-0001-2 | OLET | 8in - 10in x 2in SCH40S Branch Outlet BW Alloy 825 Dims to MSS SP-97 NACE MR0175/ISO15156 | ASTM B564 UNS N08825 | Pcs | 1 | 1 | 1 | 3.2
BID-MAL-PS3WDP | 123 | PI | Fitting | 4355-BHTY-5-31-0001-2 | OLET | 8in x 1inBFNP:A105:XXS:160:CL6K-9K:80-250:DN25 | ASTM A105 | Pcs | 1 | 1 | 3 | 3.1
BID-MAL-PS3WDP | 124 | PI | Fitting | 4355-BHTY-5-31-0001-2 | OLET | 8in x 1in Nipple Outlet Plain End |  | Pcs | 1 | 1 | 5 | 3.1
BID-MAL-PS3WDP | 125 | PI | Fitting | 4355-BHTY-5-31-0001-2 | OLET | 8in Sch40 x 1in Sch160 WeldoletBW Low Temp Carbon Steel Dims to MSS SP-97 NACE MR0175/ISO15156 | ASTM A350 Gr LF2 CL1 | Pcs | 2 | 1 | 1 | 3.2
BID-MAL-PS3WDP | 126 | PI | Fitting | 4355-BHTY-5-31-0001-2 | OLET | 8in x 1in BFNP:A105:XXS:160:CL6K-9K:80-250:DN25 | ASTM A105 | Pcs | 1 | 1 | 3 | 3.1
BID-MAL-PS3WDP | 127 | PI | Fitting | 4355-BHTY-5-31-0001-2 | OLET | 8in x 1in Nipple Outlet Plain End |  | Pcs | 1 | 1 | 5 | 3.1
BID-MAL-PS3WDP | 128 | PI | Fitting | 4355-BHTY-5-31-0001-2 | OLET | 8in Sch40 x 1in Sch160 WeldoletBW Low Temp Carbon Steel Dims to MSS SP-97 NACE MR0175/ISO15156 | ASTM A350 Gr LF2 CL1 | Pcs | 2 | 1 | 1 | 3.2
BID-MAL-PS3WDP | 129 | PI | Fitting | 4355-BHTY-5-31-0001-2 | OLET | 8in Sch40 x 1in Sch160 WeldoletBW Low Temp Carbon Steel Dims to MSS SP-97 NACE MR0175/ISO15156 | ASTM A350 Gr LF2 CL1 | Pcs | 4 | 1 | 2 | 3.2
BID-MAL-PS3WDP | 130 | PI | Fitting | 4355-BHTY-5-31-0001-2 | SPECTACLE BLIND | 1in Spectacle Blind CL300 Raised Face Alloy 825 Dims to ASME B16.48 NACE MR0175/ISO15156 | ASTM B424 UNS N08825 | Pcs | 1 | 1 |  | 3.2
BID-MAL-PS3WDP | 131 | PI | Fitting | 4355-BHTY-5-31-0001-2 | SPECTACLE BLIND | 10in Spectacle Blind CL300 Raised Face Alloy 825 Dims to ASME B16.48 NACE MR0175/ISO15156 | ASTM B424 UNS N08825 | Pcs | 1 | 0 | 30 | 3.2
BID-MAL-PS3WDP | 132 | PI | Fitting | 4355-BHTY-5-31-0001-2 | SPECTACLE BLIND | 10in Spectacle Blind CL300 Raised Face Alloy 825 Dims to ASME B16.48 NACE MR0175/ISO15156 | ASTM B424 UNS N08825 | Pcs | 1 | 0 | 30 | 3.2
BID-MAL-PS3WDP | 133 | PI | Fitting | 4355-BHTY-5-31-0001-2 | SPECTACLE BLIND | 1in Paddle Blind CL300 Raised Face Alloy 825 Dims to ASME B16.48 NACE MR0175/ISO15156 | ASTM B424 UNS N08825 | Pcs | 1 | 1 |  | 3.2
BID-MAL-PS3WDP | 134 | PI | Fitting | 4355-BHTY-5-31-0001-2 | SPECTACLE BLIND | 1in Spectacle Blind CL300 Raised Face Alloy 825 Dims to ASME B16.48 NACE MR0175/ISO15156 | ASTM B424 UNS N08825 | Pcs | 1 | 1 |  | 3.2
BID-MAL-PS3WDP | 135 | PI | Fitting | 4355-BHTY-5-31-0001-2 | SPECTACLE BLIND | 10in Spectacle Blind CL300 Raised Face Alloy 825 Dims to ASME B16.48 NACE MR0175/ISO15156 | ASTM B424 UNS N08825 | Pcs | 1 | 0 | 30 | 3.2
BID-MAL-PS3WDP | 136 | PI | Fitting | 4355-BHTY-5-31-0001-2 | SPECTACLE BLIND | 1in Spectacle Blind CL300 Raised Face Alloy 825 Dims to ASME B16.48 NACE MR0175/ISO15156 | ASTM B424 UNS N08825 | Pcs | 1 | 1 |  | 3.2
BID-MAL-PS3WDP | 137 | PI | Fitting | 4355-BHTY-5-31-0001-2 | SPECTACLE BLIND | 10in Paddle Spacer CL300 Raised Face Alloy 825 Dims to ASME B16.48 NACE MR0175/ISO15156 | ASTM B424 UNS N08825 | Pcs | 1 | 0 | 10 | 3.2
BID-MAL-PS3WDP | 138 | PI | Fitting | 4355-BHTY-5-31-0001-2 | SPECTACLE BLIND | 1in Spectacle Blind CL300 Raised Face Alloy 825 Dims to ASME B16.48 NACE MR0175/ISO15156 | ASTM B424 UNS N08825 | Pcs | 1 | 1 |  | 3.2
BID-MAL-PS3WDP | 139 | PI | Fitting | 4355-BHTY-5-31-0001-2 | SPECTACLE BLIND | 1in Spectacle Blind CL300 Raised Face Alloy 825 Dims to ASME B16.48 NACE MR0175/ISO15156 | ASTM B424 UNS N08825 | Pcs | 1 | 1 |  | 3.2
BID-MAL-PS3WDP | 140 | PI | Fitting | 4355-BHTY-5-31-0001-2 | SPECTACLE BLIND | 1in Spectacle Blind CL300 Raised Face Alloy 825 Dims to ASME B16.48 NACE MR0175/ISO15156 | ASTM B424 UNS N08825 | Pcs | 1 | 1 |  | 3.2
BID-MAL-PS3WDP | 141 | PI | Fitting | 4355-BHTY-5-31-0001-2 | REDUCER | 2in x 1 1/2in RECB:WPB:SOUR:80/160:DN50x40 | ASTM A234 Gr WPB | Pcs | 1 | 1 | 1 | 3.2
BID-MAL-PS3WDP | 142 | PI | Fitting | 4355-BHTY-5-31-0001-2 | REDUCER | 2in x 1 1/2in RECB:WPB:SOUR:80/160:DN50x40 | ASTM A234 Gr WPB | Pcs | 1 | 1 | 1 | 3.2
BID-MAL-PS3WDP | 143 | PI | Fitting | 4355-BHTY-5-31-0001-2 | REDUCER | 10in Sch20 x 8in Sch20 Concentric Reducer SeamlessBW Alloy 825 Dims to ASME B16.9 NACE MR0175/ISO15156 | ASTM B366-WPNICMC | Pcs | 1 | 0 | 8 | 3.2
BID-MAL-PS3WDP | 144 | PI | Fitting | 4355-BHTY-5-31-0001-2 | REDUCER | 2in Sch10S x 1in Sch10S Concentric Reducer SeamlessBW Alloy 825 Dims to ASME B16.9 NACE MR0175/ISO15156 | ASTM B366-WPNICMC | Pcs | 1 | 1 |  | 3.2
BID-MAL-PS3WDP | 145 | PI | Fitting | 4355-BHTY-5-31-0001-2 | REDUCER | 10in Sch20 x 8in Sch20 Concentric Reducer SeamlessBW Alloy 825 Dims to ASME B16.9 NACE MR0175/ISO15156 | ASTM B366-WPNICMC | Pcs | 1 | 0 | 8 | 3.2
BID-MAL-PS3WDP | 146 | PI | Fitting | 4355-BHTY-5-31-0001-2 | REDUCER | 10in Sch20 x 8in Sch20 Eccentric Reducer SeamlessBW Alloy 825 Dims to ASME B16.9 NACE MR0175/ISO15156 | ASTM B366-WPNICMC | Pcs | 1 | 0 | 8 | 3.2
BID-MAL-PS3WDP | 147 | PI | Fitting | 4355-BHTY-5-31-0001-2 | REDUCER | 16in Sch30 x 10in Sch20 Eccentric Reducer SeamlessBW Low Temp Carbon Steel Dims to ASME B16.9 NACE MR0175/ISO15156 | ASTM A420 WPL6 CLAD UNS N08825 | Pcs | 1 | 0 | 33 | 3.2
BID-MAL-PS3WDP | 148 | PI | Fitting | 4355-BHTY-5-31-0001-2 | REDUCER | 16in Sch30 x 10in Sch20 Eccentric Reducer SeamlessBW Low Temp Carbon Steel Dims to ASME B16.9 NACE MR0175/ISO15156 | ASTM A420 WPL6 CLAD UNS N08825 | Pcs | 1 | 0 | 33 | 3.2
BID-MAL-PS3WDP | 149 | PI | Fitting | 4355-BHTY-5-31-0001-2 | TEE | 2in TEEB:WPB:SOUR:80:DN50 | ASTM A234 Gr WPB | Pcs | 1 | 1 | 2 | 3.2
BID-MAL-PS3WDP | 150 | PI | Fitting | 4355-BHTY-5-31-0001-2 | TEE | 2in x 1in TERB:WPL6:SOURLT:80/160:DN50x25 | ASTM A420 WPL6 CLAD UNS N08825 | Pcs | 1 | 1 | 2 | 3.2
BID-MAL-PS3WDP | 151 | PI | Fitting | 4355-BHTY-5-31-0001-2 | TEE | 2in x 1in TERB:WPL6:SOURLT:80/160:DN50x25 | ASTM A420 WPL6 CLAD UNS N08825 | Pcs | 1 | 1 | 2 | 3.2
BID-MAL-PS3WDP | 152 | PI | Fitting | 4355-BHTY-5-31-0001-2 | TEE | 3in TEEB:WPB:SOUR:80:DN80 | ASTM A234 Gr WPB | Pcs | 1 | 1 | 5 | 3.2
BID-MAL-PS3WDP | 153 | PI | Fitting | 4355-BHTY-5-31-0001-2 | TEE | 16in Sch30 x 10in Sch20 Reducing Tee SeamlessBW Low Temp Carbon Steel Dims to ASME B16.9 NACE MR0175/ISO15156 | ASTM A420 WPL6 CLAD UNS N08825 | Pcs | 4 | 0 | 428 | 3.2
BID-MAL-PS3WDP | 154 | PI | Fitting | 4355-BHTY-5-31-0001-2 | TEE | 16in Sch30 Equal Tee SeamlessBW Low Temp Carbon Steel Dims to ASME B16.9 NACE MR0175/ISO15156 | ASTM A420 WPL6 CLAD UNS N08825 | Pcs | 1 | 0 | 115 | 3.2
BID-MAL-PS3WDP | 155 | PI | Pipe | 4355-BHTY-5-31-0001-2 | PIPE | 1in PIPE:A106 GR.B:SOUR:160:DN25 | ASTM A106 Gr B | Pcs | 1 | 1 | 2 | 3.2
BID-MAL-PS3WDP | 156 | PI | Pipe | 4355-BHTY-5-31-0001-2 | PIPE | 1in PIPE:A106 GR.B:SOUR:160:DN25 | ASTM A106 Gr B | Pcs | 8 | 8 | 32 | 3.2
BID-MAL-PS3WDP | 157 | PI | Pipe | 4355-BHTY-5-31-0001-2 | PIPE | 2in PIPE:A106 GR.B:SOUR:80:DN50 | ASTM A106 Gr B | Pcs | 4 | 4 | 28 | 3.2
BID-MAL-PS3WDP | 158 | PI | Pipe | 4355-BHTY-5-31-0001-2 | PIPE | 2in PIPE:A106 GR.B:SOUR:80:DN50 | ASTM A106 Gr B | Pcs | 2 | 2 | 10 | 3.2
BID-MAL-PS3WDP | 159 | PI | Pipe | 4355-BHTY-5-31-0001-2 | PIPE | 2in PIPE:A106 GR.B:SOUR:80:DN50 | ASTM A106 Gr B | Pcs | 1 | 1 | 2 | 3.2
BID-MAL-PS3WDP | 160 | PI | Pipe | 4355-BHTY-5-31-0001-2 | PIPE | 3in PIPE:A106 GR.B:SOUR:80:DN80 | ASTM A106 Gr B | Pcs | 1 | 1 | 8 | 3.2
BID-MAL-PS3WDP | 161 | PI | Pipe | 4355-BHTY-5-31-0001-2 | PIPE | 3in PIPE:A106 GR.B:SOUR:80:DN80 | ASTM A106 Gr B | Pcs | 3 | 1 | 35 | 3.2
BID-MAL-PS3WDP | 162 | PI | Pipe | 4355-BHTY-5-31-0001-2 | PIPE | 2in PIPE:A106 GR.B:SOUR:160:DN25 | ASTM A106 Gr B | Pcs | 9 | 9 | 37 | 3.2
BID-MAL-PS3WDP | 163 | PI | Pipe | 4355-BHTY-5-31-0001-2 | PIPE | 14in PIPE:A106 GR.B:SOUR:40:DN350 | ASTM A106 Gr B | Pcs | 1 | 0 | 21 | 3.2
BID-MAL-PS3WDP | 164 | PI | Pipe | 4355-BHTY-5-31-0001-2 | PIPE | 1/2in Sch40S Pipe Seamless Bevelled Ends Alloy 825 ASME B36.19M NACE MR0175/ISO15156 | ASTM B423 UNS N08825 | Pcs | 1 | 1 |  | 3.2
BID-MAL-PS3WDP | 165 | PI | Pipe | 4355-BHTY-5-31-0001-2 | PIPE | 1in Sch10S Pipe Seamless Bevelled Ends Alloy 825 ASME B36.19M NACE MR0175/ISO15156 | ASTM B423 UNS N08825 | Pcs | 1 | 1 |  | 3.2
BID-MAL-PS3WDP | 166 | PI | Pipe | 4355-BHTY-5-31-0001-2 | PIPE | 10in Sch20 Pipe Welded Bevelled Ends Low Temp Carbon Steel Dimensions to ASME B36.10M NACE MR0175/ISO15156 | ASTM A333-6/A671-CC65 cl 22 + Clad UNS N08825 | Pcs | 9 | 0 | 355 | 3.2
BID-MAL-PS3WDP | 167 | PI | Pipe | 4355-BHTY-5-31-0001-2 | PIPE | 10in Sch20 Pipe Welded Bevelled Ends Low Temp Carbon Steel Dimensions to ASME B36.10M NACE MR0175/ISO15156 | ASTM A333-6/A671-CC65 cl 22 + Clad UNS N08825 | Pcs | 1 | 0 | 26 | 3.2
BID-MAL-PS3WDP | 168 | PI | Pipe | 4355-BHTY-5-31-0001-2 | PIPE | 1/2in Sch40S Pipe Seamless Bevelled Ends Alloy 825 ASME B36.19M NACE MR0175/ISO15156 | ASTM B423 UNS N08825 | Pcs | 1 | 1 |  | 3.2
BID-MAL-PS3WDP | 169 | PI | Pipe | 4355-BHTY-5-31-0001-2 | PIPE | 1in Sch10S Pipe Seamless Bevelled Ends Alloy 825 ASME B36.19M NACE MR0175/ISO15156 | ASTM B423 UNS N08825 | Pcs | 1 | 1 | 2 | 3.2
BID-MAL-PS3WDP | 170 | PI | Pipe | 4355-BHTY-5-31-0001-2 | PIPE | 10in Sch20 Pipe Welded Bevelled Ends Low Temp Carbon Steel Dimensions to ASME B36.10M NACE MR0175/ISO15156 | ASTM A333-6/A671-CC65 cl 22 + Clad UNS N08825 | Pcs | 8 | 0 | 303 | 3.2
BID-MAL-PS3WDP | 171 | PI | Pipe | 4355-BHTY-5-31-0001-2 | PIPE | 1 1/2in Sch10S Pipe Seamless Bevelled Ends Alloy 825ASME B36.19M NACE MR0175/ISO15156 | ASTM B423 UNS N08825 | Pcs | 1 | 1 | 1 | 3.2
BID-MAL-PS3WDP | 172 | PI | Pipe | 4355-BHTY-5-31-0001-2 | PIPE | 1in Sch10S Pipe Seamless Bevelled Ends Alloy 825ASME B36.19M NACE MR0175/ISO15156 | ASTM B423 UNS N08825 | Pcs | 1 | 1 |  | 3.2
BID-MAL-PS3WDP | 173 | PI | Pipe | 4355-BHTY-5-31-0001-2 | PIPE | 10in Sch20 Pipe Welded Bevelled Ends Low Temp Carbon Steel Dimensions to ASME B36.10M NACE MR0175/ISO15156 | ASTM A333-6/A671-CC65 cl 22 + Clad UNS N08825 | Pcs | 3 | 0 | 124 | 3.2
BID-MAL-PS3WDP | 174 | PI | Pipe | 4355-BHTY-5-31-0001-2 | PIPE | 10in Sch20 Pipe Welded Bevelled Ends Low Temp Carbon Steel Dimensions to ASME B36.10M NACE MR0175/ISO15156 | ASTM A333-6/A671-CC65 cl 22 + Clad UNS N08825 | Pcs | 1 | 0 | 26 | 3.2
BID-MAL-PS3WDP | 175 | PI | Pipe | 4355-BHTY-5-31-0001-2 | PIPE | 1/2in Sch40S Pipe Seamless Bevelled Ends Alloy 825 ASME B36.19M NACE MR0175/ISO15156 | ASTM B423 UNS N08825 | Pcs | 1 | 1 |  | 3.2
BID-MAL-PS3WDP | 176 | PI | Pipe | 4355-BHTY-5-31-0001-2 | PIPE | 10in Sch20 Pipe Welded Bevelled Ends Low Temp Carbon Steel Dimensions to ASME B36.10M NACE MR0175/ISO15156 | ASTM A333-6/A671-CC65 cl 22 + Clad UNS N08825 | Pcs | 4 | 0 | 128 | 3.2
BID-MAL-PS3WDP | 177 | PI | Pipe | 4355-BHTY-5-31-0001-2 | PIPE | 1in Sch10S Pipe Seamless Bevelled Ends Alloy 825 ASME B36.19M NACE MR0175/ISO15156 | ASTM B423 UNS N08825 | Pcs | 1 | 1 | 2 | 3.2
BID-MAL-PS3WDP | 178 | PI | Pipe | 4355-BHTY-5-31-0001-2 | PIPE | 10in Sch20 Pipe Welded Bevelled Ends Low Temp Carbon Steel Dimensions to ASME B36.10M NACE MR0175/ISO15156 | ASTM A333-6/A671-CC65 cl 22 + Clad UNS N08825 | Pcs | 5 | 0 | 189 | 3.2
BID-MAL-PS3WDP | 179 | PI | Pipe | 4355-BHTY-5-31-0001-2 | PIPE | 1in Sch10S Pipe Seamless Bevelled Ends Alloy 825ASME B36.19M NACE MR0175/ISO15156 | ASTM B423 UNS N08825 | Pcs | 1 | 1 |  | 3.2
BID-MAL-PS3WDP | 180 | PI | Pipe | 4355-BHTY-5-31-0001-2 | PIPE | 8in Sch20 Pipe Welded Bevelled Ends Low Temp Carbon Steel Dimensions to ASME B36.10M NACE MR0175/ISO15156 | ASTM A333-6/A671-CC65 cl 22 + Clad UNS N08825 | Pcs | 3 | 1 | 81 | 3.2
BID-MAL-PS3WDP | 181 | PI | Pipe | 4355-BHTY-5-31-0001-2 | PIPE | 1in Sch10S Pipe Seamless Bevelled Ends Alloy 825 ASME B36.19M NACE MR0175/ISO15156 | ASTM B423 UNS N08825 | Pcs | 1 | 1 |  | 3.2
BID-MAL-PS3WDP | 182 | PI | Pipe | 4355-BHTY-5-31-0001-2 | PIPE | 8in Sch20 Pipe Welded Bevelled Ends Low Temp Carbon Steel Dimensions to ASME B36.10M NACE MR0175/ISO15156 | ASTM A333-6/A671-CC65 cl 22 + Clad UNS N08825 | Pcs | 3 | 1 | 75 | 3.2
BID-MAL-PS3WDP | 183 | PI | Pipe | 4355-BHTY-5-31-0001-2 | PIPE | 8in Sch20 Pipe Welded Bevelled Ends Low Temp Carbon Steel Dimensions to ASME B36.10M NACE MR0175/ISO15156 | ASTM A333-6/A671-CC65 cl 22 + Clad UNS N08825 | Pcs | 3 | 1 | 77 | 3.2
BID-MAL-PS3WDP | 184 | PI | Pipe | 4355-BHTY-5-31-0001-2 | PIPE | 16in Sch30 Pipe Welded Bevelled Ends Low Temp Carbon Steel Dimensions to ASME B36.10M NACE MR0175/ISO15156 | ASTM A333-6/A671-CC65 cl 22 + Clad UNS N08825 | Pcs | 2 | 0 | 129 | 3.2
BID-MAL-PS3WDP | 185 | PI | Valve | 4355-BHTY-5-31-0001-2 | BALL | 1in VBA:DN25:CL300:FL:RB:CS:825/PTFE | CS; AISI 316/PTFE | Pcs | 1 | 1 | 10 | 3.1
BID-MAL-PS3WDP | 186 | PI | Valve | 4355-BHTY-5-31-0001-2 | BALL | 1in VBA:DN25:CL150:FL:RB:CS:316/PTFE | CS; AISI 316/PTFE | Pcs | 1 | 1 | 10 | 3.1
BID-MAL-PS3WDP | 187 | PI | Valve | 4355-BHTY-5-31-0001-2 | BALL | 2in BALL VALVE; ISO 17292; CL150; FLGD; RB; RF; SHORT; CS; AISI 316/PTFE | CS; AISI 316/PTFE | Pcs | 1 | 1 | 15 | 3.1
BID-MAL-PS3WDP | 188 | PI | Valve | 4355-BHTY-5-31-0001-2 | BALL | 1in VBA:DN25:CL150:FL:RB:CS:316/PTFE | CS; AISI 316/PTFE | Pcs | 1 | 1 | 10 | 3.1
BID-MAL-PS3WDP | 189 | PI | Valve | 4355-BHTY-5-31-0001-2 | BALL | 2in BALL VALVE; ISO 17292; CL150; FLGD; RB; RF; SHORT; CS; AISI 316/PTFE | CS; AISI 316/PTFE | Pcs | 1 | 1 | 15 | 3.1
BID-MAL-PS3WDP | 190 | PI | Valve | 4355-BHTY-5-31-0001-2 | BALL | 3in BALL VALVE; ISO 17292; CL150; FLGD; RB; RF; SHORT; CS; AISI 316/PTFE | CS; AISI 316/PTFE | Pcs | 1 | 1 | 28 | 3.1
BID-MAL-PS3WDP | 191 | PI | Valve | 4355-BHTY-5-31-0001-2 | BALL | 3in BALL VALVE; ISO 17292; CL150; FLGD; RB; RF; SHORT; CS; AISI 316/PTFE | CS; AISI 316/PTFE | Pcs | 1 | 1 | 28 | 3.1
BID-MAL-PS3WDP | 192 | PI | Valve | 4355-BHTY-5-31-0001-2 | BALL | 1in Ball RB Valve Flanged CL300 Raised Face Dims to ASME B16.10 Alloy 825 Floating Ball Extended Bonnet Lever Operated Short Pattern NACE MR0175/ISO15156 Datasht To Follow | ASTM B564 UNS N08825 / A494 Gr CU5MCuC Alloy 825: PTF | Pcs | 2 | 2 | 20 | 3.2
BID-MAL-PS3WDP | 193 | PI | Valve | 4355-BHTY-5-31-0001-2 | BALL | 1/2in Ball RB Valve Flanged CL300 Raised Face Dims to ASME B16.10 Alloy 825 Floating Ball Extended Bonnet Lever Operated Long Pattern NACE MR0175/ISO15156 Datasht To Follow | ASTM B564 UNS N08825 / A494 Gr CU5MCuC Alloy 825: PTF | Pcs | 2 | 2 | 20 | 3.2
BID-MAL-PS3WDP | 194 | PI | Valve | 4355-BHTY-5-31-0001-2 | BALL | 1in Ball FB Valve Flanged CL300 Raised Face Dims to ASME B16.10 Alloy 825 Floating Ball Extended Bonnet Lever Operated Long Pattern NACE MR0175/ISO15156 Datasht To Follow | ASTM B564 UNS N08825 / A494 Gr CU5MCuC Alloy 825: PTF | Pcs | 1 | 1 | 11 | 3.2
BID-MAL-PS3WDP | 195 | PI | Valve | 4355-BHTY-5-31-0001-2 | BALL | 10in Ball FB Valve Flanged CL300 Raised Face Dims to API 6D Low Temp Carbon Steel Trunnion Mounted Extended Bonnet Gear Operated Long Pattern NACE MR0175/ISO15156 Datasht To Follow | ASTM A350 Gr LF2 CL.1/A352 Gr LCC Alloy 825: PTF | Pcs | 1 | 0 | 567 | 3.2
BID-MAL-PS3WDP | 196 | PI | Valve | 4355-BHTY-5-31-0001-2 | BALL | 1in Ball RB Valve Flanged CL300 Raised Face Dims to ASME B16.10 Alloy 825 Floating Ball Extended Bonnet Lever Operated Short Pattern NACE MR0175/ISO15156 Datasht To Follow | ASTM B564 UNS N08825 / A494 Gr CU5MCuC Alloy 825: PTF | Pcs | 2 | 2 | 20 | 3.2
BID-MAL-PS3WDP | 197 | PI | Valve | 4355-BHTY-5-31-0001-2 | BALL | 1/2in Ball FB Valve Flanged CL300 Raised Face Dims to ASME B16.10 Alloy 825 Floating Ball Extended Bonnet Lever Operated Long Pattern NACE MR0175/ISO15156 Datasht To Follow | ASTM B564 UNS N08825 / A494 Gr CU5MCuC Alloy 825: PTF | Pcs | 2 | 2 | 10 | 3.2
BID-MAL-PS3WDP | 198 | PI | Valve | 4355-BHTY-5-31-0001-2 | BALL | 10in Ball FB Valve Flanged CL300 Raised Face Dims to API 6D Low Temp Carbon Steel Trunnion Mounted Extended Bonnet Gear Operated Long Pattern NACE MR0175/ISO15156 Datasht To Follow | ASTM A350 Gr LF2 CL.1/A352 Gr LCC Alloy 825: PTF | Pcs | 1 | 0 | 567 | 3.2
BID-MAL-PS3WDP | 199 | PI | Valve | 4355-BHTY-5-31-0001-2 | BALL | 1in Ball RB Valve Flanged CL300 Raised Face Dims to ASME B16.10 Alloy 825 Floating Ball Extended Bonnet Lever Operated Short Pattern NACE MR0175/ISO15156 Datasht To Follow | ASTM B564 UNS N08825 / A494 Gr CU5MCuC Alloy 825: PTF | Pcs | 1 | 1 | 10 | 3.2
BID-MAL-PS3WDP | 200 | PI | Valve | 4355-BHTY-5-31-0001-2 | BALL | 1 1/2in VBA:DN40:CL300:FL:RB:CS:825/PTFE | ASTM A350 Gr LF2 CL.1/A352 Gr LCC Alloy 825: PTF | Pcs | 1 | 1 | 14 | 3.1
BID-MAL-PS3WDP | 201 | PI | Valve | 4355-BHTY-5-31-0001-2 | BALL | 10in Ball FB Valve Flanged CL300 Raised Face Dims to API 6D Low Temp Carbon Steel Trunnion Mounted Extended Bonnet Gear Operated Long Pattern NACE MR0175/ISO15156 Datasht To Follow | ASTM A350 Gr LF2 CL.1/A352 Gr LCC Alloy 825: PTF | Pcs | 1 | 0 | 567 | 3.2
BID-MAL-PS3WDP | 202 | PI | Valve | 4355-BHTY-5-31-0001-2 | BALL | 1in Ball RB Valve Flanged CL300 Raised Face Dims to ASME B16.10 Alloy 825 Floating Ball Extended Bonnet Lever Operated Short Pattern NACE MR0175/ISO15156 Datasht To Follow | ASTM B564 UNS N08825 / A494 Gr CU5MCuC Alloy 825: PTF | Pcs | 1 | 1 | 10 | 3.2
BID-MAL-PS3WDP | 203 | PI | Valve | 4355-BHTY-5-31-0001-2 | BALL | 1/2in Ball FB Valve Flanged CL300 Raised Face Dims to ASME B16.10 Alloy 825 Floating Ball Extended Bonnet Lever Operated Long Pattern NACE MR0175/ISO15156 Datasht To Follow | ASTM B564 UNS N08825 / A494 Gr CU5MCuC Alloy 825: PTF | Pcs | 2 | 2 | 10 | 3.2
BID-MAL-PS3WDP | 204 | PI | Valve | 4355-BHTY-5-31-0001-2 | BALL | 1in Ball FB Valve Flanged CL300 Raised Face Dims to ASME B16.10 Alloy 825 Floating Ball Extended Bonnet Lever Operated Long Pattern NACE MR0175/ISO15156 Datasht To Follow | ASTM B564 UNS N08825 / A494 Gr CU5MCuC Alloy 825: PTF | Pcs | 2 | 2 | 21 | 3.2
BID-MAL-PS3WDP | 205 | PI | Valve | 4355-BHTY-5-31-0001-2 | BALL | 1in Ball RB Valve Flanged CL300 Raised Face Dims to ASME B16.10 Alloy 825 Floating Ball Extended Bonnet Lever Operated Short Pattern NACE MR0175/ISO15156 Datasht To Follow | ASTM B564 UNS N08825 / A494 Gr CU5MCuC Alloy 825: PTF | Pcs | 1 | 1 | 10 | 3.2
BID-MAL-PS3WDP | 206 | PI | Valve | 4355-BHTY-5-31-0001-2 | BALL | 10in Ball RB Valve Flanged CL300 Raised Face Dims to API 6D Low Temp Carbon Steel Trunnion Mounted Extended Bonnet Gear Operated Long Pattern NACE MR0175/ISO15156 Datasht To Follow | ASTM A350 Gr LF2 CL.1/A352 Gr LCC Alloy 825: PTF | Pcs | 1 | 0 | 423 | 3.2
BID-MAL-PS3WDP | 207 | PI | Valve | 4355-BHTY-5-31-0001-2 | BALL | 1in Ball RB Valve Flanged CL300 Raised Face Dims to ASME B16.10 Alloy 825 Floating Ball Extended Bonnet Lever Operated Short Pattern NACE MR0175/ISO15156 Datasht To Follow | ASTM B564 UNS N08825 / A494 Gr CU5MCuC Alloy 825: PTF | Pcs | 4 | 4 | 40 | 3.2
BID-MAL-PS3WDP | 208 | PI | Valve | 4355-BHTY-5-31-0001-2 | BALL | 1in Ball RB Valve Flanged CL300 Raised Face Dims to ASME B16.10 Alloy 825 Floating Ball Extended Bonnet Lever Operated Short Pattern NACE MR0175/ISO15156 Datasht To Follow | ASTM B564 UNS N08825 / A494 Gr CU5MCuC Alloy 825: PTF | Pcs | 4 | 4 | 40 | 3.2
BID-MAL-PS3WDP | 209 | PI | Valve | 4355-BHTY-5-31-0001-2 | BALL | 1in Ball RB Valve Flanged CL300 Raised Face Dims to ASME B16.10 Alloy 825 Floating Ball Extended Bonnet Lever Operated Short Pattern NACE MR0175/ISO15156 Datasht To Follow | ASTM B564 UNS N08825 / A494 Gr CU5MCuC Alloy 825: PTF | Pcs | 4 | 4 | 40 | 3.2
BID-MAL-PS3WDP | 210 | PI | Valve | 4355-BHTY-5-31-0001-2 | BALL | 10in Ball FB Valve Flanged CL300 Raised Face Dims to API 6D Low Temp Carbon Steel Trunnion Mounted Extended Bonnet Gear Operated Long Pattern NACE MR0175/ISO15156 Datasht To Follow | ASTM A350 Gr LF2 CL.1/A352 Gr LCC Alloy 825: PTF | Pcs | 1 | 0 | 567 | 3.2
BID-MAL-PS3WDP | 211 | PI | Valve | 4355-BHTY-5-31-0001-2 | BALL | 10in Ball FB Valve Flanged CL300 Raised Face Dims to API 6D Low Temp Carbon Steel Trunnion Mounted Extended Bonnet Gear Operated Long Pattern NACE MR0175/ISO15156 Datasht To Follow | ASTM A350 Gr LF2 CL.1/A352 Gr LCC Alloy 825: PTF | Pcs | 1 | 0 | 567 | 3.2
BID-MAL-PS3WDP | 212 | PI | BoltNut | 4355-BHTY-5-31-0001-2 | STUD BOLT & NUTS | 1/2" X 70MM STUD BOLT (CONT) W/ 2 HVY HEX NUTS B1.1 DIA (IMP) X LEN (MET) | ASTM A193-B7/A194-2H Zn-Ni Electro pl + PTFE top coat | Pcs | 8 | 0 |  | 3.1
BID-MAL-PS3WDP | 213 | PI | BoltNut | 4355-BHTY-5-31-0001-2 | STUD BOLT & NUTS | 1/2" X 65MM STUD BOLT (CONT) W/ 2 HVY HEX NUTS B1.1 DIA (IMP) X LEN (MET) | ASTM A193-B7/A194-2H Zn-Ni Electro pl + PTFE top coat | Pcs | 20 | 0 |  | 3.1
BID-MAL-PS3WDP | 214 | PI | BoltNut | 4355-BHTY-5-31-0001-2 | STUD BOLT & NUTS | 5/8" X 80MM STUD BOLT (CONT) W/ 2 HVY HEX NUTS B1.1 DIA (IMP) X LEN (MET) | ASTM A193-B7/A194-2H Zn-Ni Electro pl + PTFE top coat | Pcs | 12 | 0 |  | 3.1
BID-MAL-PS3WDP | 215 | PI | BoltNut | 4355-BHTY-5-31-0001-2 | STUD BOLT & NUTS | 5/8" X 90MM STUD BOLT (CONT) W/ 2 HVY HEX NUTS B1.1 DIA (IMP) X LEN (MET) | ASTM A193-B7/A194-2H Zn-Ni Electro pl + PTFE top coat | Pcs | 16 | 0 |  | 3.1
BID-MAL-PS3WDP | 216 | PI | BoltNut | 4355-BHTY-5-31-0001-2 | STUD BOLT & NUTS | 5/8" X 110MM STUD BOLT (CONT) W/ 2 HVY HEX NUTS B1.1 DIA (IMP) X LEN (MET) | ASTM A193-B7/A194-2H Zn-Ni Electro pl + PTFE top coat | Pcs | 8 | 0 |  | 3.1
BID-MAL-PS3WDP | 217 | PI | BoltNut | 4355-BHTY-5-31-0001-2 | STUD BOLT & NUTS | 5/8" X 95MM STUD BOLT (CONT) W/ 2 HVY HEX NUTS B1.1 DIA (IMP) X LEN (MET) | ASTM A193-B7/A194-2H Zn-Ni Electro pl + PTFE top coat | Pcs | 24 | 0 |  | 3.1
BID-MAL-PS3WDP | 218 | PI | BoltNut | 4355-BHTY-5-31-0001-2 | STUD BOLT & NUTS | 1 1/8" X 175MM STUD BOLT (CONT) W/ 2 HVY HEX NUTS B1.1 DIA (IMP) X LEN (MET) | ASTM A193-B7/A194-2H Zn-Ni Electro pl + PTFE top coat | Pcs | 40 | 0 |  | 3.1
BID-MAL-PS3WDP | 219 | PI | BoltNut | 4355-BHTY-5-31-0001-2 | STUD BOLT & NUTS | 3/4" X 95MM STUD BOLT (CONT) W/ 2 HVY HEX NUTS B1.1 DIA (IMP) X LEN (MET) | ASTM A320-L7M/A194-7M Zn-Ni Electro pl + PTFE top coat | Pcs | 4 | 0 |  | 3.1
BID-MAL-PS3WDP | 220 | PI | BoltNut | 4355-BHTY-5-31-0001-2 | STUD BOLT & NUTS | 1/2" X 70MM STUD BOLT (CONT) W/ 2 HVY HEX NUTS B1.1 DIA (IMP) X LEN (MET) | ASTM A320-L7M/A194-7M Zn-Ni Electro pl + PTFE top coat | Pcs | 4 | 0 |  | 3.1
BID-MAL-PS3WDP | 221 | PI | BoltNut | 4355-BHTY-5-31-0001-2 | STUD BOLT & NUTS | 1/2" X 65MM STUD BOLT (CONT) W/ 2 HVY HEX NUTS B1.1 DIA (IMP) X LEN (MET) | ASTM A320-L7M/A194-7M Zn-Ni Electro pl + PTFE top coat | Pcs | 48 | 0 |  | 3.1
BID-MAL-PS3WDP | 222 | PI | BoltNut | 4355-BHTY-5-31-0001-2 | STUD BOLT & NUTS | 1" X 160MM STUD BOLT (CONT) W/ 2 HVY HEX NUTS B1.1 DIA (IMP) X LEN (MET) | ASTM A320-L7M/A194-7M Zn-Ni Electro pl + PTFE top coat | Pcs | 320 | 0 |  | 3.1
BID-MAL-PS3WDP | 223 | PI | BoltNut | 4355-BHTY-5-31-0001-2 | STUD BOLT & NUTS | 5/8" X 80MM STUD BOLT (CONT) W/ 2 HVY HEX NUTS B1.1 DIA (IMP) X LEN (MET) | ASTM A320-L7M/A194-7M Zn-Ni Electro pl + PTFE top coat | Pcs | 112 | 0 |  | 3.1
BID-MAL-PS3WDP | 224 | PI | BoltNut | 4355-BHTY-5-31-0001-2 | STUD BOLT & NUTS | 5/8" X 95MM STUD BOLT (CONT) W/ 2 HVY HEX NUTS B1.1 DIA (IMP) X LEN (MET) | ASTM A320-L7M/A194-7M Zn-Ni Electro pl + PTFE top coat | Pcs | 24 | 0 |  | 3.1
BID-MAL-PS3WDP | 225 | PI | BoltNut | 4355-BHTY-5-31-0001-2 | STUD BOLT & NUTS | 5/8" X 110MM STUD BOLT (CONT) W/ 2 HVY HEX NUTS B1.1 DIA (IMP) X LEN (MET) | ASTM A320-L7M/A194-7M Zn-Ni Electro pl + PTFE top coat | Pcs | 16 | 0 |  | 3.1
BID-MAL-PS3WDP | 226 | PI | BoltNut | 4355-BHTY-5-31-0001-2 | STUD BOLT & NUTS | 1 1/8" X 185MM STUD BOLT (CONT) W/ 2 HVY HEX NUTS B1.1 DIA (IMP) X LEN (MET) | ASTM A320-L7M/A194-7M Zn-Ni Electro pl + PTFE top coat | Pcs | 108 | 0 |  | 3.1
BID-MAL-PS3WDP | 227 | PI | PipeSupport | 4355-PS3WDP-6-51-0001-001-5,4355-PS3WDP-6-51-0003-001-5 | U-Bolt PS301 Non Grip Type with Double Nuts and Washers | DN25XØ6XM6 | Carbon Steel Electro Galvanised | Pcs | 20 | 0 | 100 | 3.1
BID-MAL-PS3WDP | 228 | PI | PipeSupport | 4355-PS3WDP-6-51-0001-001-5,4355-PS3WDP-6-51-0003-001-5 | U-Bolt PS301 Non Grip Type with Double Nuts and Washers | DN50XØ10XM10 | Carbon Steel Electro Galvanised | Pcs | 13 | 0 | 65 | 3.1
BID-MAL-PS3WDP | 229 | PI | PipeSupport | 4355-PS3WDP-6-51-0001-001-5,4355-PS3WDP-6-51-0003-001-5 | U-Bolt PS301 Non Grip Type with Double Nuts and Washers | DN80XØ12XM12 | Carbon Steel Electro Galvanised | Pcs | 13 | 0 | 65 | 3.1
BID-MAL-PS3WDP | 230 | PI | PipeSupport | 4355-PS3WDP-6-51-0001-001-5,4355-PS3WDP-6-51-0003-001-5 | PIPE SHOE Steel Plate | 10 MM，100X90XTHK10mm | ASTM A36 | Pcs | 13 | 0 | 1014 | 3.1
BID-MAL-PS3WDP | 231 | PI | PipeSupport | 4355-PS3WDP-6-51-0001-001-5,4355-PS3WDP-6-51-0003-001-5 | Clamp for GRE Pipe PS309 C/W GRE Wear Pad, Double Nuts and Washers | Φ12 LEN100mmXTHK8mm | Carbon Steel with Electro Galvanize | Pcs | 13 | 0 | 156 | 3.1
BID-MAL-PS3WDP | 232 | PI | SP | 4355-PS3WDP-6-51-0001-001-5,4355-PS3WDP-6-51-0003-001-5,4355-GENOF-5-14-0003-2 | HOSE CONNECTION | 1" CL150,19.6 Barg,150 Deg C | BS-EN-10204 3.1 FOR PRESSURE CONTAINING | Pcs | 1 | 1 |  | 3.1
BID-MAL-PS3WDP | 233 | PI | SP | 4355-PS3WDP-6-51-0001-001-5,4355-PS3WDP-6-51-0003-001-5,4355-GENOF-5-14-0003-2 | HOSE CONNECTION | 1" CL150,19.6 Barg,150 Deg C | BS-EN-10204 3.1 FOR PRESSURE CONTAINING | Pcs | 1 | 1 |  | 3.1
Note:
1.All materials shall be in accordance with 12-samss-018.
2.Excluding fabrication and installation assistant steel.
3.No contigency is considered.

## ReadMe (hidden)
材料和设备清单投标计算表使用说明
一、 | 以往各分子公司投标料单格式不统一，不适应公司的投标的需求。
这种情况下，不同的单位做法不同、同一单位不同专业做法不同、同一专业不同人做法不同，难以审核。
二、 | 报价工作新的想法是大家使用本表中统一的报价基础数据格式，详细到WBS、OBS、PBS等。一共23个字段（23 列）。
各专业出的料单，只用于投标询价，并不用于采办。所以不需要详细设计的料单格式及深度。
可另行编制基于ACCESS的程序，完成采管费、关税、VAT等各种计算。
可另行编制基于“数据库 + ASP的动态网页（站）”，实现所有工程项目详细到“记录级”的数据累积和共享。
三、 | 表中字段的用法规定：
23个字段中，前14列是技术部门填写的、采办部门只填写单价两列。业主没的指定AVL的，请采办部另附表格说明报价所基于的厂家清单（VendorList）
升版时，规格型号变化的，是新增；删掉的行，请保留原行，只将数量改为0；规格型号没变化的，可改数量。
生产部要确定OBS的归属。生产部不确定的，OBS统统划入青岛公司或建造公司。
大部分字段是用下拉菜单选的。
数量和单价输完后，自动算成本和报价
#N/A错误标记出现，是因为没输资源。输完就不显示了。即使不输，打印时，也没有#N/A，不用担心。
如果多行对应一个单价，则第一行写单价，其余行的单价写零，并在备注中说明已包括。
四、 | 不能改各个“Sheet”的名字。例如：tblMTO，Discipline，Definition等。
每个专业只能提交1～2份Excel文件。每个文件中，只能有模板中规定的tblMTO、Discipline和Definition等几个Sheet.
不能改tblBOQ中第一行的文字。
不能删列、不能增列。
不能合并单元格。
其它的用法与Excel一样。
五、 | Definition需根据项目修改。例如汇率、单体分类。Discipline这个表格不能修改。
但Definition中，OBS、EQPTag、OFETag、MTOUnit、BOQUnit五列红色的定义不能修改。程序用这三列计算。
建议项目开始后，锁定各个Sheet,大家协同工作中中，就不会有很多不小心改错的。
六、 | 经过加工制造，由多种材料和部件按各自用途组成独特结构、具有功能、容量及能量传递或转换性能的机器、容器和其他机械、成套装置等均为设备。
特别地，结构专业组块材料，选DckStMAL.
特别地，结构专业导管架材料，选JktStMAL.
其它专业材料选MAL。
所有专业的设备选EQP.
七、 | 投标料单初始版是0版。若有升版则作出标记。
八、 | MTO 1.5版更新了12个专业下的子类(81个)。专业在弹出菜单中的顺序调整到与WBS相同。
每个子类所对应的内容，有一个文字版的说明。
12个专业及81个子类编WBS有一个Excel的说明。投标时按此编WBS，采办时延用此WBS，就能在ERP中对投标费用和采办费用进行对比。

## Discipline (hidden)
Discipline | 01St. | 02Ou. | 03Me. | 04El. | 05Pi. | 06Sa. | 07In. | 08Cc. | 09Co. | 10Pr. | 14Fl. | 15Pl.
01St. | 01SteelLeg | 01LifeSaving | 01GenSet | 01Cable | 01Pipe | 01Safety | 01CtrSys. | 01Paint | 01Panel | 01Other | 01LMU_DSU | 01PipeLine
02Ou. | 02SteelBrace | 02Furniture | 02Boiler | 02Ladder | 02Valve | 02FireFighting | 02Cable | 02Anode | 02Cable |  | 02Other | 02Flange
03Me. | 03SteelColumn | 03Insulation | 03Compressor | 03Appliance | 03FLG. | 03Steel | 03TubingFitting | 03Other | 03Ladder |  |  | 03BulkHead
04El. | 04SteelCraneColumn | 04Steel | 04Crane | 04LightingFixture | 04Fitting | 04Other | 04LadderTray |  | 04FieldEqp. |  |  | 04ConcreteMat
05Pi. | 05SteelTransitPiece | 05Other | 05Pump | 05HeatTrace | 05SP |  | 05FieldEqp. |  | 05Antenna |  |  | 05Other
06Sa. | 01St.: 06SteelGirder; 03Me.: 06Package; 04El.: 06Bulk; 05Pi.: 06Insulation; 07In.: 06JunctionBox; 09Co.: 06Bulk
07In. | 01St.: 07Pile; 03Me.: 07HE; 04El.: 07SubseaEl.; 05Pi.: 07BoltNut; 07In.: 07SubseaCtr.; 09Co.: 07Steel
08Cc. | 01St.: 08Conductor; 03Me.: 08Vessel; 04El.: 08Steel; 05Pi.: 08PipeSupport; 07In.: 08Bulk; 09Co.: 08Other
09Co. | 01St.: 09SteelOther; 03Me.: 09Tank; 04El.: 09Other; 05Pi.: 09Steel; 07In.: 09Steel
10Pr. | 01St.: 10Other; 03Me.: 10Filter; 05Pi.: 10Other; 07In.: 10Other
14Fl. | 03Me.: 11HVAC
15Pl. | 03Me.: 12SubseaEqp.
13Steel
14Other

## Assistant (hidden)
MTO搜索助手使用说明
1、 | 点击“物料码、名称、规格、型号查询”按钮，或键盘输入Ctrl + m，弹出查询窗口；
2、 | MTO工具会自动遍历“MTO库”文件夹中的全部文件，填充在“文件”组合框内供用户选择；
3、 | 输入专业、子类或模糊条件，系统会实时搜索匹配的内容填入列表框；
若将“实时搜索”选项勾选掉，则可以在全部搜索条件均设置完毕后，点击“搜索”按钮查询；
该功能是为了保证在大数据量时用户的易操作性。
4、 | 鼠标双击搜索结果中的一行，其内容自动写入工作表的当前行。